## 1. Introduction
ENERGY STAR® Water Heater Data and Analysis
Enclosed are the ENERGY STAR Water Heater data and analysis supporting the Version 5.0 ENERGY STAR Draft 1 specification. The following tabs are included in this workbook:
1. Introduction: Includes Introduction, table of contents and contacts.
2. Version 5.0 Criteria: Displays key data for new specifications and major revisions.
Table 1.1 - 1.3: V5.0 Efficiency Requirements
Chart 1.1 - 1.2: V5.0 Efficiency Criteria and ENERGY STAR Models
3. Energy and Cost Savings: Summarizes consumers' energy and cost savings, as well as national savings, associated with the Version 5.0 levels.
Table 2: Annual Unit Energy, GHG, and Cost Savings
Table 3: Lifetime Unit Energy, GHG, and Cost Savings
Table 4: National Lifetime Savings Estimate
4. Product Availability: Provides model counts of available product at the V5.0 criteria levels.
Table 5: Product Availability and Percentage of Total
5. Incremental Cost and Payback: Summarizes results from consumer payback analysis.
Table 6: Incremental Cost and Payback
6. ENERGY STAR QPL: Includes all ENERGY STAR certified water heaters.
Table 7: ENERGY STAR Qualified Products List
7. All U.S. Models: Includes table of models listed in the Compliance Certification Database managed by DOE.
Table 9: DOE Compliance Certification Database (all US Models).
Table 10: AHRI Dataset for Gas Storage Water Heaters, filtered to identify Residential-duty Commercial Storage models.
If you have any questions concerning this data, please contact Abigail Daken, EPA, at Daken.Abigail@epa.gov. For more information on ENERGY STAR Water Heater specification development, please visit www.energystar.gov/RevisedSpecs and follow the link for “Water Heaters."

## 2. Version 5.0 Criteria
Table 1.1: Criteria for Qualified Gas Storage Water Heaters |  |  | Chart 1.1: Criteria for Qualified Gas Storage Water Heaters and All Models
Criteria |  | ENERGY STAR Requirements
Uniform Energy Factor |  | UEF ≥ 1.0
First Hour Rating |  | FHR ≥ 67 gallons per hour
Warranty |  | Warranty ≥ 6 years on system (including parts)
Safety |  | ANSI Z21.10.1/CSA 4.1
Note: there are no current ENERGY STAR Gas Storage Water Heaters >55 gallons.
Table 1.2: Criteria for Qualified Gas Instantaneous Water Heaters |  |  | Chart 1.2: Criteria for Qualified Gas Instantaneous Water Heaters and All Models
Criteria | ENERGY STAR Requirements
Uniform Energy Factor | UEF ≥ 0.95
Gallons-Per-Minute | GPM ≥ 2.9 over a 77° rise
Warranty | Warranty ≥ 6 years on system (including parts)
Safety | ANSI Z21.10.3/CSA 4.3
Note: Very small draw models are excluded from the ENERGY STAR specification and are not included in this graph.
Table 1.3: Criteria for Qualified Gas-Fired Storage Residential-Duty Commercial Water Heaters |  |  | Chart 1.3: Criteria for Qualified Gas-Fired Storage Residential-Duty Commercial Water Heaters and All Models
Criteria | ENERGY STAR Requirements
Uniform Energy Factor | UEF ≥ 1.0
Warranty | Warranty ≥ 6 years on system
Safety | ANSI Z21.10.3/CSA 4.3

## 3. Energy and Cost Savings
Table 2: Annual Unit Energy, GHG, and Cost Savings
V5.0 Efficiency Criteria
Equipment Type | Energy Savings (therms) | Annual Operational Savings ($) | Emissions Reduction (pounds of CO2)
Gas-fired storage water heater, ≤ 55 gallons | 80.1767 | 81.2797 | 937.682
Gas-fired storage water heater, > 55 gallons | 45.6318 | 46.2595 | 533.6726
Instantaneous gas-fired water heater High Draw | 30.8033 | 31.2271 | 360.251
Gas-fired Residential-duty Commercial Storage | 112.309 | 113.854 | 1313.4754
Assumptions: The baseline used to calculate savings was the federal minimum per 10 CFR 430.32. Calculations assume (1) a medium draw pattern for storage units up to 55 gallons, a high draw pattern for storage units over 55 gallons, a high draw pattern for instantaneous units, and a high draw pattern for gas-fired residential-duty commercial units; (2) Standard volumes of 40 gallons for storage units up to 55 gallons, 60 gallons for storage units over 55 gallons, and 65 gallons for gas-fired residential-duty commercial units; (3) Electric Emissions Factor = 1.56 lbs CO2e/kWh; (4) Gas Emissions Factor = 11.70 lbs CO2e/therm; (5) Electric cost = $0.122/kWh; (6) Gas cost = $1.0138/therm.
Table 3: Lifetime Unit Energy, GHG, and Cost Savings
V5.0 Efficiency Criteria
Equipment Type | Lifetime Enery Savings (therms) | Lifetime Operational Savings ($) | Lifetime Emissions Reductions (pounds of CO2)
Gas-fired storage water heater, ≤ 55 gallons | 1042.2971 | 1056.6357 | 12189.8661
Gas-fired storage water heater, > 55 gallons | 593.2133 | 601.374 | 6937.7442
Instantaneous gas-fired water heater High Draw | 400.4434 | 405.9522 | 4683.263
Gas-fired Residential-duty Commercial Storage | 1460.017 | 1480.102 | 17075.1808
Assumptions: A lifetime of 13 years for gas water heaters was used. Source: ENERGY STAR Water Heater Market Profile 2010; Table 7. https://www.energystar.gov/ia/partners/prod_development/new_specs/downloads/water_heaters/Water_Heater_Market_Profile_2010.pdf
Table 4: National Annual Savings Potential
National Savings
Equipment Size | Energy Savings (million therms) | CO2 (MMT) | Vehicle Equivalent
Gas-fired storage water heater, ≤ 55 gallons | 4876.5084 | 25.8691 | 5492267.6561
Instantaneous gas-fired water heater High Draw | 226.3242 | 1.2006 | 254902.2829
Totals | 5102.8326 | 27.0697 | 5747169.939
Potential national savings in a year if all gas water heaters in the U.S. met ENERGY STAR Version 5.0. Assumptions: Assumes all gas water heaters in the U.S. are ENERGY STAR at the Version 5.0 criteria. This is based on replacing 66.4 million units over 13 years. Projected shipments of water heaters were developed through analysis of AHRI Residential Storage Water Heaters Historical Data. Gas-fired storage water heaters over 55 gallons and gas-fired residential-duty commercial storage water heaters are low volume products lacking a reliable source of shipment data.

## 4. Product Availability
Table 5: Product Availability and Percentage of Total
Water Heater Type | Tank Size, If Applicable | U.S. Models Per DOE CCMS/AHRI Database | Models Qualifying for ENERGY STAR Draft 1 V5.0 | Model Pass Rate (Relative to DOE) | Number of Brands, ES V3.2 | Number of Brands, ES V5.0
Gas Storage | ≤ 55 gallons | 500 | 0 | 0% | 22 | 0
Gas Storage | > 55 gallons | 0 | 0 | N/A | 0 | 0
Gas Instantaneous |  | 270 | 43 | 15.93% | 32 | 18
Gas Storage Residential-duty commercial |  | 122 | 0 | 0% | 13 | 0
All gas product types |  | 892 | 43 | 4.821% | 40 | 18
Note: Model counts are given in terms of basic models, which are models from the same brand that share energy-related attributes (UEF, tank size, input rate).

## 5. Incremental Cost and Payback
Discussion: Though the data are out of date, EPA used the 2009 DOE Technical Support Document to determine the payback period on gas instantaneous water heaters meeting the Version 5.0 criteria. By that measure, the payback period reduced from V4.0 levels for instantaneous water heaters. However, EPA hesitates to draw conclusions based on this, and is interested in stakeholder data on the cost of gas instantaneous water heaters. Storage gas water heaters, including gas-fired storage residential-duty commercial water heaters, could not be analyzed because there is no reliable pricing information for models meeting the Version 5.0 criteria.
Table 6: Incremental Cost and Payback
Product Type | Efficiency Level | UEF | Average Annual Energy Cost ($) | Purchase Cost ($) | Payback (yrs)
Gas Instantaneous Water Heater | Federal Minimum Standard | 0.81 | 211.8981 | 2381 | -
| ENERGY STAR V4.0 | 0.87 | 197.2845 | 2896 | 35.241
| ENERGY STAR V5.0 | 0.95 | 180.671 | 3098 | 22.9608
Assumptions: Purchase costs are based on the 2009 DOE Technical Support Document (TSD) available at https://www.regulations.gov/document/EERE-2006-STD-0129-0170.

## 6. ENERGY STAR QPL
Table 7: ENERGY STAR Qualified Products List - 9/03/2021. https://data.energystar.gov/Active-Specifications/ENERGY-STAR-Certified-Water-Heaters/we7q-mgek/data
flagged inout | Brand Name | Model Name | Model Number | Type | Fuel | Uniform Energy Factor (UEF) | Input Rate (BTU/hr) | First Hour Rating at 125°F outlet temp (gallons/hr) | Storage Volume (gallons) | Maximum Gallons Per Minute over 67°F rise
flagged inout | A. O. Smith | Heat Pump | FPTU-50 1** | Hybrid/Electric Heat Pump | Electric | 3.35 | 0 | 66 | 46 | 0
flagged inout | A. O. Smith | Heat Pump | HP1050H45DV 1** | Hybrid/Electric Heat Pump | Electric | 3.45 | 0 | 66 | 46 | 0
flagged inout | A. O. Smith | Heat Pump | HPTU-50CTA 1** | Hybrid/Electric Heat Pump | Electric | 3.45 | 0 | 66 | 46 | 0
flagged inout | A. O. Smith | Heat Pump | HPTU-50DR 1** | Hybrid/Electric Heat Pump | Electric | 3.45 | 0 | 66 | 46 | 0
flagged inout | A. O. Smith | Heat Pump | HPTU-50N 1** | Hybrid/Electric Heat Pump | Electric | 3.45 | 0 | 66 | 46 | 0
flagged inout | A. O. Smith | Heat Pump | FPTU-66 1** | Hybrid/Electric Heat Pump | Electric | 3.42 | 0 | 79 | 67 | 0
flagged inout | A. O. Smith | Heat Pump | HPTU-66CTA 1** | Hybrid/Electric Heat Pump | Electric | 3.45 | 0 | 79 | 67 | 0
flagged inout | A. O. Smith | Heat Pump | HPTU-66DR 1** | Hybrid/Electric Heat Pump | Electric | 3.45 | 0 | 79 | 67 | 0
flagged inout | A. O. Smith | Heat Pump | HPTU-66N 1** | Hybrid/Electric Heat Pump | Electric | 3.45 | 0 | 79 | 67 | 0
flagged inout | A. O. Smith | Heat Pump | FPTU-80 1** | Hybrid/Electric Heat Pump | Electric | 3.45 | 0 | 84 | 82 | 0
flagged inout | A. O. Smith | Heat Pump | HP1080H45DV 1** | Hybrid/Electric Heat Pump | Electric | 3.45 | 0 | 86 | 82 | 0
flagged inout | A. O. Smith | Heat Pump | HPTU-80CTA 1** | Hybrid/Electric Heat Pump | Electric | 3.45 | 0 | 86 | 82 | 0
flagged inout | A. O. Smith | Heat Pump | HPTU-80DR 1** | Hybrid/Electric Heat Pump | Electric | 3.45 | 0 | 86 | 82 | 0
flagged inout | A. O. Smith | Heat Pump | HPTU-80N 1** | Hybrid/Electric Heat Pump | Electric | 3.45 | 0 | 86 | 82 | 0
flagged inout | A. O. Smith | GSP-100 2** | GSP-100 2** | Gas-fired Storage Residential-duty Commercial |  | 0.9 | 100000 | 0 | 33 | 0
flagged inout | A. O. Smith | GDHE-50 3** | GDHE-50 3** | Gas-fired Storage Residential-duty Commercial |  | 0.88 | 100000 | 0 | 49 | 0
flagged inout | A. O. Smith | GDHE-75 3** | GDHE-75 3** | Gas-fired Storage Residential-duty Commercial |  | 0.86 | 100000 | 0 | 74 | 0
flagged inout | A. O. Smith | HE Flue Damper | G12-FDT4040NVR 1** | Gas Storage | Natural Gas | 0.64 | 40000 | 70 | 38 | 0
flagged inout | A. O. Smith | HE Flue Damper | GCF-40 1** | Gas Storage | Natural Gas | 0.64 | 40000 | 70 | 38 | 0
flagged inout | A. O. Smith | Flue Damper | GUF-40 1** | Gas Storage | Natural Gas | 0.65 | 40000 | 68 | 38 | 0
flagged inout | A. O. Smith | Flue Damper | G12-UFDT4040NV 1** | Gas Storage | Natural Gas | 0.65 | 40000 | 68 | 38 | 0
flagged inout | A. O. Smith | HE Flue Damper | GCFL-40 1** | Gas Storage | Natural Gas | 0.66 | 40000 | 65 | 38 | 0
flagged inout | A. O. Smith | GPVL-40 2** | G6-PVS4040NV 2** | Gas Storage | Natural Gas | 0.67 | 40000 | 73 | 38 | 0
flagged inout | A. O. Smith | GPVL-40 2** | GPVL-40 2** | Gas Storage | Natural Gas | 0.67 | 40000 | 73 | 38 | 0
flagged inout | A. O. Smith | GPDL-40 3** | G6-PDS4040NV 3** | Gas Storage | Natural Gas | 0.68 | 40000 | 74 | 38 | 0
flagged inout | A. O. Smith | 4040 | GPDL-40 3** | Gas Storage | Natural Gas | 0.68 | 40000 | 74 | 38 | 0
flagged inout | A. O. Smith | 4040 | GPDL-40L 3** | Gas Storage | Natural Gas | 0.68 | 40000 | 74 | 38 | 0
flagged inout | A. O. Smith | Inlet Damper | G12-CADT4040NV 1** | Gas Storage | Natural Gas | 0.68 | 40000 | 82 | 38 | 0
flagged inout | A. O. Smith | Inlet Damper | GCD-40 1** | Gas Storage | Natural Gas | 0.68 | 40000 | 82 | 38 | 0
flagged inout | A. O. Smith | GPDNL-40 1** | UPDN04040Z 1** | Gas Storage | Natural Gas | 0.7 | 40000 | 75 | 38 | 0
flagged inout | A. O. Smith | GPDNL-40 1** | GPDNL-40 1** | Gas Storage | Natural Gas | 0.7 | 40000 | 75 | 38 | 0
flagged inout | A. O. Smith | GPVT-40 2** | G6-PVT4050NV 2** | Gas Storage | Natural Gas | 0.7 | 50000 | 87 | 38 | 0
flagged inout | A. O. Smith | GPVT-40 2** | GPVT-40 2** | Gas Storage | Natural Gas | 0.7 | 50000 | 87 | 38 | 0
flagged inout | A. O. Smith | GPVT-40 2** | GPVT-40L 2** | Gas Storage | Natural Gas | 0.7 | 50000 | 87 | 38 | 0
flagged inout | A. O. Smith | A. O. Smith | GPDL 40 T25 200 | Gas Storage | Natural Gas | 0 | 40000 | 0 | 40 | 0
flagged inout | A. O. Smith | A. O. Smith | GPVL 40 T25 200 | Gas Storage | Natural Gas | 0 | 40000 | 0 | 40 | 0
flagged inout | A. O. Smith | A. O. Smith | GPVT 40 T25 200 | Gas Storage | Natural Gas | 0 | 50000 | 0 | 40 | 0
flagged inout | A. O. Smith | Inlet Damper | G12-CADT5040NV 1** | Gas Storage | Natural Gas | 0.68 | 40000 | 75 | 48 | 0
flagged inout | A. O. Smith | Inlet Damper | GCD-50 1** | Gas Storage | Natural Gas | 0.68 | 40000 | 75 | 48 | 0
flagged inout | A. O. Smith | HE Flue Damper | G12-FDT5040NVR 1** | Gas Storage | Natural Gas | 0.69 | 40000 | 84 | 48 | 0
flagged inout | A. O. Smith | HE Flue Damper | GCF-50 1** | Gas Storage | Natural Gas | 0.69 | 40000 | 84 | 48 | 0
flagged inout | A. O. Smith | GPDNT-50 1** | UPDN05040 1** | Gas Storage | Natural Gas | 0.7 | 40000 | 75 | 48 | 0
flagged inout | A. O. Smith | GPDNT-50 1** | UPDVG62-50T40 1** | Gas Storage | Natural Gas | 0.7 | 40000 | 75 | 48 | 0
flagged inout | A. O. Smith | GPDNT-50 1** | GPDNT-50 1** | Gas Storage | Natural Gas | 0.7 | 40000 | 75 | 48 | 0
flagged inout | A. O. Smith | Flue Damper | GUF-50 1** | Gas Storage | Natural Gas | 0.7 | 40000 | 83 | 48 | 0
flagged inout | A. O. Smith | Flue Damper | G12-UFDT5040NV 1** | Gas Storage | Natural Gas | 0.7 | 40000 | 83 | 48 | 0
flagged inout | A. O. Smith | Power Vent | G6-UPVT5042NV 1** | Gas Storage | Natural Gas | 0.65 | 42000 | 71 | 48 | 0
flagged inout | A. O. Smith | Power Vent | GPNH-50 1** | Gas Storage | Natural Gas | 0.65 | 42000 | 71 | 48 | 0
flagged inout | A. O. Smith | 5045 | G6-PDT5045NV 3** | Gas Storage | Natural Gas | 0.72 | 45000 | 79 | 48 | 0
flagged inout | A. O. Smith | 5045 | GPDT-50 3** | Gas Storage | Natural Gas | 0.72 | 45000 | 79 | 48 | 0
flagged inout | A. O. Smith | 5045 | GPDT-50L 3** | Gas Storage | Natural Gas | 0.72 | 45000 | 79 | 48 | 0
flagged inout | A. O. Smith | GPVT 50 200 | GPVT-50 2** | Gas Storage | Natural Gas | 0.72 | 50000 | 97 | 48 | 0
flagged inout | A. O. Smith | GPVT 50 200 | GPVT-50L 2** | Gas Storage | Natural Gas | 0.72 | 50000 | 97 | 48 | 0
flagged inout | A. O. Smith | GPVT 50 200 | G6-PVT5050NV 2** | Gas Storage | Natural Gas | 0.72 | 50000 | 97 | 48 | 0
flagged inout | A. O. Smith | 5062 | GPDX-50L 3** | Gas Storage | Natural Gas | 0.73 | 62000 | 118 | 48 | 0
flagged inout | A. O. Smith | Flue Damper | GCFL-50 1** | Gas Storage | Natural Gas | 0.69 | 40000 | 78 | 49 | 0
flagged inout | A. O. Smith | GPVL 50 200 | G6-PVS5040NV 2** | Gas Storage | Natural Gas | 0.72 | 40000 | 79 | 49 | 0
flagged inout | A. O. Smith | A. O. Smith | G6C-PVS5040NV | Gas Storage | Natural Gas | 0 | 40000 | 0 | 50 | 0
flagged inout | A. O. Smith | A. O. Smith | GPVL 50 T25 200 | Gas Storage | Natural Gas | 0 | 40000 | 0 | 50 | 0
flagged inout | A. O. Smith | A. O. Smith | GPDT 50 T25 200 | Gas Storage | Natural Gas | 0 | 45000 | 0 | 50 | 0
flagged inout | A. O. Smith | A. O. Smith | GPVT 50 T25 200 | Gas Storage | Natural Gas | 0 | 50000 | 0 | 50 | 0
flagged inout | A. O. Smith | A. O. Smith | GPVX 50L T25 200 | Gas Storage | Natural Gas | 0 | 62000 | 0 | 50 | 0
flagged inout | A. O. Smith | A. O. Smith | GPDX 50L T25 200 | Gas Storage | Natural Gas | 0 | 62000 | 0 | 50 | 0
flagged inout | A. O. Smith | GPVX 50L 200 | GPVX-50L 2** | Gas Storage | Natural Gas | 0.73 | 62000 | 119 | 50 | 0
flagged inout | A. O. Smith | T-H3M-OS-N | ATO-140H 1** | Gas Tankless | Natural Gas | 0.91 | 120000 | 0 | 0 | 3.5
flagged inout | A. O. Smith | T-H3M-DV-N | ATI-140H 1** | Gas Tankless | Natural Gas | 0.9 | 120000 | 0 | 0 | 3.3
flagged inout | A. O. Smith | T-H3J-DV-N 1** | ATI-240H 1** | Gas Tankless | Natural Gas | 0.94 | 160000 | 0 | 0 | 4.7
flagged inout | A. O. Smith | T-H3J-DV-N 1** | GT15-240-NI 1** | Gas Tankless | Natural Gas | 0.94 | 160000 | 0 | 0 | 4.7
flagged inout | A. O. Smith | T-H3J-OS-N | ATO-240H 1** | Gas Tankless | Natural Gas | 0.95 | 160000 | 0 | 0 | 4.7
flagged inout | A. O. Smith | T-H3J-OS-N | GT15-240-NO 1** | Gas Tankless | Natural Gas | 0.95 | 160000 | 0 | 0 | 4.7
flagged inout | A. O. Smith | T-H3S-OS-N | ATO-340H 1** | Gas Tankless | Natural Gas | 0.94 | 180000 | 0 | 0 | 5.3
flagged inout | A. O. Smith | T-H3S-DV-N | ATI-340H 1** | Gas Tankless | Natural Gas | 0.95 | 180000 | 0 | 0 | 5.4
flagged inout | A. O. Smith | T-H3S-DV-N | GT15-340-NI 1** | Gas Tankless | Natural Gas | 0.95 | 180000 | 0 | 0 | 5.4
flagged inout | A. O. Smith | T-H3-DV-N 1** | ATI-540H 1** | Gas Tankless | Natural Gas | 0.93 | 199000 | 0 | 0 | 5.8
flagged inout | A. O. Smith | T-H3-DV-N 1** | ATI-540HX3-N 1** | Gas Tankless | Natural Gas | 0.93 | 199000 | 0 | 0 | 5.8
flagged inout | A. O. Smith | T-H3-DV-N 1** | ATI-540P-N 1** | Gas Tankless | Natural Gas | 0.93 | 199000 | 0 | 0 | 5.8
flagged inout | A. O. Smith | T-H3-DV-N 1** | GT15-540-NI 1** | Gas Tankless | Natural Gas | 0.93 | 199000 | 0 | 0 | 5.8
flagged inout | A. O. Smith | T-H3-DV-N 1** | GT15-540P-NI 1** | Gas Tankless | Natural Gas | 0.93 | 199000 | 0 | 0 | 5.8
flagged inout | A. O. Smith | T-H3-DV-N 1** | TK-540X3-NIH 1** | Gas Tankless | Natural Gas | 0.93 | 199000 | 0 | 0 | 5.8
flagged inout | A. O. Smith | T-H3-OS-N 1** | ACT-199O-N 1** | Gas Tankless | Natural Gas | 0.95 | 199000 | 0 | 0 | 5.8
flagged inout | A. O. Smith | T-H3-OS-N 1** | ATO-540H 1** | Gas Tankless | Natural Gas | 0.95 | 199000 | 0 | 0 | 5.8
flagged inout | A. O. Smith | T-H3-OS-N 1** | ATO-540HX3-N 1** | Gas Tankless | Natural Gas | 0.95 | 199000 | 0 | 0 | 5.8
flagged inout | A. O. Smith | T-H3-OS-N 1** | ATO-540P-N 1** | Gas Tankless | Natural Gas | 0.95 | 199000 | 0 | 0 | 5.8
flagged inout | A. O. Smith | T-H3-OS-N 1** | GT15-540-NO 1** | Gas Tankless | Natural Gas | 0.95 | 199000 | 0 | 0 | 5.8
flagged inout | A. O. Smith | T-H3-OS-N 1** | TK-540X3-NEH 1** | Gas Tankless | Natural Gas | 0.95 | 199000 | 0 | 0 | 5.8
flagged inout | A. O. Smith | GPHE 50* | GPHE 50* | Gas-fired Storage Residential-duty Commercial | Natural Gas | 0.88 | 76000 | 0 | 48 | 0
flagged inout | A. O. Smith | GPHE-50 1** | GPHE-50 1** | Gas-fired Storage Residential-duty Commercial | Natural Gas | 0.88 | 76000 | 0 | 48 | 0
flagged inout | A. O. Smith | GDHE 50* | GDHE 50* | Gas-fired Storage Residential-duty Commercial | Natural Gas | 0.88 | 100000 | 0 | 49 | 0
flagged inout | A. O. Smith | GDHE 75* | GDHE 75* | Gas-fired Storage Residential-duty Commercial | Natural Gas | 0.86 | 100000 | 0 | 74 | 0
flagged inout | A. O. Smith | HE Flue Damper | GCF-40 1*1 | Gas Storage | Propane | 0.64 | 40000 | 70 | 38 | 0
flagged inout | A. O. Smith | HE Flue Damper | GCFL-40 1*1 | Gas Storage | Propane | 0.66 | 40000 | 65 | 38 | 0
flagged inout | A. O. Smith | GPVL-40 2** | GPVL-40 2*1 | Gas Storage | Propane | 0.67 | 40000 | 73 | 38 | 0
flagged inout | A. O. Smith | 4040 | GPDL-40 3*1 | Gas Storage | Propane | 0.68 | 40000 | 74 | 38 | 0
flagged inout | A. O. Smith | 4040 | GPDL-40L 3*1 | Gas Storage | Propane | 0.68 | 40000 | 74 | 38 | 0
flagged inout | A. O. Smith | GPVT-40 2** | G6-PVT4050PV 2*1 | Gas Storage | Propane | 0.7 | 50000 | 87 | 38 | 0
flagged inout | A. O. Smith | GPVT-40 2** | GPVT-40 2*1 | Gas Storage | Propane | 0.7 | 50000 | 87 | 38 | 0
flagged inout | A. O. Smith | GPVT-40 2** | GPVT-40L 2*1 | Gas Storage | Propane | 0.7 | 50000 | 87 | 38 | 0
flagged inout | A. O. Smith | A. O. Smith | GPDL 40 T25 201 | Gas Storage | Propane | 0 | 40000 | 0 | 40 | 0
flagged inout | A. O. Smith | A. O. Smith | GPVL 40 T25 201 | Gas Storage | Propane | 0 | 40000 | 0 | 40 | 0
flagged inout | A. O. Smith | A. O. Smith | GPVT 40 T25 201 | Gas Storage | Propane | 0 | 50000 | 0 | 40 | 0
flagged inout | A. O. Smith | HE Flue Damper | GCF-50 1*1 | Gas Storage | Propane | 0.69 | 40000 | 84 | 48 | 0
flagged inout | A. O. Smith | 5045 | GPDT-50 3*1 | Gas Storage | Propane | 0.72 | 45000 | 79 | 48 | 0
flagged inout | A. O. Smith | 5045 | GPDT-50L 3*1 | Gas Storage | Propane | 0.72 | 45000 | 79 | 48 | 0
flagged inout | A. O. Smith | GPVT 50 200 | GPVT-50 2*1 | Gas Storage | Propane | 0.72 | 50000 | 97 | 48 | 0
flagged inout | A. O. Smith | GPVT 50 200 | GPVT-50L 2*1 | Gas Storage | Propane | 0.72 | 50000 | 97 | 48 | 0
flagged inout | A. O. Smith | 5062 | GPDX-50L 3*1 | Gas Storage | Propane | 0.73 | 62000 | 118 | 48 | 0
flagged inout | A. O. Smith | GPVL 50 200 | GPVL-50 2*1 | Gas Storage | Propane | 0.72 | 40000 | 79 | 49 | 0
flagged inout | A. O. Smith | A. O. Smith | GPVL 50 T25 201 | Gas Storage | Propane | 0 | 40000 | 0 | 50 | 0
flagged inout | A. O. Smith | A. O. Smith | GPDT 50 T25 201 | Gas Storage | Propane | 0 | 45000 | 0 | 50 | 0
flagged inout | A. O. Smith | A. O. Smith | GPVT 50 T25 201 | Gas Storage | Propane | 0 | 50000 | 0 | 50 | 0
flagged inout | A. O. Smith | A. O. Smith | GPVX 50L T25 201 | Gas Storage | Propane | 0 | 62000 | 0 | 50 | 0
flagged inout | A. O. Smith | A. O. Smith | GPDX 50L T25 201 | Gas Storage | Propane | 0 | 62000 | 0 | 50 | 0
flagged inout | A. O. Smith | GPVX 50L 200 | GPVX-50L 2*1 | Gas Storage | Propane | 0.73 | 62000 | 119 | 50 | 0
flagged inout | A. O. Smith | T-H3M-OS-N | ATO-140H 1*1 | Gas Tankless | Propane | 0.91 | 120000 | 0 | 0 | 3.5
flagged inout | A. O. Smith | T-H3M-DV-N | ATI-140H 1*1 | Gas Tankless | Propane | 0.9 | 120000 | 0 | 0 | 3.3
flagged inout | A. O. Smith | T-H3J-DV-N 1** | ATI-240H 1*1 | Gas Tankless | Propane | 0.94 | 160000 | 0 | 0 | 4.7
flagged inout | A. O. Smith | T-H3J-DV-N 1** | GT15-240-PI 1*1 | Gas Tankless | Propane | 0.94 | 160000 | 0 | 0 | 4.7
flagged inout | A. O. Smith | T-H3J-OS-N | ATO-240H 1*1 | Gas Tankless | Propane | 0.95 | 160000 | 0 | 0 | 4.7
flagged inout | A. O. Smith | T-H3J-OS-N | GT15-240-PO 1*1 | Gas Tankless | Propane | 0.95 | 160000 | 0 | 0 | 4.7
flagged inout | A. O. Smith | T-H3S-OS-N | ATO-340H 1*1 | Gas Tankless | Propane | 0.94 | 180000 | 0 | 0 | 5.3
flagged inout | A. O. Smith | T-H3S-DV-N | ATI-340H 1*1 | Gas Tankless | Propane | 0.95 | 180000 | 0 | 0 | 5.4
flagged inout | A. O. Smith | T-H3S-DV-N | GT15-340-PI 1*1 | Gas Tankless | Propane | 0.95 | 180000 | 0 | 0 | 5.4
flagged inout | A. O. Smith | T-H3-DV-N 1** | ACT-199I-P 1*1 | Gas Tankless | Propane | 0.93 | 199000 | 0 | 0 | 5.8
flagged inout | A. O. Smith | T-H3-DV-N 1** | ATI-540H 1*1 | Gas Tankless | Propane | 0.93 | 199000 | 0 | 0 | 5.8
flagged inout | A. O. Smith | T-H3-DV-N 1** | ATI-540HX3-P 1*1 | Gas Tankless | Propane | 0.93 | 199000 | 0 | 0 | 5.8
flagged inout | A. O. Smith | T-H3-DV-N 1** | ATI-540P-P 1*1 | Gas Tankless | Propane | 0.93 | 199000 | 0 | 0 | 5.8
flagged inout | A. O. Smith | T-H3-DV-N 1** | GT15-540-PI 1*1 | Gas Tankless | Propane | 0.93 | 199000 | 0 | 0 | 5.8
flagged inout | A. O. Smith | T-H3-DV-N 1** | TK-540X3-PIH 1*1 | Gas Tankless | Propane | 0.93 | 199000 | 0 | 0 | 5.8
flagged inout | A. O. Smith | T-H3-OS-N 1** | ACT-199O-P 1*1 | Gas Tankless | Propane | 0.95 | 199000 | 0 | 0 | 5.8
flagged inout | A. O. Smith | T-H3-OS-N 1** | ATO-540H 1*1 | Gas Tankless | Propane | 0.95 | 199000 | 0 | 0 | 5.8
flagged inout | A. O. Smith | T-H3-OS-N 1** | ATO-540HX3-P 1*1 | Gas Tankless | Propane | 0.95 | 199000 | 0 | 0 | 5.8
flagged inout | A. O. Smith | T-H3-OS-N 1** | ATO-540P-P 1*1 | Gas Tankless | Propane | 0.95 | 199000 | 0 | 0 | 5.8
flagged inout | A. O. Smith | T-H3-OS-N 1** | TK-540X3-PEH 1*1 | Gas Tankless | Propane | 0.95 | 199000 | 0 | 0 | 5.8
flagged inout | A. O. Smith | GDHE 50** | GDHE 50** | Gas-fired Storage Residential-duty Commercial | Propane | 0.88 | 100000 | 0 | 49 | 0
flagged inout | A. O. Smith | GDHE 75** | GDHE 75** | Gas-fired Storage Residential-duty Commercial | Propane | 0.86 | 100000 | 0 | 74 | 0
flagged inout | A.O. Smith | GPDL 40 T25 30* | GPDL 40 T25 30* | Gas Storage | Propane, Natural Gas | 0.68 | 40000 | 71 | 40 | 0
flagged inout | A.O. Smith | GPDT 50 T25 30* | GPDT 50 T25 30* | Gas Storage | Propane, Natural Gas | 0.72 | 45000 | 81 | 50 | 0
flagged inout | A.O. Smith | GPDX 50L T25 30* | GPDX 50L T25 30* | Gas Storage | Propane, Natural Gas | 0.73 | 62000 | 115 | 50 | 0
flagged inout | Advantage Plus | Advantage Plus | HE55-100 | Gas-fired Storage Residential-duty Commercial |  | 0.89 | 100000 | 0 | 53 | 0
flagged inout | American Standard | Heat Pump Water Heater | HPWH50G-AS | Hybrid/Electric Heat Pump | Electric | 2.8 | 0 | 66 | 49 | 0
flagged inout | American Standard | PV40TLN | PV40TLN6 | Gas Storage | Propane, Natural Gas | 0.71 | 40000000 | 77 | 40 | 0
flagged inout | American Standard | PV50SLN | PV50SLN6 | Gas Storage | Propane, Natural Gas | 0.69 | 40000000 | 77 | 50 | 0
flagged inout | American Standard | PV50TLN | PV50TLN6 | Gas Storage | Propane, Natural Gas | 0.7 | 40000000 | 79 | 50 | 0
flagged inout | American Standard | Tankless Condensing | TCWH180S-AS | Gas Tankless | Propane, Natural Gas | 0.94 | 180000 | 0 | 0 | 5.3
flagged inout | American Standard | Tankless Condensing | TCWH199S-AS | Gas Tankless | Propane, Natural Gas | 0.93 | 199000 | 0 | 0 | 5.7
flagged inout | American | Heat Pump | HPHE6250H045DV 1** | Hybrid/Electric Heat Pump | Electric | 3.35 | 0 | 66 | 46 | 0
flagged inout | American | Heat Pump | HPHE10250H045DVDR 1** | Hybrid/Electric Heat Pump | Electric | 3.45 | 0 | 66 | 46 | 0
flagged inout | American | Heat Pump | HPHE10250H045DVN 1** | Hybrid/Electric Heat Pump | Electric | 3.45 | 0 | 66 | 46 | 0
flagged inout | American | Heat Pump | HPHE6266H045DV 1** | Hybrid/Electric Heat Pump | Electric | 3.42 | 0 | 79 | 67 | 0
flagged inout | American | Heat Pump | HPHE10266H045DVDR 1** | Hybrid/Electric Heat Pump | Electric | 3.45 | 0 | 79 | 67 | 0
flagged inout | American | Heat Pump | HPHE10266H045DVN 1** | Hybrid/Electric Heat Pump | Electric | 3.45 | 0 | 79 | 67 | 0
flagged inout | American | Heat Pump | HPHE6280H045DV 1** | Hybrid/Electric Heat Pump | Electric | 3.45 | 0 | 84 | 82 | 0
flagged inout | American | Heat Pump | HPHE10280H045DVDR 1** | Hybrid/Electric Heat Pump | Electric | 3.45 | 0 | 86 | 82 | 0
flagged inout | American | Heat Pump | HPHE10280H045DVN 1** | Hybrid/Electric Heat Pump | Electric | 3.45 | 0 | 86 | 82 | 0
flagged inout | American | PG10 34 100 2*V 2** | PG10 34 100 2*V 2** | Gas-fired Storage Residential-duty Commercial |  | 0.9 | 100000 | 0 | 33 | 0
flagged inout | American | PR-34-100 * 2** | PR-34-100 * 2** | Gas-fired Storage Residential-duty Commercial |  | 0.9 | 100000 | 0 | 33 | 0
flagged inout | American | VG6250T100*V 3** | VG6250T100*V 3** | Gas-fired Storage Residential-duty Commercial |  | 0.88 | 100000 | 0 | 49 | 0
flagged inout | American | VG6275T100*V 3** | VG6275T100*V 3** | Gas-fired Storage Residential-duty Commercial |  | 0.86 | 100000 | 0 | 74 | 0
flagged inout | American | HE Flue Damper | FDG2F4040T3NVR 1** | Gas Storage | Natural Gas | 0.64 | 40000 | 70 | 38 | 0
flagged inout | American | HE Flue Damper | FDG6240T403NVR 1** | Gas Storage | Natural Gas | 0.64 | 40000 | 70 | 38 | 0
flagged inout | American | Flue Damper | GUF-62-40T40 1** | Gas Storage | Natural Gas | 0.65 | 40000 | 68 | 38 | 0
flagged inout | American | HE Flue Damper | FDG2F4040S3NVR 1** | Gas Storage | Natural Gas | 0.66 | 40000 | 65 | 38 | 0
flagged inout | American | HE Flue Damper | FDG6240S403NVR 1** | Gas Storage | Natural Gas | 0.66 | 40000 | 65 | 38 | 0
flagged inout | American | GPVL-40 2** | PVG6240S40NVS 2** | Gas Storage | Natural Gas | 0.67 | 40000 | 73 | 38 | 0
flagged inout | American | 4040 | PDVG62-40S40-NV 3** | Gas Storage | Natural Gas | 0.68 | 40000 | 74 | 38 | 0
flagged inout | American | 4040 | PDVG62-40S40-NVL 3** | Gas Storage | Natural Gas | 0.68 | 40000 | 74 | 38 | 0
flagged inout | American | GPDNL-40 1** | UPDVG62-40S40 1** | Gas Storage | Natural Gas | 0.7 | 40000 | 75 | 38 | 0
flagged inout | American | GPVT-40 2** | PVG6240T50NVS 2** | Gas Storage | Natural Gas | 0.7 | 50000 | 87 | 38 | 0
flagged inout | American | GPVT-40 2** | PVG6240T50NVSL 2** | Gas Storage | Natural Gas | 0.7 | 50000 | 87 | 38 | 0
flagged inout | American | HE Flue Damper | FDG2F5040T3NVR 1** | Gas Storage | Natural Gas | 0.69 | 40000 | 84 | 48 | 0
flagged inout | American | HE Flue Damper | FDG6250T403NVR 1** | Gas Storage | Natural Gas | 0.69 | 40000 | 84 | 48 | 0
flagged inout | American | Flue Damper | GUF-62-50T40 1** | Gas Storage | Natural Gas | 0.7 | 40000 | 83 | 48 | 0
flagged inout | American | Power Vent | UPVG6250T42NV 1** | Gas Storage | Natural Gas | 0.65 | 42000 | 71 | 48 | 0
flagged inout | American | 5045 | PDVG62-50T45-NV 3** | Gas Storage | Natural Gas | 0.72 | 45000 | 79 | 48 | 0
flagged inout | American | 5045 | PDVG62-50T45-NVL 3** | Gas Storage | Natural Gas | 0.72 | 45000 | 79 | 48 | 0
flagged inout | American | GPVT 50 200 | PVG6250T50NVS 2** | Gas Storage | Natural Gas | 0.72 | 50000 | 97 | 48 | 0
flagged inout | American | GPVT 50 200 | PVG6250T50NVSL 2** | Gas Storage | Natural Gas | 0.72 | 50000 | 97 | 48 | 0
flagged inout | American | 5062 | PDVG62-50T62-NV 3** | Gas Storage | Natural Gas | 0.73 | 62000 | 118 | 48 | 0
flagged inout | American | Flue Damper | FDG6250S403NOV 1** | Gas Storage | Natural Gas | 0.69 | 40000 | 78 | 49 | 0
flagged inout | American | GPVL 50 200 | PVG62-50S40-NVS 2** | Gas Storage | Natural Gas | 0.72 | 40000 | 79 | 49 | 0
flagged inout | American | GPVX 50L 200 | PVG6250S62NVS 2** | Gas Storage | Natural Gas | 0.73 | 62000 | 119 | 50 | 0
flagged inout | American | T-H3M-OS-N | GT-140-NEH 1** | Gas Tankless | Natural Gas | 0.91 | 120000 | 0 | 0 | 3.5
flagged inout | American | T-H3M-DV-N | GT-140-NIH 1** | Gas Tankless | Natural Gas | 0.9 | 120000 | 0 | 0 | 3.3
flagged inout | American | T-H3J-DV-N 1** | GT-240-NIH 1** | Gas Tankless | Natural Gas | 0.94 | 160000 | 0 | 0 | 4.7
flagged inout | American | T-H3J-OS-N | GT-240-NEH 1** | Gas Tankless | Natural Gas | 0.95 | 160000 | 0 | 0 | 4.7
flagged inout | American | T-H3S-OS-N | GT-340-NEH 1** | Gas Tankless | Natural Gas | 0.94 | 180000 | 0 | 0 | 5.3
flagged inout | American | T-H3S-DV-N | GT-340-NIH 1** | Gas Tankless | Natural Gas | 0.95 | 180000 | 0 | 0 | 5.4
flagged inout | American | T-H3-DV-N 1** | GT-540-NIH 1** | Gas Tankless | Natural Gas | 0.93 | 199000 | 0 | 0 | 5.8
flagged inout | American | T-H3-DV-N 1** | GT-540P-NIH 1** | Gas Tankless | Natural Gas | 0.93 | 199000 | 0 | 0 | 5.8
flagged inout | American | T-H3-DV-N 1** | GT-540X3-NIH 1** | Gas Tankless | Natural Gas | 0.93 | 199000 | 0 | 0 | 5.8
flagged inout | American | T-H3-DV-N 1** | MCT-199I-N 1** | Gas Tankless | Natural Gas | 0.93 | 199000 | 0 | 0 | 5.8
flagged inout | American | T-H3-OS-N 1** | GT-540-NEH 1** | Gas Tankless | Natural Gas | 0.95 | 199000 | 0 | 0 | 5.8
flagged inout | American | T-H3-OS-N 1** | GT-540P-NEH 1** | Gas Tankless | Natural Gas | 0.95 | 199000 | 0 | 0 | 5.8
flagged inout | American | T-H3-OS-N 1** | GT-540X3-NEH 1** | Gas Tankless | Natural Gas | 0.95 | 199000 | 0 | 0 | 5.8
flagged inout | American | T-H3-OS-N 1** | MCT-199O-N 1** | Gas Tankless | Natural Gas | 0.95 | 199000 | 0 | 0 | 5.8
flagged inout | American | Polaris | PG10 34 100 2NV 200 | Gas-fired Storage Residential-duty Commercial | Natural Gas | 0.9 | 100000 | 0 | 33 | 0
flagged inout | American | VG6250T76NV* | VG6250T76NV* | Gas-fired Storage Residential-duty Commercial | Natural Gas | 0.88 | 76000 | 0 | 48 | 0
flagged inout | American | GPHE-50 1** | VG6250T76NV 1** | Gas-fired Storage Residential-duty Commercial | Natural Gas | 0.88 | 76000 | 0 | 48 | 0
flagged inout | American | VG6250T100NV* | VG6250T100NV* | Gas-fired Storage Residential-duty Commercial | Natural Gas | 0.88 | 100000 | 0 | 49 | 0
flagged inout | American | VG6275T100NV* | VG6275T100NV* | Gas-fired Storage Residential-duty Commercial | Natural Gas | 0.86 | 100000 | 0 | 74 | 0
flagged inout | American | HE Flue Damper | FDG6240T403PVR 1*1 | Gas Storage | Propane | 0.64 | 40000 | 70 | 38 | 0
flagged inout | American | HE Flue Damper | FDG2F4040S3PVR 1*1 | Gas Storage | Propane | 0.66 | 40000 | 65 | 38 | 0
flagged inout | American | HE Flue Damper | FDG6240S403PVR 1*1 | Gas Storage | Propane | 0.66 | 40000 | 65 | 38 | 0
flagged inout | American | GPVL-40 2** | PVG62-40S40-PVS 2*1 | Gas Storage | Propane | 0.67 | 40000 | 73 | 38 | 0
flagged inout | American | 4040 | PDVG62-40S40-PV 3*1 | Gas Storage | Propane | 0.68 | 40000 | 74 | 38 | 0
flagged inout | American | 4040 | PDVG62-40S40-PVL 3*1 | Gas Storage | Propane | 0.68 | 40000 | 74 | 38 | 0
flagged inout | American | GPVT-40 2** | PVG6240T50PVS 2*1 | Gas Storage | Propane | 0.7 | 50000 | 87 | 38 | 0
flagged inout | American | GPVT-40 2** | PVG6240T50PVSL 2*1 | Gas Storage | Propane | 0.7 | 50000 | 87 | 38 | 0
flagged inout | American | HE Flue Damper | FDG6250T403PVR 1*1 | Gas Storage | Propane | 0.69 | 40000 | 84 | 48 | 0
flagged inout | American | 5045 | PDVG62-50T45-PV 3*1 | Gas Storage | Propane | 0.72 | 45000 | 79 | 48 | 0
flagged inout | American | 5045 | PDVG62-50T45-PVL 3*1 | Gas Storage | Propane | 0.72 | 45000 | 79 | 48 | 0
flagged inout | American | GPVT 50 200 | PVG6250T50PVS 2*1 | Gas Storage | Propane | 0.72 | 50000 | 97 | 48 | 0
flagged inout | American | GPVT 50 200 | PVG6250T50PVSL 2*1 | Gas Storage | Propane | 0.72 | 50000 | 97 | 48 | 0
flagged inout | American | 5062 | PDVG62-50T62-PV 3*1 | Gas Storage | Propane | 0.73 | 62000 | 118 | 48 | 0
flagged inout | American | GPVL 50 200 | PVG62-50S40-PVS 2*1 | Gas Storage | Propane | 0.72 | 40000 | 79 | 49 | 0
flagged inout | American | GPVX 50L 200 | PVG6250S62PVS 2*1 | Gas Storage | Propane | 0.73 | 62000 | 119 | 50 | 0
flagged inout | American | T-H3M-OS-N | GT-140-PEH 1*1 | Gas Tankless | Propane | 0.91 | 120000 | 0 | 0 | 3.5
flagged inout | American | T-H3M-DV-N | GT-140-PIH 1*1 | Gas Tankless | Propane | 0.9 | 120000 | 0 | 0 | 3.3
flagged inout | American | T-H3J-DV-N 1** | GT-240-PIH 1*1 | Gas Tankless | Propane | 0.94 | 160000 | 0 | 0 | 4.7
flagged inout | American | T-H3J-OS-N | GT-240-PEH 1*1 | Gas Tankless | Propane | 0.95 | 160000 | 0 | 0 | 4.7
flagged inout | American | T-H3S-OS-N | GT-340-PEH 1*1 | Gas Tankless | Propane | 0.94 | 180000 | 0 | 0 | 5.3
flagged inout | American | T-H3S-DV-N | GT-340-PIH 1*1 | Gas Tankless | Propane | 0.95 | 180000 | 0 | 0 | 5.4
flagged inout | American | T-H3-DV-N 1** | GT-540-PIH 1*1 | Gas Tankless | Propane | 0.93 | 199000 | 0 | 0 | 5.8
flagged inout | American | T-H3-DV-N 1** | GT-540P-PIH 1*1 | Gas Tankless | Propane | 0.93 | 199000 | 0 | 0 | 5.8
flagged inout | American | T-H3-DV-N 1** | GT-540X3-PIH 1*1 | Gas Tankless | Propane | 0.93 | 199000 | 0 | 0 | 5.8
flagged inout | American | T-H3-DV-N 1** | MCT-199I-P 1*1 | Gas Tankless | Propane | 0.93 | 199000 | 0 | 0 | 5.8
flagged inout | American | T-H3-OS-N 1** | GT-540-PEH 1*1 | Gas Tankless | Propane | 0.95 | 199000 | 0 | 0 | 5.8
flagged inout | American | T-H3-OS-N 1** | GT-540P-PEH 1*1 | Gas Tankless | Propane | 0.95 | 199000 | 0 | 0 | 5.8
flagged inout | American | T-H3-OS-N 1** | GT-540X3-PEH 1*1 | Gas Tankless | Propane | 0.95 | 199000 | 0 | 0 | 5.8
flagged inout | American | T-H3-OS-N 1** | MCT-199O-P 1*1 | Gas Tankless | Propane | 0.95 | 199000 | 0 | 0 | 5.8
flagged inout | American | VG6250T100PV** | VG6250T100PV** | Gas-fired Storage Residential-duty Commercial | Propane | 0.88 | 100000 | 0 | 49 | 0
flagged inout | American | VG6275T100PV** | VG6275T100PV** | Gas-fired Storage Residential-duty Commercial | Propane | 0.86 | 100000 | 0 | 74 | 0
flagged inout | Aria | Aria | Aria 300 EL | Solar with Electric Backup |  | 0 | 0 | 0 | 0 | 0
flagged inout | B82-18-EB | Universal Solar Products | B82-18-EB | Solar with Electric Backup |  | 0 | 0 | 0 | 0 | 0
flagged inout | B82-18-TG | Universal Solar Products | B82-18-TG | Solar with Gas Backup | Natural Gas | 0 | 0 | 0 | 0 | 0
flagged inout | Best Canadian | GG40-38LFD-N1U | GG40-38LFD-N1U | Gas Storage | Natural Gas | 0 | 38000 | 0 | 40 | 0
flagged inout | Best Canadian | GG40-38TFPDV1-N2U | GG40-38TFPDV1-N2U | Gas Storage | Natural Gas | 0 | 38000 | 0 | 40 | 0
flagged inout | Best Canadian | GG40-40LFPV2-N2U | GG40-40LFPV2-N2U | Gas Storage | Natural Gas | 0 | 40000 | 0 | 40 | 0
flagged inout | Best Canadian | GG50-38TFPDV1-N2U | GG50-38TFPDV1-N2U | Gas Storage | Natural Gas | 0 | 38000 | 0 | 50 | 0
flagged inout | Best Canadian | GG50-40LFD-N1U | GG50-40LFD-N1U | Gas Storage | Natural Gas | 0 | 40000 | 0 | 50 | 0
flagged inout | Best Canadian | GG50-40LFPV2-N2U | GG50-40LFPV2-N2U | Gas Storage | Natural Gas | 0 | 40000 | 0 | 50 | 0
flagged inout | Best Canadian | GG50-62LFPDV1-N2U | GG50-62LFPDV1-N2U | Gas Storage | Natural Gas | 0 | 62000 | 0 | 50 | 0
flagged inout | Best Canadian | GG50-62LFPV1-N2U | GG50-62LFPV1-N2U | Gas Storage | Natural Gas | 0 | 62000 | 0 | 50 | 0
flagged inout | Best Canadian | GG40-38LFPV2-P2U | GG40-38LFPV2-P2U | Gas Storage | Propane | 0 | 38000 | 0 | 40 | 0
flagged inout | Best Canadian | GG50-38LFPV2-P2U | GG50-38LFPV2-P2U | Gas Storage | Propane | 0 | 38000 | 0 | 50 | 0
flagged inout | Best Canadian | GG50-58LFPV1-P2U | GG50-58LFPV1-P2U | Gas Storage | Propane | 0 | 58000 | 0 | 50 | 0
flagged inout | Best Canadian | GG50-62LFPDV1-P2U | GG50-62LFPDV1-P2U | Gas Storage | Propane | 0 | 62000 | 0 | 50 | 0
flagged inout | Bosch | Greentherm | T9800 SE 160 | Gas Tankless | Propane, Natural Gas | 0.92 | 160000 | 0 | 1 | 4.7
flagged inout | Bosch | Greentherm | T9800 SEO 160 | Gas Tankless | Propane, Natural Gas | 0.97 | 160000 | 0 | 1 | 4.7
flagged inout | Bosch | Greentherm | T9900 SE 160 | Gas Tankless | Propane, Natural Gas | 0.97 | 160000 | 0 | 1 | 4.7
flagged inout | Bosch | Greentherm | T9800 SE 199 | Gas Tankless | Propane, Natural Gas | 0.96 | 199000 | 0 | 1 | 5.4
flagged inout | Bosch | Greentherm | T9800 SEO 199 | Gas Tankless | Propane, Natural Gas | 0.96 | 199000 | 0 | 1 | 5.4
flagged inout | Bosch | Greentherm | T9900I SE 199 | Gas Tankless | Propane, Natural Gas | 0.96 | 199000 | 0 | 1 | 5.4
flagged inout | Bosch | Greentherm | T9900 SE 199 | Gas Tankless | Propane, Natural Gas | 0.96 | 199000 | 0 | 1 | 5.4
flagged inout | Bradford White | RE2H50S*-***** | RE2H50S*-***** | Hybrid/Electric Heat Pump | Electric | 3.39 | 0 | 65 | 45 | 0
flagged inout | Bradford White | RE2H65T**-***** | RE2H65T**-***** | Hybrid/Electric Heat Pump | Electric | 3.46 | 0 | 77 | 64 | 0
flagged inout | Bradford White | RE2H80T*-***** | RE2H80T*-***** | Hybrid/Electric Heat Pump | Electric | 3.48 | 0 | 87 | 75 | 0
flagged inout | Bradford White | RTG-K-160N2 | RTG-K-160N1 | Gas Tankless |  | 0.92 | 160000 | 0 | 0 | 4.7
flagged inout | Bradford White | RTG-K-160N2 | RTG-K-160N2 | Gas Tankless |  | 0.92 | 160000 | 0 | 0 | 4.7
flagged inout | Bradford White | RTG-K-199N1 | RTG-K-199N1 | Gas Tankless |  | 0.96 | 199000 | 0 | 0 | 5.4
flagged inout | Bradford White | RTG-K-199N2 | RTG-K-199N2 | Gas Tankless |  | 0.96 | 199000 | 0 | 0 | 5.4
flagged inout | Bradford White | RG2D40S*N | RG2D40S*N | Gas Storage | Natural Gas | 0.64 | 38000 | 62 | 38 | 0
flagged inout | Bradford White | URG2D40S*N | URG2D40S*N | Gas Storage | Natural Gas | 0.64 | 38000 | 67 | 38 | 0
flagged inout | Bradford White | RG2F40S*N | RG2F40S*N | Gas Storage | Natural Gas | 0.7 | 38000 | 75 | 38 | 0
flagged inout | Bradford White | RG2PV40S*N | RG2PV40S*N | Gas Storage | Natural Gas | 0.67 | 40000 | 70 | 38 | 0
flagged inout | Bradford White | RG1PV40S*N19 | RG1PV40S*N19 | Gas Storage | Natural Gas | 0.68 | 40000 | 75 | 38 | 0
flagged inout | Bradford White | RG2PV40T*N | RG2PV40T*N | Gas Storage | Natural Gas | 0.68 | 40000 | 75 | 38 | 0
flagged inout | Bradford White | RG1PV40S*N19 | URG1PV40S*N19 | Gas Storage | Natural Gas | 0.68 | 40000 | 75 | 38 | 0
flagged inout | Bradford White | URG2PV40T*N | URG2PV40T*N | Gas Storage | Natural Gas | 0.68 | 40000 | 75 | 38 | 0
flagged inout | Bradford White | RG2PV40S*N19 | RG2PV40S*N19 | Gas Storage | Natural Gas | 0.72 | 40000 | 75 | 38 | 0
flagged inout | Bradford White | RG2PV40T*N19 | RG2PV40T*N19 | Gas Storage | Natural Gas | 0.72 | 40000 | 78 | 38 | 0
flagged inout | Bradford White | RG2PV40T*N19 | URG2PV40T*N19 | Gas Storage | Natural Gas | 0.72 | 40000 | 78 | 38 | 0
flagged inout | Bradford White | RG2PDV40S*N | RG2PDV40S*N | Gas Storage | Natural Gas | 0.7 | 40000 | 75 | 38 | 0
flagged inout | Bradford White | URG2PDV40S*N | URG2PDV40S*N | Gas Storage | Natural Gas | 0.7 | 40000 | 75 | 38 | 0
flagged inout | Bradford White | URG2PDV50H*N | URG2PDV50H*N | Gas Storage | Natural Gas | 0.68 | 50000 | 82 | 46 | 0
flagged inout | Bradford White | URG2PV50H*N | URG2PV50H*N | Gas Storage | Natural Gas | 0.68 | 56000 | 107 | 46 | 0
flagged inout | Bradford White | RG2PDV50H*N | RG2PDV50H*N | Gas Storage | Natural Gas | 0.68 | 60000 | 103 | 46 | 0
flagged inout | Bradford White | RG2PV50H*N | RG2PV50H*N | Gas Storage | Natural Gas | 0.68 | 65000 | 116 | 46 | 0
flagged inout | Bradford White | RG2D50S*N | RG2D50S*N | Gas Storage | Natural Gas | 0.68 | 40000 | 81 | 47 | 0
flagged inout | Bradford White | URG2D50S*N | URG2D50S*N | Gas Storage | Natural Gas | 0.68 | 40000 | 81 | 47 | 0
flagged inout | Bradford White | RG2F50S*N | RG2F50S*N | Gas Storage | Natural Gas | 0.68 | 38000 | 76 | 48 | 0
flagged inout | Bradford White | RG2PV50T*N | RG2PV50T*N | Gas Storage | Natural Gas | 0.67 | 40000 | 71 | 48 | 0
flagged inout | Bradford White | URG2PV50T*N | URG2PV50T*N | Gas Storage | Natural Gas | 0.67 | 40000 | 71 | 48 | 0
flagged inout | Bradford White | RG2PDV50S*N | RG2PDV50S*N | Gas Storage | Natural Gas | 0.68 | 40000 | 80 | 48 | 0
flagged inout | Bradford White | URG2PDV50S*N | URG2PDV50S*N | Gas Storage | Natural Gas | 0.68 | 40000 | 80 | 48 | 0
flagged inout | Bradford White | RG1PV50S*N19 | RG1PV50S*N19 | Gas Storage | Natural Gas | 0.69 | 40000 | 78 | 48 | 0
flagged inout | Bradford White | RG1PV50S*N19 | URG1PV50S*N19 | Gas Storage | Natural Gas | 0.69 | 40000 | 78 | 48 | 0
flagged inout | Bradford White | RG2PV50T*N19 | RG2PV50T*N19 | Gas Storage | Natural Gas | 0.72 | 40000 | 75 | 48 | 0
flagged inout | Bradford White | RG2PV50T*N19 | URG2PV50T*N19 | Gas Storage | Natural Gas | 0.72 | 40000 | 75 | 48 | 0
flagged inout | Bradford White | RG2PV50S*N19 | RG2PV50S*N19 | Gas Storage | Natural Gas | 0.72 | 40000 | 78 | 48 | 0
flagged inout | Bradford White | RG2PV50S*N | RG2PV50S*N | Gas Storage | Natural Gas | 0.7 | 40000 | 75 | 48 | 0
flagged inout | Bradford White | RC2PDV50H*N | RC2PDV50H*N | Gas-fired Storage Residential-duty Commercial | Natural Gas | 0.8 | 76000 | 0 | 48 | 0
flagged inout | Bradford White | RC2PV50H*N | RC2PV50H*N | Gas-fired Storage Residential-duty Commercial | Natural Gas | 0.8 | 76000 | 0 | 48 | 0
flagged inout | Bradford White | RTG-K-199N1 | RTG-K-199N1 | Gas Tankless | Propane, Natural Gas | 0.96 | 160000 | 0 | 1 | 5.4
flagged inout | Bradford White | RG2D40S*X | RG2D40S*X | Gas Storage | Propane | 0.64 | 38000 | 62 | 38 | 0
flagged inout | Bradford White | RG2PV40T*X | RG2PV40T*X | Gas Storage | Propane | 0.68 | 38000 | 75 | 38 | 0
flagged inout | Bradford White | RG2F40S*X | RG2F40S*X | Gas Storage | Propane | 0.7 | 38000 | 75 | 38 | 0
flagged inout | Bradford White | RG2PDV40S*X | RG2PDV40S*X | Gas Storage | Propane | 0.7 | 38000 | 75 | 38 | 0
flagged inout | Bradford White | RG2PV40S*X | RG2PV40S*X | Gas Storage | Propane | 0.67 | 40000 | 70 | 38 | 0
flagged inout | Bradford White | RG1PV40S*N19 | RG1PV40S*X19 | Gas Storage | Propane | 0.68 | 40000 | 75 | 38 | 0
flagged inout | Bradford White | RG2PV40S*N19 | RG2PV40S*X19 | Gas Storage | Propane | 0.72 | 40000 | 75 | 38 | 0
flagged inout | Bradford White | RG2PV40T*N19 | RG2PV40T*X19 | Gas Storage | Propane | 0.72 | 40000 | 78 | 38 | 0
flagged inout | Bradford White | RG2PV50H*X | RG2PV50H*X | Gas Storage | Propane | 0.68 | 58000 | 116 | 46 | 0
flagged inout | Bradford White | RG2PDV50H*X | RG2PDV50H*X | Gas Storage | Propane | 0.68 | 60000 | 103 | 46 | 0
flagged inout | Bradford White | RG2D50S*X | RG2D50S*X | Gas Storage | Propane | 0.68 | 40000 | 81 | 47 | 0
flagged inout | Bradford White | RG2PV50T*X | RG2PV50T*X | Gas Storage | Propane | 0.67 | 38000 | 71 | 48 | 0
flagged inout | Bradford White | RG2F50S*X | RG2F50S*X | Gas Storage | Propane | 0.68 | 38000 | 76 | 48 | 0
flagged inout | Bradford White | RG2PDV50S*X | RG2PDV50S*X | Gas Storage | Propane | 0.68 | 38000 | 80 | 48 | 0
flagged inout | Bradford White | RG1PV50S*N19 | RG1PV50S*X19 | Gas Storage | Propane | 0.69 | 40000 | 78 | 48 | 0
flagged inout | Bradford White | RG2PV50T*N19 | RG2PV50T*X19 | Gas Storage | Propane | 0.72 | 40000 | 75 | 48 | 0
flagged inout | Bradford White | RG2PV50S*N19 | RG2PV50S*X19 | Gas Storage | Propane | 0.72 | 40000 | 78 | 48 | 0
flagged inout | Bradford White | RG2PV50S*X | RG2PV50S*X | Gas Storage | Propane | 0.7 | 40000 | 75 | 48 | 0
flagged inout | Bradford White | RC2PDV50H*N | RC2PDV50H*X | Gas-fired Storage Residential-duty Commercial | Propane | 0.8 | 76000 | 0 | 48 | 0
flagged inout | Bradford White | RC2PV50H*X | RC2PV50H*X | Gas-fired Storage Residential-duty Commercial | Propane | 0.8 | 76000 | 0 | 48 | 0
flagged inout | C120-18-SS-EB | Universal Solar Products | C120-18-SS-EB | Solar with Electric Backup |  | 0 | 0 | 0 | 0 | 0
flagged inout | C80-18-EB-ES | Universal Solar Products | C80-18-EB-ES | Solar with Electric Backup |  | 0 | 0 | 0 | 0 | 0
flagged inout | C82-18-SS-EB | Universal Solar Products | C82-18-SS-EB | Solar with Electric Backup |  | 0 | 0 | 0 | 0 | 0
flagged inout | EAGLESUN | EAGLESUN | DBS-G2-80-64 | Solar with Gas Backup | Natural Gas | 0 | 0 | 0 | 0 | 0
flagged inout | EAGLESUN | EAGLESUN | D-120-65H | Solar with Electric Backup |  | 0 | 0 | 0 | 0 | 0
flagged inout | EAGLESUN | AET-EAGLESUN | DBS-80-64 | Solar with Electric Backup |  | 0 | 0 | 0 | 0 | 0
flagged inout | EAGLESUN | EAGLESUN | DX-120-64 | Solar with Electric Backup |  | 0 | 0 | 0 | 0 | 0
flagged inout | EAGLESUN | EAGLESUN | DX-80-40 | Solar with Electric Backup |  | 0 | 0 | 0 | 0 | 0
flagged inout | EAGLESUN | EAGLESUN | DX-80-52 | Solar with Electric Backup |  | 0 | 0 | 0 | 0 | 0
flagged inout | EAGLESUN | EAGLESUN | DX-80-64 | Solar with Electric Backup |  | 0 | 0 | 0 | 0 | 0
flagged inout | EcoSense | Ecosense | ECORHE40S | Gas Storage | Natural Gas | 0.83 | 40000 | 87 | 37 | 0
flagged inout | EcoSense | Ecosense | ECORHE50 | Gas Storage | Natural Gas | 0.8 | 40000 | 87 | 46 | 0
flagged inout | EcoSense | Ecosense | ECORHE40SP | Gas Storage | Propane | 0.83 | 36000 | 87 | 37 | 0
flagged inout | EcoSense | Ecosense | ECORHE50P | Gas Storage | Propane | 0.8 | 36000 | 87 | 46 | 0
flagged inout | EcoSmart | RTGH-160DVL | ESGH-84-DVLN-2 | Gas Tankless | Natural Gas | 0.93 | 157000 | 0 | 0 | 4.6
flagged inout | EcoSmart | RTGH-180DVL | ESGH-90-DVLN-2 | Gas Tankless | Natural Gas | 0.93 | 180000 | 0 | 0 | 5.2
flagged inout | EcoSmart | RTGH-84XLN-2 | ESGH-84-XLN-2 | Gas Tankless | Natural Gas | 0.93 | 157000 | 0 | 0 | 4.5
flagged inout | EcoSmart | RTGH-90XLN-2 | ESGH-90-XLN-2 | Gas Tankless | Natural Gas | 0.93 | 180000 | 0 | 0 | 5.2
flagged inout | EcoSmart | RTGH-95XLN-2 | ESGH-95-XLN-2 | Gas Tankless | Natural Gas | 0.93 | 199000 | 0 | 0 | 5.6
flagged inout | EcoSmart | RTGH-199DVL | ESGH-95-DVLN-2 | Gas Tankless | Natural Gas | 0.93 | 199000 | 0 | 0 | 5.7
flagged inout | EcoSmart | RTGH-160DVL | ESGH-84-DVLP-2 | Gas Tankless | Propane | 0.93 | 157000 | 0 | 0 | 4.6
flagged inout | EcoSmart | RTGH-180DVL | ESGH-90-DVLP-2 | Gas Tankless | Propane | 0.93 | 180000 | 0 | 0 | 5.2
flagged inout | EcoSmart | RTGH-84XLN-2 | ESGH-84-XLP-2 | Gas Tankless | Propane | 0.93 | 157000 | 0 | 0 | 4.5
flagged inout | EcoSmart | RTGH-90XLN-2 | ESGH-90-XLP-2 | Gas Tankless | Propane | 0.93 | 180000 | 0 | 0 | 5.2
flagged inout | EcoSmart | RTGH-95XLN-2 | ESGH-95-XLP-2 | Gas Tankless | Propane | 0.93 | 199000 | 0 | 0 | 5.6
flagged inout | EcoSmart | RTGH-199DVL | ESGH-95-DVLP-2 | Gas Tankless | Propane | 0.93 | 199000 | 0 | 0 | 5.7
flagged inout | ER3 | ER3 | FPS/HP 300 | Solar with Electric Backup |  | 0 | 0 | 0 | 0 | 0
flagged inout | FREEFLOW | EAGLESUN | FF-80-42 | Solar with Electric Backup |  | 0 | 0 | 0 | 0 | 0
flagged inout | FREEFLOW | EAGLESUN | FF-80-48 | Solar with Electric Backup |  | 0 | 0 | 0 | 0 | 0
flagged inout | GE | GE | GT50C10BAM-TG | Solar with Gas Backup | Natural Gas | 0 | 0 | 0 | 0 | 0
flagged inout | Giant | Heat Pump Water Heater | HPWH50G | Hybrid/Electric Heat Pump | Electric | 2.8 | 0 | 66 | 49 | 0
flagged inout | Giant | UGC120S-100 | UGC120S-100 | Gas-fired Storage Residential-duty Commercial |  | 0.9 | 100000 | 0 | 112 | 0
flagged inout | Giant | UGC55S-100 | UGC55S-100 | Gas-fired Storage Residential-duty Commercial |  | 0.89 | 100000 | 0 | 53 | 0
flagged inout | Giant | UGC80S-100 | UGC80S-100 | Gas-fired Storage Residential-duty Commercial |  | 0.93 | 100000 | 0 | 75 | 0
flagged inout | Giant | UG40-38LFD-N1U | UG40-38LFD-N1U | Gas Storage | Natural Gas | 0.67 | 38000 | 73 | 38 | 0
flagged inout | Giant | UG40-38LFD-N1U-US | UG40-38LFD-N1U-US | Gas Storage | Natural Gas | 0.67 | 38000 | 73 | 38 | 0
flagged inout | Giant | UG40-38TFPDV1-N2U | UG40-38TFPDV1-N2U | Gas Storage | Natural Gas | 0.7 | 38000 | 77 | 38 | 0
flagged inout | Giant | UG40-38TFPDV1-N2U-US | UG40-38TFPDV1-N2U-US | Gas Storage | Natural Gas | 0.7 | 38000 | 77 | 38 | 0
flagged inout | Giant | UG40-38TFPDV-N2U | UG40-38TFPDV-N2U | Gas Storage | Natural Gas | 0.7 | 38000 | 77 | 38 | 0
flagged inout | Giant | UG40-38TFPDV-N2U-US | UG40-38TFPDV-N2U-US | Gas Storage | Natural Gas | 0.7 | 38000 | 77 | 38 | 0
flagged inout | Giant | UG40-40LFPV1-N2U | UG40-40LFPV1-N2U | Gas Storage | Natural Gas | 0.69 | 40000 | 84 | 38 | 0
flagged inout | Giant | UG40-40LFPV1-N2U-US | UG40-40LFPV1-N2U-US | Gas Storage | Natural Gas | 0.69 | 40000 | 84 | 38 | 0
flagged inout | Giant | UG40-40LFPV2-N2U | UG40-40LFPV2-N2U | Gas Storage | Natural Gas | 0.69 | 40000 | 84 | 38 | 0
flagged inout | Giant | UG40-40LFPV2-N2U-US | UG40-40LFPV2-N2U-US | Gas Storage | Natural Gas | 0.69 | 40000 | 84 | 38 | 0
flagged inout | Giant | UG50-38TFPDV-N2U-US | UG50-38TFPDV-N2U-US | Gas Storage | Natural Gas | 0.64 | 38000 | 68 | 47 | 0
flagged inout | Giant | UG50-38TFPDV1-N2U | UG50-38TFPDV1-N2U | Gas Storage | Natural Gas | 0.64 | 38000 | 68 | 47 | 0
flagged inout | Giant | UG50-38TFPDV1-N2U-US | UG50-38TFPDV1-N2U-US | Gas Storage | Natural Gas | 0.64 | 38000 | 68 | 47 | 0
flagged inout | Giant | UG50-38TFPDV-N2U | UG50-38TFPDV-N2U | Gas Storage | Natural Gas | 0.64 | 38000 | 68 | 47 | 0
flagged inout | Giant | UG50-40LFPV1-N2U | UG50-40LFPV1-N2U | Gas Storage | Natural Gas | 0.64 | 40000 | 72 | 48 | 0
flagged inout | Giant | UG50-40LFPV1-N2U-US | UG50-40LFPV1-N2U-US | Gas Storage | Natural Gas | 0.64 | 40000 | 72 | 48 | 0
flagged inout | Giant | UG50-40LFPV2-N2U | UG50-40LFPV2-N2U | Gas Storage | Natural Gas | 0.64 | 40000 | 72 | 48 | 0
flagged inout | Giant | UG50-40LFPV2-N2U-US | UG50-40LFPV2-N2U-US | Gas Storage | Natural Gas | 0.64 | 40000 | 72 | 48 | 0
flagged inout | Giant | UG50-40LFD-N1U | UG50-40LFD-N1U | Gas Storage | Natural Gas | 0.65 | 40000 | 71 | 48 | 0
flagged inout | Giant | UG50-40LFD-N1U-US | UG50-40LFD-N1U-US | Gas Storage | Natural Gas | 0.65 | 40000 | 71 | 48 | 0
flagged inout | Giant | UG50-62LFPDV1-N2U | UG50-62LFPDV1-N2U | Gas Storage | Natural Gas | 0.69 | 62000 | 108 | 48 | 0
flagged inout | Giant | UG50-62LFPDV1-N2U-US | UG50-62LFPDV1-N2U-US | Gas Storage | Natural Gas | 0.69 | 62000 | 108 | 48 | 0
flagged inout | Giant | UG50-62LFPV1-N2U | UG50-62LFPV1-N2U | Gas Storage | Natural Gas | 0.69 | 62000 | 110 | 48 | 0
flagged inout | Giant | UG50-62LFPV1-N2U-US | UG50-62LFPV1-N2U-US | Gas Storage | Natural Gas | 0.69 | 62000 | 110 | 48 | 0
flagged inout | Giant | UG40-38LFPV1-P2U | UG40-38LFPV1-P2U | Gas Storage | Propane | 0.72 | 38000 | 82 | 38 | 0
flagged inout | Giant | UG40-38LFPV1-P2U-US | UG40-38LFPV1-P2U-US | Gas Storage | Propane | 0.72 | 38000 | 82 | 38 | 0
flagged inout | Giant | UG40-38LFPV2-P2U | UG40-38LFPV2-P2U | Gas Storage | Propane | 0.72 | 38000 | 82 | 38 | 0
flagged inout | Giant | UG40-38LFPV2-P2U-US | UG40-38LFPV2-P2U-US | Gas Storage | Propane | 0.72 | 38000 | 82 | 38 | 0
flagged inout | Giant | UG50-38LFPV1-P2U | UG50-38LFPV1-P2U | Gas Storage | Propane | 0.64 | 38000 | 71 | 48 | 0
flagged inout | Giant | UG50-38LFPV1-P2U-US | UG50-38LFPV1-P2U-US | Gas Storage | Propane | 0.64 | 38000 | 71 | 48 | 0
flagged inout | Giant | UG50-38LFPV2-P2U | UG50-38LFPV2-P2U | Gas Storage | Propane | 0.64 | 38000 | 71 | 48 | 0
flagged inout | Giant | UG50-38LFPV2-P2U-US | UG50-38LFPV2-P2U-US | Gas Storage | Propane | 0.64 | 38000 | 71 | 48 | 0
flagged inout | Giant | UG50-58LFPV1-P2U | UG50-58LFPV1-P2U | Gas Storage | Propane | 0.71 | 58000 | 108 | 48 | 0
flagged inout | Giant | UG50-58LFPV1-P2U-US | UG50-58LFPV1-P2U-US | Gas Storage | Propane | 0.71 | 58000 | 108 | 48 | 0
flagged inout | Giant | UG50-62LFPDV1-P2U | UG50-62LFPDV1-P2U | Gas Storage | Propane | 0.71 | 62000 | 108 | 48 | 0
flagged inout | Giant | UG50-62LFPDV1-P2U-US | UG50-62LFPDV1-P2U-US | Gas Storage | Propane | 0.71 | 62000 | 108 | 48 | 0
flagged inout | Glow Brand Manufacturing Inc. | Glow T180 | Glow T180 | Gas Tankless | Natural Gas | 0.95 | 196817000 | 0 | 0 | 0
flagged inout | Glow Brand Manufacturing Inc. | Glow T180 | Glow T180 | Gas Tankless | Propane | 0.93 | 194000 | 0 | 0 | 0
flagged inout | Glow Brand | T150 | T150 | Gas Tankless |  | 0.95 | 156000000 | 0 | 0 | 0
flagged inout | GREE | Heat Pump Water Heater | GRS-2.6/D270ANbA-D | Hybrid/Electric Heat Pump | Electric | 0 | 0 | 0 | 72 | 0
flagged inout | GSW WATER HEATERS | 6G50100*PDVH 3** | 6G50100*PDVH 3** | Gas-fired Storage Residential-duty Commercial |  | 0.88 | 100000 | 0 | 49 | 0
flagged inout | GSW WATER HEATERS | 6G75100*PDVH0* 3** | 6G75100*PDVH0* 3** | Gas-fired Storage Residential-duty Commercial |  | 0.86 | 100000 | 0 | 74 | 0
flagged inout | GSW WATER HEATERS | 6G5076NVC* | 6G5076NVC* | Gas-fired Storage Residential-duty Commercial | Natural Gas | 0.88 | 76000 | 0 | 48 | 0
flagged inout | GSW WATER HEATERS | GPHE-50 1** | 6G5076NVC 1** | Gas-fired Storage Residential-duty Commercial | Natural Gas | 0.88 | 76000 | 0 | 48 | 0
flagged inout | GSW WATER HEATERS | 6G50100NPDVH* | 6G50100NPDVH* | Gas-fired Storage Residential-duty Commercial | Natural Gas | 0.88 | 100000 | 0 | 49 | 0
flagged inout | GSW WATER HEATERS | 6G75100NPDVH* | 6G75100NPDVH02* | Gas-fired Storage Residential-duty Commercial | Natural Gas | 0.86 | 100000 | 0 | 74 | 0
flagged inout | GSW WATER HEATERS | 6G50100PPDVH* | 6G50100PPDVH* | Gas-fired Storage Residential-duty Commercial | Propane | 0.88 | 100000 | 0 | 49 | 0
flagged inout | GSW WATER HEATERS | 6G75100PPDVH* | 6G75100PPDVH05** | Gas-fired Storage Residential-duty Commercial | Propane | 0.86 | 100000 | 0 | 74 | 0
flagged inout | GSW | GSW | G640S40N-PV-ES2 | Gas Storage | Natural Gas | 0 | 40000 | 0 | 40 | 0
flagged inout | GSW | GSW | G640T50N-PV-ES2 | Gas Storage | Natural Gas | 0 | 50000 | 0 | 40 | 0
flagged inout | GSW | GSW | G650S40N-PV-ES2 | Gas Storage | Natural Gas | 0 | 40000 | 0 | 50 | 0
flagged inout | GSW | GSW | G650T45N-PDV-ES2 200 | Gas Storage | Natural Gas | 0 | 45000 | 0 | 50 | 0
flagged inout | GSW | GSW | G650T50N-PV-ES2 | Gas Storage | Natural Gas | 0 | 50000 | 0 | 50 | 0
flagged inout | GSW | GSW | G650S62N-PV-ES2 | Gas Storage | Natural Gas | 0 | 62000 | 0 | 50 | 0
flagged inout | GSW | GSW | G650T58N-PDV-ES2 200 | Gas Storage | Natural Gas | 0 | 62000 | 0 | 50 | 0
flagged inout | GSW | G640S40N-PDV-ES2 30* | G640S40N-PDV-ES2 30* | Gas Storage | Propane, Natural Gas | 0.68 | 40000 | 71 | 40 | 0
flagged inout | GSW | G640S40N-PDVR-ES2 30* | G640S40N-PDVR-ES2 30* | Gas Storage | Propane, Natural Gas | 0.68 | 40000 | 71 | 40 | 0
flagged inout | GSW | G840S40N-PDV-ES2 30* | G840S40N-PDV-ES2 30* | Gas Storage | Propane, Natural Gas | 0.68 | 40000 | 71 | 40 | 0
flagged inout | GSW | G650T45N-PDV-ES2 30* | G650T45N-PDV-ES2 30* | Gas Storage | Propane, Natural Gas | 0.72 | 45000 | 81 | 50 | 0
flagged inout | GSW | G650T45N-PDVR-ES2 30* | G650T45N-PDVR-ES2 30* | Gas Storage | Propane, Natural Gas | 0.72 | 45000 | 81 | 50 | 0
flagged inout | GSW | G850T45N-PDV-ES2 30* | G850T45N-PDV-ES2 30* | Gas Storage | Propane, Natural Gas | 0.72 | 45000 | 81 | 50 | 0
flagged inout | GSW | G650T62N-PDV-ES2 30* | G650T62N-PDV-ES2 30* | Gas Storage | Propane, Natural Gas | 0.73 | 62000 | 115 | 50 | 0
flagged inout | GSW | G650T62N-PDVR-ES2 30* | G650T62N-PDVR-ES2 30* | Gas Storage | Propane, Natural Gas | 0.73 | 62000 | 115 | 50 | 0
flagged inout | GSW | G850T62N-PDV-ES2 30* | G850T62N-PDV-ES2 30* | Gas Storage | Propane, Natural Gas | 0.73 | 62000 | 115 | 50 | 0
flagged inout | GSW | GSW | G640S40P-PV-ES2 | Gas Storage | Propane | 0 | 40000 | 0 | 40 | 0
flagged inout | GSW | GSW | G640T50P-PV-ES2 | Gas Storage | Propane | 0 | 50000 | 0 | 40 | 0
flagged inout | GSW | GSW | G650S40P-PV-ES2 | Gas Storage | Propane | 0 | 40000 | 0 | 50 | 0
flagged inout | GSW | GSW | G650T45P-PDV-ES2 201 | Gas Storage | Propane | 0 | 45000 | 0 | 50 | 0
flagged inout | GSW | GSW | G650T50P-PV-ES2 | Gas Storage | Propane | 0 | 50000 | 0 | 50 | 0
flagged inout | GSW | GSW | G650S62P-PV-ES2 | Gas Storage | Propane | 0 | 62000 | 0 | 50 | 0
flagged inout | GSW | GSW | G650T62P-PDV-ES2 201 | Gas Storage | Propane | 0 | 62000 | 0 | 50 | 0
flagged inout | GSW | GSW | G6C-PDT5062NV | Gas Storage | Propane | 0 | 62000 | 0 | 50 | 0
flagged inout | HELIO-FLO | HELIO-FLO | HF 1 406 G 40 AC S E | Solar with Electric Backup |  | 0 | 0 | 0 | 0 | 0
flagged inout | HELIO-FLO | HELIO-FLO | HF 1 408 G 60 AC S E | Solar with Electric Backup |  | 0 | 0 | 0 | 0 | 0
flagged inout | HELIO-FLO | HELIO-FLO | HF 1 410 G 80 AC S E | Solar with Electric Backup |  | 0 | 0 | 0 | 0 | 0
flagged inout | HTP | Heat Pump Water Heater | HPWH50H | Hybrid/Electric Heat Pump | Electric | 2.8 | 0 | 66 | 49 | 0
flagged inout | HTP | Phoenix | PH100-119**** | Gas-fired Storage Residential-duty Commercial |  | 0.9 | 100000 | 0 | 112 | 0
flagged inout | HTP | Crossover | RGH20-76F | Gas-fired Storage Residential-duty Commercial |  | 0.89 | 76000 | 0 | 20 | 0
flagged inout | HTP | Phoenix Light Duty | PH76-50**** | Gas-fired Storage Residential-duty Commercial |  | 0.9 | 76000 | 0 | 48 | 0
flagged inout | HTP | Phoenix | PH100-55**** | Gas-fired Storage Residential-duty Commercial |  | 0.89 | 100000 | 0 | 53 | 0
flagged inout | HTP | Phoenix Light Duty | PH76-60**** | Gas-fired Storage Residential-duty Commercial |  | 0.88 | 76000 | 0 | 58 | 0
flagged inout | HTP | Phoenix | PH100-80**** | Gas-fired Storage Residential-duty Commercial |  | 0.93 | 100000 | 0 | 75 | 0
flagged inout | HTP | Phoenix Light Duty | PH76-80**** | Gas-fired Storage Residential-duty Commercial |  | 0.87 | 76000 | 0 | 77 | 0
flagged inout | HTP | Crossover | RGH20-75F | Gas Storage | Propane, Natural Gas | 0.88 | 75000 | 127 | 20 | 0
flagged inout | HTP | Crossover | RGH20-76F | Gas Storage | Propane, Natural Gas | 0.89 | 76000 | 131 | 20 | 0
flagged inout | HTP | Hydra-Smart | RT-150 | Gas Tankless | Propane, Natural Gas | 0.93 | 150000 | 0 | 1 | 4.5
flagged inout | HTP | Hydra-Smart | RTC-199 | Gas Tankless | Propane, Natural Gas | 0.93 | 199000 | 0 | 1 | 5.9
flagged inout | HTP | Hydra-Smart | RT-199 | Gas Tankless | Propane, Natural Gas | 0.96 | 199000 | 0 | 1 | 5.9
flagged inout | HTP | Crossover | RGH-150* | Gas Tankless | Propane, Natural Gas | 0.94 | 150000 | 0 | 2 | 4.4
flagged inout | HTP | Crossover | RGH-199* | Gas Tankless | Propane, Natural Gas | 0.92 | 199000 | 0 | 4 | 5.8
flagged inout | HTP | Crossover | CGH-199* | Gas Tankless | Propane, Natural Gas | 0.92 | 199000 | 0 | 4 | 5.9
flagged inout | Hubbell | Hybrid Electric Heat Pump DWH | S-50HPT | Hybrid/Electric Heat Pump | Electric | 2.37 | 0 | 57 | 51 | 0
flagged inout | Hubbell | Hybrid Electric Heat Pump DWH | S-65HPT | Hybrid/Electric Heat Pump | Electric | 2.35 | 0 | 70 | 58 | 0
flagged inout | Hubbell | Hybrid Electric Heat Pump DWH | S-80HPT | Hybrid/Electric Heat Pump | Electric | 2.3 | 0 | 88 | 73 | 0
flagged inout | IBC Technologies | SFT 199 | SFT 199 | Gas Tankless |  | 0.89 | 199000 | 0 | 0 | 5.4
flagged inout | Intellihot | i200 | i200 | Gas Tankless | Natural Gas | 0 | 199000 | 0 | 0 | 0
flagged inout | Intellihot | i200P | i200P | Gas Tankless | Natural Gas | 0 | 199000 | 0 | 0 | 0
flagged inout | JETGLAS | RE2H50S*-***** | RE2H50S*-***** | Hybrid/Electric Heat Pump | Electric | 3.39 | 0 | 65 | 45 | 0
flagged inout | JETGLAS | RE2H65T**-***** | RE2H65T**-***** | Hybrid/Electric Heat Pump | Electric | 3.46 | 0 | 77 | 64 | 0
flagged inout | JETGLAS | RE2H80T*-***** | RE2H80T*-***** | Hybrid/Electric Heat Pump | Electric | 3.48 | 0 | 87 | 75 | 0
flagged inout | JETGLAS | RG2D40S*N | RG2D40S*N | Gas Storage | Natural Gas | 0.64 | 38000 | 62 | 38 | 0
flagged inout | JETGLAS | RG2F40S*N | RG2F40S*N | Gas Storage | Natural Gas | 0.7 | 38000 | 75 | 38 | 0
flagged inout | JETGLAS | RG2PV40S*N | RG2PV40S*N | Gas Storage | Natural Gas | 0.67 | 40000 | 70 | 38 | 0
flagged inout | JETGLAS | RG2PV40T*N | RG2PV40T*N | Gas Storage | Natural Gas | 0.68 | 40000 | 75 | 38 | 0
flagged inout | JETGLAS | RG1PV40S*N19 | URG1PV40S*N19 | Gas Storage | Natural Gas | 0.68 | 40000 | 75 | 38 | 0
flagged inout | JETGLAS | URG2PV40T*N | URG2PV40T*N | Gas Storage | Natural Gas | 0.68 | 40000 | 75 | 38 | 0
flagged inout | JETGLAS | RG1PV40S*N19 | RG1PV40S*N19 | Gas Storage | Natural Gas | 0.68 | 40000 | 75 | 38 | 0
flagged inout | JETGLAS | RG2PV40S*N19 | RG2PV40S*N19 | Gas Storage | Natural Gas | 0.72 | 40000 | 75 | 38 | 0
flagged inout | JETGLAS | RG2PV40T*N19 | RG2PV40T*N19 | Gas Storage | Natural Gas | 0.72 | 40000 | 78 | 38 | 0
flagged inout | JETGLAS | RG2PV40T*N19 | URG2PV40T*N19 | Gas Storage | Natural Gas | 0.72 | 40000 | 78 | 38 | 0
flagged inout | JETGLAS | URG2PDV40S*N | URG2PDV40S*N | Gas Storage | Natural Gas | 0.7 | 40000 | 75 | 38 | 0
flagged inout | JETGLAS | RG2PDV40S*N | RG2PDV40S*N | Gas Storage | Natural Gas | 0.7 | 40000 | 75 | 38 | 0
flagged inout | JETGLAS | URG2PDV50H*N | URG2PDV50H*N | Gas Storage | Natural Gas | 0.68 | 50000 | 82 | 46 | 0
flagged inout | JETGLAS | URG2PV50H*N | URG2PV50H*N | Gas Storage | Natural Gas | 0.68 | 56000 | 107 | 46 | 0
flagged inout | JETGLAS | RG2PDV50H*N | RG2PDV50H*N | Gas Storage | Natural Gas | 0.68 | 60000 | 103 | 46 | 0
flagged inout | JETGLAS | RG2PV50H*N | RG2PV50H*N | Gas Storage | Natural Gas | 0.68 | 65000 | 116 | 46 | 0
flagged inout | JETGLAS | RG2D50S*N | RG2D50S*N | Gas Storage | Natural Gas | 0.68 | 40000 | 81 | 47 | 0
flagged inout | JETGLAS | RG2F50S*N | RG2F50S*N | Gas Storage | Natural Gas | 0.68 | 38000 | 76 | 48 | 0
flagged inout | JETGLAS | RG2PV50T*N | RG2PV50T*N | Gas Storage | Natural Gas | 0.67 | 40000 | 71 | 48 | 0
flagged inout | JETGLAS | URG2PV50T*N | URG2PV50T*N | Gas Storage | Natural Gas | 0.67 | 40000 | 71 | 48 | 0
flagged inout | JETGLAS | RG2PDV50S*N | RG2PDV50S*N | Gas Storage | Natural Gas | 0.68 | 40000 | 80 | 48 | 0
flagged inout | JETGLAS | URG2PDV50S*N | URG2PDV50S*N | Gas Storage | Natural Gas | 0.68 | 40000 | 80 | 48 | 0
flagged inout | JETGLAS | RG1PV50S*N19 | URG1PV50S*N19 | Gas Storage | Natural Gas | 0.69 | 40000 | 78 | 48 | 0
flagged inout | JETGLAS | RG1PV50S*N19 | RG1PV50S*N19 | Gas Storage | Natural Gas | 0.69 | 40000 | 78 | 48 | 0
flagged inout | JETGLAS | RG2PV50T*N19 | RG2PV50T*N19 | Gas Storage | Natural Gas | 0.72 | 40000 | 75 | 48 | 0
flagged inout | JETGLAS | RG2PV50T*N19 | URG2PV50T*N19 | Gas Storage | Natural Gas | 0.72 | 40000 | 75 | 48 | 0
flagged inout | JETGLAS | RG2PV50S*N19 | RG2PV50S*N19 | Gas Storage | Natural Gas | 0.72 | 40000 | 78 | 48 | 0
flagged inout | JETGLAS | RG2PV50S*N | RG2PV50S*N | Gas Storage | Natural Gas | 0.7 | 40000 | 75 | 48 | 0
flagged inout | JETGLAS | RC2PDV50H*N | RC2PDV50H*N | Gas-fired Storage Residential-duty Commercial | Natural Gas | 0.8 | 76000 | 0 | 48 | 0
flagged inout | JETGLAS | RC2PV50H*N | RC2PV50H*N | Gas-fired Storage Residential-duty Commercial | Natural Gas | 0.8 | 76000 | 0 | 48 | 0
flagged inout | JETGLAS | RG2D40S*X | RG2D40S*X | Gas Storage | Propane | 0.64 | 38000 | 62 | 38 | 0
flagged inout | JETGLAS | RG2PV40T*X | RG2PV40T*X | Gas Storage | Propane | 0.68 | 38000 | 75 | 38 | 0
flagged inout | JETGLAS | RG2F40S*X | RG2F40S*X | Gas Storage | Propane | 0.7 | 38000 | 75 | 38 | 0
flagged inout | JETGLAS | RG2PDV40S*X | RG2PDV40S*X | Gas Storage | Propane | 0.7 | 38000 | 75 | 38 | 0
flagged inout | JETGLAS | RG2PV40S*X | RG2PV40S*X | Gas Storage | Propane | 0.67 | 40000 | 70 | 38 | 0
flagged inout | JETGLAS | RG1PV40S*N19 | RG1PV40S*X19 | Gas Storage | Propane | 0.68 | 40000 | 75 | 38 | 0
flagged inout | JETGLAS | RG2PV40S*N19 | RG2PV40S*X19 | Gas Storage | Propane | 0.72 | 40000 | 75 | 38 | 0
flagged inout | JETGLAS | RG2PV40T*N19 | RG2PV40T*X19 | Gas Storage | Propane | 0.72 | 40000 | 78 | 38 | 0
flagged inout | JETGLAS | RG2PV50H*X | RG2PV50H*X | Gas Storage | Propane | 0.68 | 58000 | 116 | 46 | 0
flagged inout | JETGLAS | RG2PDV50H*X | RG2PDV50H*X | Gas Storage | Propane | 0.68 | 60000 | 103 | 46 | 0
flagged inout | JETGLAS | RG2D50S*X | RG2D50S*X | Gas Storage | Propane | 0.68 | 40000 | 81 | 47 | 0
flagged inout | JETGLAS | RG2PV50T*X | RG2PV50T*X | Gas Storage | Propane | 0.67 | 38000 | 71 | 48 | 0
flagged inout | JETGLAS | RG2F50S*X | RG2F50S*X | Gas Storage | Propane | 0.68 | 38000 | 76 | 48 | 0
flagged inout | JETGLAS | RG2PDV50S*X | RG2PDV50S*X | Gas Storage | Propane | 0.68 | 38000 | 80 | 48 | 0
flagged inout | JETGLAS | RG1PV50S*N19 | RG1PV50S*X19 | Gas Storage | Propane | 0.69 | 40000 | 78 | 48 | 0
flagged inout | JETGLAS | RG2PV50T*N19 | RG2PV50T*X19 | Gas Storage | Propane | 0.72 | 40000 | 75 | 48 | 0
flagged inout | JETGLAS | RG2PV50S*N19 | RG2PV50S*X19 | Gas Storage | Propane | 0.72 | 40000 | 78 | 48 | 0
flagged inout | JETGLAS | RG2PV50S*X | RG2PV50S*X | Gas Storage | Propane | 0.7 | 40000 | 75 | 48 | 0
flagged inout | JETGLAS | RC2PDV50H*N | RC2PDV50H*X | Gas-fired Storage Residential-duty Commercial | Propane | 0.8 | 76000 | 0 | 48 | 0
flagged inout | JETGLAS | RC2PV50H*X | RC2PV50H*X | Gas-fired Storage Residential-duty Commercial | Propane | 0.8 | 76000 | 0 | 48 | 0
flagged inout | John Wood | John Wood | PV40N | Gas Storage | Natural Gas | 0 | 40000 | 0 | 40 | 0
flagged inout | John Wood | John Wood | PV40TN | Gas Storage | Natural Gas | 0 | 50000 | 0 | 40 | 0
flagged inout | John Wood | John Wood | PV50N | Gas Storage | Natural Gas | 0 | 40000 | 0 | 50 | 0
flagged inout | John Wood | John Wood | PDV50N | Gas Storage | Natural Gas | 0 | 45000 | 0 | 50 | 0
flagged inout | John Wood | John Wood | PV50TN | Gas Storage | Natural Gas | 0 | 50000 | 0 | 50 | 0
flagged inout | John Wood | John Wood | PDV50HIN | Gas Storage | Natural Gas | 0 | 62000 | 0 | 50 | 0
flagged inout | John Wood | John Wood | PV50HIN | Gas Storage | Natural Gas | 0 | 62000 | 0 | 50 | 0
flagged inout | John Wood | T-H3-DV-N 1** | ACT-199I-N 1** | Gas Tankless | Natural Gas | 0.93 | 199000 | 0 | 0 | 5.8
flagged inout | John Wood | PDV40N 30* | PDV40N 30* | Gas Storage | Propane, Natural Gas | 0.68 | 40000 | 71 | 40 | 0
flagged inout | John Wood | PDV50N 30* | PDV50N 30* | Gas Storage | Propane, Natural Gas | 0.72 | 45000 | 81 | 50 | 0
flagged inout | John Wood | PDV50HIN 30* | PDV50HIN 30* | Gas Storage | Propane, Natural Gas | 0.73 | 62000 | 115 | 50 | 0
flagged inout | John Wood | John Wood | PV40P | Gas Storage | Propane | 0 | 40000 | 0 | 40 | 0
flagged inout | John Wood | John Wood | PV40TP | Gas Storage | Propane | 0 | 50000 | 0 | 40 | 0
flagged inout | John Wood | John Wood | PV50P | Gas Storage | Propane | 0 | 40000 | 0 | 50 | 0
flagged inout | John Wood | John Wood | PDV50P | Gas Storage | Propane | 0 | 45000 | 0 | 50 | 0
flagged inout | John Wood | John Wood | PV50TP | Gas Storage | Propane | 0 | 50000 | 0 | 50 | 0
flagged inout | John Wood | John Wood | PDV50HIP | Gas Storage | Propane | 0 | 62000 | 0 | 50 | 0
flagged inout | John Wood | John Wood | PV50HIP | Gas Storage | Propane | 0 | 62000 | 0 | 50 | 0
flagged inout | Kenmore | Kenmore | 409.73423 | Gas Storage | Natural Gas | 0 | 40000 | 0 | 40 | 0
flagged inout | Kenmore | Kenmore | 409.73424 | Gas Storage | Natural Gas | 0 | 40000 | 0 | 50 | 0
flagged inout | Kenmore | Kenmore | 409.73427 | Gas Storage | Natural Gas | 0 | 50000 | 0 | 50 | 0
flagged inout | Laars | Mascot ST | MSTWW199N | Gas Tankless | Propane, Natural Gas | 0.94 | 199000000 | 0 | 0 | 5.8
flagged inout | LG | R5TT20F-SA0 | R5TT20F-SA0 | Hybrid/Electric Heat Pump | Electric | 3.75 | 0 | 66 | 52 | 0
flagged inout | Lochinvar | Heat Pump | HPA052KD 1** | Hybrid/Electric Heat Pump | Electric | 3.45 | 0 | 66 | 46 | 0
flagged inout | Lochinvar | Heat Pump | HPA068KD 1** | Hybrid/Electric Heat Pump | Electric | 3.45 | 0 | 79 | 67 | 0
flagged inout | Lochinvar | Heat Pump | HPA082KD 1** | Hybrid/Electric Heat Pump | Electric | 3.45 | 0 | 86 | 82 | 0
flagged inout | Lochinvar | SWL100035 2** | SWL100035 2** | Gas-fired Storage Residential-duty Commercial |  | 0.9 | 100000 | 0 | 33 | 0
flagged inout | Lochinvar | SWN100035 2** | SWN100035 2** | Gas-fired Storage Residential-duty Commercial |  | 0.9 | 100000 | 0 | 33 | 0
flagged inout | Lochinvar | HE Flue Damper | LTN04040ES 1** | Gas Storage | Natural Gas | 0.64 | 40000 | 70 | 38 | 0
flagged inout | Lochinvar | HE Flue Damper | LSN04040ES 1** | Gas Storage | Natural Gas | 0.66 | 40000 | 65 | 38 | 0
flagged inout | Lochinvar | GPVL-40 2** | PVN04040 2** | Gas Storage | Natural Gas | 0.67 | 40000 | 73 | 38 | 0
flagged inout | Lochinvar | GPVL-40 2** | PVN04040Z 2** | Gas Storage | Natural Gas | 0.67 | 40000 | 73 | 38 | 0
flagged inout | Lochinvar | 4040 | PRN04040ES 3** | Gas Storage | Natural Gas | 0.68 | 40000 | 74 | 38 | 0
flagged inout | Lochinvar | 4040 | PRN04040ESST 3** | Gas Storage | Natural Gas | 0.68 | 40000 | 74 | 38 | 0
flagged inout | Lochinvar | GPDNL-40 1** | UPDN04040 1** | Gas Storage | Natural Gas | 0.7 | 40000 | 75 | 38 | 0
flagged inout | Lochinvar | GPVT-40 2** | PVN04050 2** | Gas Storage | Natural Gas | 0.7 | 50000 | 87 | 38 | 0
flagged inout | Lochinvar | GPVT-40 2** | PVN04050ST 2** | Gas Storage | Natural Gas | 0.7 | 50000 | 87 | 38 | 0
flagged inout | Lochinvar | HE Flue Damper | LTN05040ES 1** | Gas Storage | Natural Gas | 0.69 | 40000 | 84 | 48 | 0
flagged inout | Lochinvar | GPDNT-50 1** | UPDN05040Z 1** | Gas Storage | Natural Gas | 0.7 | 40000 | 75 | 48 | 0
flagged inout | Lochinvar | 5045 | PRN05045ES 3** | Gas Storage | Natural Gas | 0.72 | 45000 | 79 | 48 | 0
flagged inout | Lochinvar | 5045 | PRN05045ESST 3** | Gas Storage | Natural Gas | 0.72 | 45000 | 79 | 48 | 0
flagged inout | Lochinvar | GPVT 50 200 | PVN05050 2** | Gas Storage | Natural Gas | 0.72 | 50000 | 97 | 48 | 0
flagged inout | Lochinvar | GPVT 50 200 | PVN05050ST 2** | Gas Storage | Natural Gas | 0.72 | 50000 | 97 | 48 | 0
flagged inout | Lochinvar | 5062 | PRN05065ESST 3** | Gas Storage | Natural Gas | 0.73 | 62000 | 118 | 48 | 0
flagged inout | Lochinvar | GPVL 50 200 | PVN05040 2** | Gas Storage | Natural Gas | 0.72 | 40000 | 79 | 49 | 0
flagged inout | Lochinvar | GPVL 50 200 | PVN05040Z 2** | Gas Storage | Natural Gas | 0.72 | 40000 | 79 | 49 | 0
flagged inout | Lochinvar | GPVX 50L 200 | PVN05065ST 2** | Gas Storage | Natural Gas | 0.73 | 62000 | 119 | 50 | 0
flagged inout | Lochinvar | T-H3M-OS-N | LTO-140H-N 1** | Gas Tankless | Natural Gas | 0.91 | 120000 | 0 | 0 | 3.5
flagged inout | Lochinvar | T-H3M-DV-N | LTI-140H-N 1** | Gas Tankless | Natural Gas | 0.9 | 120000 | 0 | 0 | 3.3
flagged inout | Lochinvar | T-H3J-DV-N 1** | LTI-240H-N 1** | Gas Tankless | Natural Gas | 0.94 | 160000 | 0 | 0 | 4.7
flagged inout | Lochinvar | T-H3J-OS-N | LTO-240H-N 1** | Gas Tankless | Natural Gas | 0.95 | 160000 | 0 | 0 | 4.7
flagged inout | Lochinvar | T-H3S-OS-N | LTO-340H-N 1** | Gas Tankless | Natural Gas | 0.94 | 180000 | 0 | 0 | 5.3
flagged inout | Lochinvar | T-H3S-DV-N | LTI-340H-N 1** | Gas Tankless | Natural Gas | 0.95 | 180000 | 0 | 0 | 5.4
flagged inout | Lochinvar | T-H3-DV-N 1** | LTI-540H-N 1** | Gas Tankless | Natural Gas | 0.93 | 199000 | 0 | 0 | 5.8
flagged inout | Lochinvar | T-H3-DV-N 1** | LTI-540HX3-N 1** | Gas Tankless | Natural Gas | 0.93 | 199000 | 0 | 0 | 5.8
flagged inout | Lochinvar | T-H3-DV-N 1** | LTI-540P-N 1** | Gas Tankless | Natural Gas | 0.93 | 199000 | 0 | 0 | 5.8
flagged inout | Lochinvar | T-H3-DV-N 1** | LCT-199I-N 1** | Gas Tankless | Natural Gas | 0.93 | 199000 | 0 | 0 | 5.8
flagged inout | Lochinvar | T-H3-OS-N 1** | LTO-540H-N 1** | Gas Tankless | Natural Gas | 0.95 | 199000 | 0 | 0 | 5.8
flagged inout | Lochinvar | T-H3-OS-N 1** | LTO-540HX3-N 1** | Gas Tankless | Natural Gas | 0.95 | 199000 | 0 | 0 | 5.8
flagged inout | Lochinvar | T-H3-OS-N 1** | LTO-540P-N 1** | Gas Tankless | Natural Gas | 0.95 | 199000 | 0 | 0 | 5.8
flagged inout | Lochinvar | T-H3-OS-N 1** | LCT-199O-N 1** | Gas Tankless | Natural Gas | 0.95 | 199000 | 0 | 0 | 5.8
flagged inout | Lochinvar | HE Flue Damper | LTL04040ES 1*1 | Gas Storage | Propane | 0.64 | 40000 | 70 | 38 | 0
flagged inout | Lochinvar | HE Flue Damper | LSL04040ES 1*1 | Gas Storage | Propane | 0.66 | 40000 | 65 | 38 | 0
flagged inout | Lochinvar | GPVL-40 2** | PVL04040 2*1 | Gas Storage | Propane | 0.67 | 40000 | 73 | 38 | 0
flagged inout | Lochinvar | 4040 | PRL04040ES 3*1 | Gas Storage | Propane | 0.68 | 40000 | 74 | 38 | 0
flagged inout | Lochinvar | 4040 | PRL04040ESST 3*1 | Gas Storage | Propane | 0.68 | 40000 | 74 | 38 | 0
flagged inout | Lochinvar | GPVT-40 2** | PVL04050 2*1 | Gas Storage | Propane | 0.7 | 50000 | 87 | 38 | 0
flagged inout | Lochinvar | GPVT-40 2** | PVL04050ST 2*1 | Gas Storage | Propane | 0.7 | 50000 | 87 | 38 | 0
flagged inout | Lochinvar | HE Flue Damper | LTL05040ES 1*1 | Gas Storage | Propane | 0.69 | 40000 | 84 | 48 | 0
flagged inout | Lochinvar | 5045 | PRL05045ES 3*1 | Gas Storage | Propane | 0.72 | 45000 | 79 | 48 | 0
flagged inout | Lochinvar | 5045 | PRL05045ESST 3*1 | Gas Storage | Propane | 0.72 | 45000 | 79 | 48 | 0
flagged inout | Lochinvar | GPVT 50 200 | PVL05050 2*1 | Gas Storage | Propane | 0.72 | 50000 | 97 | 48 | 0
flagged inout | Lochinvar | GPVT 50 200 | PVL05050ST 2*1 | Gas Storage | Propane | 0.72 | 50000 | 97 | 48 | 0
flagged inout | Lochinvar | 5062 | PRL05065ESST 3*1 | Gas Storage | Propane | 0.73 | 62000 | 118 | 48 | 0
flagged inout | Lochinvar | GPVL 50 200 | PVL05040 2*1 | Gas Storage | Propane | 0.72 | 40000 | 79 | 49 | 0
flagged inout | Lochinvar | GPVL 50 200 | PVL05040Z 2*1 | Gas Storage | Propane | 0.72 | 40000 | 79 | 49 | 0
flagged inout | Lochinvar | GPVX 50L 200 | PVL05065ST 2*1 | Gas Storage | Propane | 0.73 | 62000 | 119 | 50 | 0
flagged inout | Lochinvar | LTO-540H-P | LTO-540H-P | Gas Tankless | Propane | 0.95 | 199000 | 0 | 1 | 5.8
flagged inout | Lochinvar | T-H3M-OS-N | LTO-140H-P 1*1 | Gas Tankless | Propane | 0.91 | 120000 | 0 | 0 | 3.5
flagged inout | Lochinvar | T-H3M-DV-N | LTI-140H-P 1*1 | Gas Tankless | Propane | 0.9 | 120000 | 0 | 0 | 3.3
flagged inout | Lochinvar | T-H3J-DV-N 1** | LTI-240H-P 1*1 | Gas Tankless | Propane | 0.94 | 160000 | 0 | 0 | 4.7
flagged inout | Lochinvar | T-H3J-OS-N | LTO-240H-P 1*1 | Gas Tankless | Propane | 0.95 | 160000 | 0 | 0 | 4.7
flagged inout | Lochinvar | T-H3S-OS-N | LTO-340H-P 1*1 | Gas Tankless | Propane | 0.94 | 180000 | 0 | 0 | 5.3
flagged inout | Lochinvar | T-H3S-DV-N | LTI-340H-P 1*1 | Gas Tankless | Propane | 0.95 | 180000 | 0 | 0 | 5.4
flagged inout | Lochinvar | T-H3-DV-N 1** | LTI-540H-P 1*1 | Gas Tankless | Propane | 0.93 | 199000 | 0 | 0 | 5.8
flagged inout | Lochinvar | T-H3-DV-N 1** | LTI-540HX3-P 1*1 | Gas Tankless | Propane | 0.93 | 199000 | 0 | 0 | 5.8
flagged inout | Lochinvar | T-H3-DV-N 1** | LTI-540P-P 1*1 | Gas Tankless | Propane | 0.93 | 199000 | 0 | 0 | 5.8
flagged inout | Lochinvar | T-H3-DV-N 1** | LCT-199I-P 1*1 | Gas Tankless | Propane | 0.93 | 199000 | 0 | 0 | 5.8
flagged inout | Lochinvar | T-H3-OS-N 1** | LTO-540H-P 1*1 | Gas Tankless | Propane | 0.95 | 199000 | 0 | 0 | 5.8
flagged inout | Lochinvar | T-H3-OS-N 1** | LTO-540HX3-P 1*1 | Gas Tankless | Propane | 0.95 | 199000 | 0 | 0 | 5.8
flagged inout | Lochinvar | T-H3-OS-N 1** | LTO-540P-P 1*1 | Gas Tankless | Propane | 0.95 | 199000 | 0 | 0 | 5.8
flagged inout | Lochinvar | T-H3-OS-N 1** | LCT-199O-P 1*1 | Gas Tankless | Propane | 0.95 | 199000 | 0 | 0 | 5.8
flagged inout | MDV | Heat Pump Water Heater | RSJ-15/190RDN3-D | Hybrid/Electric Heat Pump | Electric | 2.8 | 0 | 66 | 49 | 0
flagged inout | Midea | Heat Pump Water Heater | RSJ-15/190RDN3-D | Hybrid/Electric Heat Pump | Electric | 2.8 | 0 | 66 | 49 | 0
flagged inout | Navien | NPE-150S2 | NPE-150S2 | Gas Tankless |  | 0.93 | 120000 | 0 | 0 | 3.4
flagged inout | Navien | NPE-180A2 | NPE-180A2 | Gas Tankless |  | 0.95 | 150000 | 0 | 0 | 4.3
flagged inout | Navien | NPE-180S2 | NPE-180S2 | Gas Tankless |  | 0.96 | 150000 | 0 | 0 | 4.4
flagged inout | Navien | NPE-210A2 | NPE-210A2 | Gas Tankless |  | 0.95 | 180000 | 0 | 0 | 5
flagged inout | Navien | NPE-210S2 | NPE-210S2 | Gas Tankless |  | 0.96 | 180000 | 0 | 0 | 5.3
flagged inout | Navien | NPE-240A2 | NPE-240A2 | Gas Tankless |  | 0.95 | 199000 | 0 | 0 | 5.6
flagged inout | Navien | NPE-240S2 | NPE-240S2 | Gas Tankless |  | 0.96 | 199000 | 0 | 0 | 5.8
flagged inout | Noritz | NRCR92DV (GQ-C2660WXQ-FF US) | NRCR92DV (GQ-C2660WXQ-FF US) | Gas Tankless |  | 0.97 | 165000 | 0 | 0 | 4.9
flagged inout | Noritz | NRC98OD (GQ-C2857WS US) | NRC98OD (GQ-C2857WS US) | Gas Tankless |  | 0.92 | 180000 | 0 | 0 | 5.2
flagged inout | Noritz | EZ98DV (GQ-C2860WX-FF US) | EZ98DV (GQ-C2860WX-FF US) | Gas Tankless |  | 0.97 | 180000 | 0 | 0 | 5.4
flagged inout | Noritz | NRCR111DV (GQ-C3260WXQ-FF US) | NRCR111DV (GQ-C3260WXQ-FF US) | Gas Tankless |  | 0.97 | 199000 | 0 | 0 | 5.6
flagged inout | Noritz | EZ111DV (GQ-C3260WX-FF US) | EZ111DV (GQ-C3260WX-FF US) | Gas Tankless |  | 0.97 | 199000 | 0 | 0 | 5.6
flagged inout | Noritz | NCC199CDV (GQ-C3260WZ-FF US) | NCC199CDV (GQ-C3260WZ-FF US) | Gas Tankless |  | 0.97 | 199000 | 0 | 0 | 5.6
flagged inout | Noritz | NRC663 | NRC663-FSV-NG | Gas Tankless | Natural Gas | 0.87 | 120000 | 0 | 1 | 3.4
flagged inout | Noritz | NRC661A | NRC661A-DV-NG | Gas Tankless | Natural Gas | 0.89 | 120000 | 0 | 1 | 3.4
flagged inout | Noritz | NRC661A | NRC661A-OD-NG | Gas Tankless | Natural Gas | 0.89 | 120000 | 0 | 1 | 3.4
flagged inout | Noritz | NRC711 | NRC711-DV-NG | Gas Tankless | Natural Gas | 0.89 | 157000 | 0 | 1 | 4.3
flagged inout | Noritz | NRC711 | NRC711-OD-NG | Gas Tankless | Natural Gas | 0.89 | 157000 | 0 | 1 | 4.3
flagged inout | Noritz | NRCP982 | NRCP982-DV-NG | Gas Tankless | Natural Gas | 0.94 | 180000 | 0 | 1 | 5.4
flagged inout | Noritz | NRCP1112 | NRCP1112-DV-NG | Gas Tankless | Natural Gas | 0.94 | 199000 | 0 | 1 | 5.7
flagged inout | Noritz | NRC98DV (GQ-C2857WS-FF US) | NRC98DV (GQ-C2857WS-FF US) | Gas Tankless | Propane, Natural Gas | 0.91 | 180000 | 0 | 1 | 5.1
flagged inout | Noritz | NRC98OD (GQ-C2857WS US) | NRC98OD (GQ-C2857WS US) | Gas Tankless | Propane, Natural Gas | 0.92 | 180000 | 0 | 1 | 5.2
flagged inout | Noritz | NRCP98-DV | NRCP98-DV | Gas Tankless | Propane, Natural Gas | 0.94 | 180000 | 0 | 1 | 5.4
flagged inout | Noritz | EZ98DV (GQ-C2859WX-FF US) | EZ98DV (GQ-C2859WX-FF US) | Gas Tankless | Propane, Natural Gas | 0.96 | 180000 | 0 | 1 | 5.3
flagged inout | Noritz | NRC111DV (GQ-C3257WX-FF US) | NRC111DV (GQ-C3257WX-FF US) | Gas Tankless | Propane, Natural Gas | 0.91 | 199000 | 0 | 1 | 5.7
flagged inout | Noritz | NRC111OD (GQ-C3257WX US) | NRC111OD (GQ-C3257WX US) | Gas Tankless | Propane, Natural Gas | 0.91 | 199000 | 0 | 1 | 5.7
flagged inout | Noritz | NRCP111-DV | NRCP111-DV | Gas Tankless | Propane, Natural Gas | 0.94 | 199000 | 0 | 1 | 5.7
flagged inout | Noritz | EZ111DV (GQ-C3259WX-FF US) | EZ111DV (GQ-C3259WX-FF US) | Gas Tankless | Propane, Natural Gas | 0.96 | 199000 | 0 | 1 | 5.8
flagged inout | Noritz | NCC199CDV (GQ-C3259WZ-FF US) | NCC199CDV (GQ-C3259WZ-FF US) | Gas Tankless | Propane, Natural Gas | 0.96 | 199000 | 0 | 1 | 5.8
flagged inout | Noritz | NRC663 | NRC663-FSV-LP | Gas Tankless | Propane | 0.87 | 120000 | 0 | 1 | 3.4
flagged inout | Noritz | NRC661A | NRC661A-DV-LP | Gas Tankless | Propane | 0.89 | 120000 | 0 | 1 | 3.4
flagged inout | Noritz | NRC661A | NRC661A-OD-LP | Gas Tankless | Propane | 0.89 | 120000 | 0 | 1 | 3.4
flagged inout | Noritz | NRC711 | NRC711-DV-LP | Gas Tankless | Propane | 0.89 | 157000 | 0 | 1 | 4.3
flagged inout | Noritz | NRC711 | NRC711-OD-LP | Gas Tankless | Propane | 0.89 | 157000 | 0 | 1 | 4.3
flagged inout | Noritz | NRCP982 | NRCP982-DV-LP | Gas Tankless | Propane | 0.94 | 180000 | 0 | 1 | 5.4
flagged inout | Noritz | NRCP1112 | NRCP1112-DV-LP | Gas Tankless | Propane | 0.94 | 199000 | 0 | 1 | 5.7
flagged inout | PAVILION | PR199DV (GQ-C3260WXQ-FF PB US) | PR199DV (GQ-C3260WXQ-FF PB US) | Gas Tankless |  | 0.97 | 199000 | 0 | 0 | 5.6
flagged inout | PAVILION | UT199DV (GQ-C3260WX-FF PB US) | UT199DV (GQ-C3260WX-FF PB US) | Gas Tankless |  | 0.97 | 199000 | 0 | 0 | 5.6
flagged inout | PurePro | TL-Pro | PROTL175CN | Gas Tankless | Natural Gas | 0.91 | 175000 | 0 | 0 | 4.7
flagged inout | PurePro | TL-Pro | PROTL199CN | Gas Tankless | Natural Gas | 0.92 | 199000 | 0 | 1 | 5.5
flagged inout | PurePro | TL-Pro | PROTL175CL | Gas Tankless | Propane | 0.91 | 175000 | 0 | 0 | 4.7
flagged inout | PurePro | TL-Pro | PROTL199CL | Gas Tankless | Propane | 0.92 | 199000 | 0 | 1 | 5.5
flagged inout | Radiant | SFK 55 | SFK 55 | Gas Tankless | Natural Gas | 0.95 | 188000 | 0 | 0 | 0
flagged inout | RELIANCE WATER HEATERS | Heat Pump | 6-50-DHPHT 1** | Hybrid/Electric Heat Pump | Electric | 3.35 | 0 | 66 | 46 | 0
flagged inout | RELIANCE WATER HEATERS | Heat Pump | 10-50-DHPHTCTA 1** | Hybrid/Electric Heat Pump | Electric | 3.45 | 0 | 66 | 46 | 0
flagged inout | RELIANCE WATER HEATERS | Heat Pump | 10-50-DHPHTNE 1** | Hybrid/Electric Heat Pump | Electric | 3.45 | 0 | 66 | 46 | 0
flagged inout | RELIANCE WATER HEATERS | Heat Pump | 6-66-DHPHT 1** | Hybrid/Electric Heat Pump | Electric | 3.42 | 0 | 79 | 67 | 0
flagged inout | RELIANCE WATER HEATERS | Heat Pump | 10-66-DHPHTCTA 1** | Hybrid/Electric Heat Pump | Electric | 3.45 | 0 | 79 | 67 | 0
flagged inout | RELIANCE WATER HEATERS | Heat Pump | 10-66-DHPHTNE 1** | Hybrid/Electric Heat Pump | Electric | 3.45 | 0 | 79 | 67 | 0
flagged inout | RELIANCE WATER HEATERS | Heat Pump | 6-80-DHPHT 1** | Hybrid/Electric Heat Pump | Electric | 3.45 | 0 | 84 | 82 | 0
flagged inout | RELIANCE WATER HEATERS | Heat Pump | 10-80-DHPHTCTA 1** | Hybrid/Electric Heat Pump | Electric | 3.45 | 0 | 86 | 82 | 0
flagged inout | RELIANCE WATER HEATERS | Heat Pump | 10-80-DHPHTNE 1** | Hybrid/Electric Heat Pump | Electric | 3.45 | 0 | 86 | 82 | 0
flagged inout | RELIANCE WATER HEATERS | 6-50-*TPDT 3** | 6-50-*TPDT 3** | Gas-fired Storage Residential-duty Commercial |  | 0.88 | 100000 | 0 | 49 | 0
flagged inout | RELIANCE WATER HEATERS | 6-75- *TPDT 3** | 6-75- *TPDT 3** | Gas-fired Storage Residential-duty Commercial |  | 0.86 | 100000 | 0 | 74 | 0
flagged inout | RELIANCE WATER HEATERS | HE Flue Damper | 9-40-GKFT 1** | Gas Storage | Natural Gas | 0.64 | 40000 | 70 | 38 | 0
flagged inout | RELIANCE WATER HEATERS | HE Flue Damper | 6-40-GBFT 1** | Gas Storage | Natural Gas | 0.64 | 40000 | 70 | 38 | 0
flagged inout | RELIANCE WATER HEATERS | Flue Damper | 6-40-UNBFT 1** | Gas Storage | Natural Gas | 0.65 | 40000 | 68 | 38 | 0
flagged inout | RELIANCE WATER HEATERS | HE Flue Damper | 9-40-GKFS 1** | Gas Storage | Natural Gas | 0.66 | 40000 | 65 | 38 | 0
flagged inout | RELIANCE WATER HEATERS | HE Flue Damper | 6-40-GBFS 1** | Gas Storage | Natural Gas | 0.66 | 40000 | 65 | 38 | 0
flagged inout | RELIANCE WATER HEATERS | GPVL-40 2** | 6-40-HBVIS 2*1 | Gas Storage | Natural Gas | 0.67 | 40000 | 73 | 38 | 0
flagged inout | RELIANCE WATER HEATERS | 4040 | 6-40-YBPDS 3** | Gas Storage | Natural Gas | 0.68 | 40000 | 74 | 38 | 0
flagged inout | RELIANCE WATER HEATERS | Inlet Damper | 6-40-NDHT 1** | Gas Storage | Natural Gas | 0.68 | 40000 | 82 | 38 | 0
flagged inout | RELIANCE WATER HEATERS | GPVT-40 2** | 6-40-YRVIT 2** | Gas Storage | Natural Gas | 0.7 | 50000 | 87 | 38 | 0
flagged inout | RELIANCE WATER HEATERS | Inlet Damper | 6-50-NDHT 1** | Gas Storage | Natural Gas | 0.68 | 40000 | 75 | 48 | 0
flagged inout | RELIANCE WATER HEATERS | HE Flue Damper | 6-50-GBFT 1** | Gas Storage | Natural Gas | 0.69 | 40000 | 84 | 48 | 0
flagged inout | RELIANCE WATER HEATERS | HE Flue Damper | 9-50-GKFT 1** | Gas Storage | Natural Gas | 0.69 | 40000 | 84 | 48 | 0
flagged inout | RELIANCE WATER HEATERS | Flue Damper | 6-50-UNBFT 1** | Gas Storage | Natural Gas | 0.7 | 40000 | 83 | 48 | 0
flagged inout | RELIANCE WATER HEATERS | Power Vent | 6-50-UBVIT 1** | Gas Storage | Natural Gas | 0.65 | 42000 | 71 | 48 | 0
flagged inout | RELIANCE WATER HEATERS | 5045 | 6-50-YBPDT 3** | Gas Storage | Natural Gas | 0.72 | 45000 | 79 | 48 | 0
flagged inout | RELIANCE WATER HEATERS | GPVT 50 200 | 6-50-YRVIT 2** | Gas Storage | Natural Gas | 0.72 | 50000 | 97 | 48 | 0
flagged inout | RELIANCE WATER HEATERS | Flue Damper | 9-50-GKFS 1** | Gas Storage | Natural Gas | 0.69 | 40000 | 78 | 49 | 0
flagged inout | RELIANCE WATER HEATERS | Flue Damper | 6-50-GBFS 1** | Gas Storage | Natural Gas | 0.69 | 40000 | 78 | 49 | 0
flagged inout | RELIANCE WATER HEATERS | GPVL 50 200 | 6-50-YBVIS 2** | Gas Storage | Natural Gas | 0.72 | 40000 | 79 | 49 | 0
flagged inout | RELIANCE WATER HEATERS | T-H3M-OS-N | TS-140-GEH 1** | Gas Tankless | Natural Gas | 0.91 | 120000 | 0 | 0 | 3.5
flagged inout | RELIANCE WATER HEATERS | T-H3M-DV-N | TS-140-GIH 1** | Gas Tankless | Natural Gas | 0.9 | 120000 | 0 | 0 | 3.3
flagged inout | RELIANCE WATER HEATERS | T-H3J-DV-N 1** | TS-240-GIH 1** | Gas Tankless | Natural Gas | 0.94 | 160000 | 0 | 0 | 4.7
flagged inout | RELIANCE WATER HEATERS | T-H3J-OS-N | TS-240-GEH 1** | Gas Tankless | Natural Gas | 0.95 | 160000 | 0 | 0 | 4.7
flagged inout | RELIANCE WATER HEATERS | T-H3S-OS-N | TS-340-GEH 1** | Gas Tankless | Natural Gas | 0.94 | 180000 | 0 | 0 | 5.3
flagged inout | RELIANCE WATER HEATERS | T-H3S-DV-N | TS-340-GIH 1** | Gas Tankless | Natural Gas | 0.95 | 180000 | 0 | 0 | 5.4
flagged inout | RELIANCE WATER HEATERS | T-H3-DV-N 1** | TS-540-GIH 1** | Gas Tankless | Natural Gas | 0.93 | 199000 | 0 | 0 | 5.8
flagged inout | RELIANCE WATER HEATERS | T-H3-DV-N 1** | TS-540P-GIH 1** | Gas Tankless | Natural Gas | 0.93 | 199000 | 0 | 0 | 5.8
flagged inout | RELIANCE WATER HEATERS | T-H3-DV-N 1** | TS-540X3-GIH 1** | Gas Tankless | Natural Gas | 0.93 | 199000 | 0 | 0 | 5.8
flagged inout | RELIANCE WATER HEATERS | T-H3-OS-N 1** | TS-540-GEH 1** | Gas Tankless | Natural Gas | 0.95 | 199000 | 0 | 0 | 5.8
flagged inout | RELIANCE WATER HEATERS | T-H3-OS-N 1** | TS-540P-GEH 1** | Gas Tankless | Natural Gas | 0.95 | 199000 | 0 | 0 | 5.8
flagged inout | RELIANCE WATER HEATERS | T-H3-OS-N 1** | TS-540X3-GEH 1** | Gas Tankless | Natural Gas | 0.95 | 199000 | 0 | 0 | 5.8
flagged inout | RELIANCE WATER HEATERS | GPHE 50* | 6 50 YTVIT* | Gas-fired Storage Residential-duty Commercial | Natural Gas | 0.88 | 76000 | 0 | 48 | 0
flagged inout | RELIANCE WATER HEATERS | GPHE-50 1** | 6-50-YTVIT 1** | Gas-fired Storage Residential-duty Commercial | Natural Gas | 0.88 | 76000 | 0 | 48 | 0
flagged inout | RELIANCE WATER HEATERS | 6 50 YTPDT* | 6 50 YTPDT* | Gas-fired Storage Residential-duty Commercial | Natural Gas | 0.88 | 100000 | 0 | 49 | 0
flagged inout | RELIANCE WATER HEATERS | 6 75 YTPDT* | 6 75 YTPDT* | Gas-fired Storage Residential-duty Commercial | Natural Gas | 0.86 | 100000 | 0 | 74 | 0
flagged inout | RELIANCE WATER HEATERS | HE Flue Damper | 9-40-LKFT 1*1 | Gas Storage | Propane | 0.64 | 40000 | 70 | 38 | 0
flagged inout | RELIANCE WATER HEATERS | HE Flue Damper | 6-40-LBFT 1*1 | Gas Storage | Propane | 0.64 | 40000 | 70 | 38 | 0
flagged inout | RELIANCE WATER HEATERS | HE Flue Damper | 9-40-LKFS 1*1 | Gas Storage | Propane | 0.66 | 40000 | 65 | 38 | 0
flagged inout | RELIANCE WATER HEATERS | HE Flue Damper | 6-40-LBFS 1*1 | Gas Storage | Propane | 0.66 | 40000 | 65 | 38 | 0
flagged inout | RELIANCE WATER HEATERS | GPVL-40 2** | 6-40-YBVIS 2** | Gas Storage | Propane | 0.67 | 40000 | 73 | 38 | 0
flagged inout | RELIANCE WATER HEATERS | 4040 | 6 40HBPDS 3*1 | Gas Storage | Propane | 0.68 | 40000 | 74 | 38 | 0
flagged inout | RELIANCE WATER HEATERS | GPVT-40 2** | 6-40-HRVIT 2*1 | Gas Storage | Propane | 0.7 | 50000 | 87 | 38 | 0
flagged inout | RELIANCE WATER HEATERS | HE Flue Damper | 6-50-LBFT 1*1 | Gas Storage | Propane | 0.69 | 40000 | 84 | 48 | 0
flagged inout | RELIANCE WATER HEATERS | HE Flue Damper | 9-50-LKFT 1*1 | Gas Storage | Propane | 0.69 | 40000 | 84 | 48 | 0
flagged inout | RELIANCE WATER HEATERS | 5045 | 6-50-HBPDT 3*1 | Gas Storage | Propane | 0.72 | 45000 | 79 | 48 | 0
flagged inout | RELIANCE WATER HEATERS | GPVT 50 200 | 6-50-HRVIT 2*1 | Gas Storage | Propane | 0.72 | 50000 | 97 | 48 | 0
flagged inout | RELIANCE WATER HEATERS | GPVL 50 200 | 6-50-HBVIS 2*1 | Gas Storage | Propane | 0.72 | 40000 | 79 | 49 | 0
flagged inout | RELIANCE WATER HEATERS | T-H3M-OS-N | TS-140-LEH 1*1 | Gas Tankless | Propane | 0.91 | 120000 | 0 | 0 | 3.5
flagged inout | RELIANCE WATER HEATERS | T-H3M-DV-N | TS-140-LIH 1*1 | Gas Tankless | Propane | 0.9 | 120000 | 0 | 0 | 3.3
flagged inout | RELIANCE WATER HEATERS | T-H3J-DV-N 1** | TS-240-LIH 1*1 | Gas Tankless | Propane | 0.94 | 160000 | 0 | 0 | 4.7
flagged inout | RELIANCE WATER HEATERS | T-H3J-OS-N | TS-240-LEH 1*1 | Gas Tankless | Propane | 0.95 | 160000 | 0 | 0 | 4.7
flagged inout | RELIANCE WATER HEATERS | T-H3S-OS-N | TS-340-LEH 1*1 | Gas Tankless | Propane | 0.94 | 180000 | 0 | 0 | 5.3
flagged inout | RELIANCE WATER HEATERS | T-H3S-DV-N | TS-340-LIH 1*1 | Gas Tankless | Propane | 0.95 | 180000 | 0 | 0 | 5.4
flagged inout | RELIANCE WATER HEATERS | T-H3-DV-N 1** | TS-540-LIH 1*1 | Gas Tankless | Propane | 0.93 | 199000 | 0 | 0 | 5.8
flagged inout | RELIANCE WATER HEATERS | T-H3-DV-N 1** | TS-540P-LIH 1*1 | Gas Tankless | Propane | 0.93 | 199000 | 0 | 0 | 5.8
flagged inout | RELIANCE WATER HEATERS | T-H3-DV-N 1** | TS-540X3-LIH 1*1 | Gas Tankless | Propane | 0.93 | 199000 | 0 | 0 | 5.8
flagged inout | RELIANCE WATER HEATERS | T-H3-OS-N 1** | TS-540-LEH 1*1 | Gas Tankless | Propane | 0.95 | 199000 | 0 | 0 | 5.8
flagged inout | RELIANCE WATER HEATERS | T-H3-OS-N 1** | TS-540P-LEH 1*1 | Gas Tankless | Propane | 0.95 | 199000 | 0 | 0 | 5.8
flagged inout | RELIANCE WATER HEATERS | T-H3-OS-N 1** | TS-540X3-LEH 1*1 | Gas Tankless | Propane | 0.95 | 199000 | 0 | 0 | 5.8
flagged inout | RELIANCE WATER HEATERS | 6 75 HTPDT** | 6 75 HTPDT** | Gas-fired Storage Residential-duty Commercial | Propane | 0.86 | 100000 | 0 | 74 | 0
flagged inout | RHEEM/RUUD | HPLD50 | HPLD50 | Hybrid/Electric Heat Pump | Electric | 3.55 | 0 | 67 | 50 | 0
flagged inout | RHEEM/RUUD | Hybrid Electric Water Heater | HPLD65 | Hybrid/Electric Heat Pump | Electric | 3.7 | 0 | 75 | 59 | 0
flagged inout | RHEEM/RUUD | Hybrid Electric Water Heater | HPLD80 | Hybrid/Electric Heat Pump | Electric | 3.7 | 0 | 89 | 72 | 0
flagged inout | Rheem | Hybrid electic water heater | CPROPH40 T2 RH375-15 | Hybrid/Electric Heat Pump | Electric | 3.45 | 0 | 46 | 36 | 0
flagged inout | Rheem | Hybrid electic water heater | CXE40T10H22UO | Hybrid/Electric Heat Pump | Electric | 3.45 | 0 | 46 | 36 | 0
flagged inout | Rheem | Hybrid electic water heater | ECEPH40 T2 RH375-15 | Hybrid/Electric Heat Pump | Electric | 3.45 | 0 | 46 | 36 | 0
flagged inout | Rheem | XE40T10H22U0 | XE40T10H22U0 | Hybrid/Electric Heat Pump | Electric | 3.45 | 0 | 46 | 36 | 0
flagged inout | Rheem | PROPH40 T2 RH375-15 | PROPH40 T2 RH375-15 | Hybrid/Electric Heat Pump | Electric | 3.45 | 0 | 46 | 36 | 0
flagged inout | Rheem | Hybrid electic water heater | CPRO H40 T2 RH310BM | Hybrid/Electric Heat Pump | Electric | 3.5 | 0 | 60 | 36 | 0
flagged inout | Rheem | Hybrid electic water heater | ECE H40 T2 RH310BM | Hybrid/Electric Heat Pump | Electric | 3.5 | 0 | 60 | 36 | 0
flagged inout | Rheem | PRO H40 T2 RH310BM | PRO H40 T2 RH310BM | Hybrid/Electric Heat Pump | Electric | 3.5 | 0 | 60 | 36 | 0
flagged inout | Rheem | Hybrid Electric Water Heater | PRO H40 T2 RH310UM | Hybrid/Electric Heat Pump | Electric | 3.5 | 0 | 60 | 36 | 0
flagged inout | Rheem | Hybrid electic water heater | CPROPH40 T2 RH375-30 | Hybrid/Electric Heat Pump | Electric | 3.75 | 0 | 60 | 36 | 0
flagged inout | Rheem | Hybrid electic water heater | CPROPH40 T2 RH375-SO | Hybrid/Electric Heat Pump | Electric | 3.75 | 0 | 60 | 36 | 0
flagged inout | Rheem | Hybrid electic water heater | CXE40T10H45UO | Hybrid/Electric Heat Pump | Electric | 3.75 | 0 | 60 | 36 | 0
flagged inout | Rheem | Hybrid electic water heater | CXE40T10HS45UO | Hybrid/Electric Heat Pump | Electric | 3.75 | 0 | 60 | 36 | 0
flagged inout | Rheem | Hybrid electic water heater | HPLD40-1RH | Hybrid/Electric Heat Pump | Electric | 3.75 | 0 | 60 | 36 | 0
flagged inout | Rheem | Hybrid electic water heater | ECEPH40 T2 RH375-30 | Hybrid/Electric Heat Pump | Electric | 3.75 | 0 | 60 | 36 | 0
flagged inout | Rheem | Hybrid electic water heater | ECEPH40 T2 RH375-SO | Hybrid/Electric Heat Pump | Electric | 3.75 | 0 | 60 | 36 | 0
flagged inout | Rheem | PROPH40 T2 RH375-SO | PROPH40 T2 RH375-SO | Hybrid/Electric Heat Pump | Electric | 3.75 | 0 | 60 | 36 | 0
flagged inout | Rheem | XE40T10H45U0 | XE40T10H45U0 | Hybrid/Electric Heat Pump | Electric | 3.75 | 0 | 60 | 36 | 0
flagged inout | Rheem | XE40T10HS45U0 | XE40T10HS45U0 | Hybrid/Electric Heat Pump | Electric | 3.75 | 0 | 60 | 36 | 0
flagged inout | Rheem | PROPH40 T2 RH375-30 | PROPH40 T2 RH375-30 | Hybrid/Electric Heat Pump | Electric | 3.75 | 0 | 60 | 36 | 0
flagged inout | Rheem | XE50T10HD22U0 | XE50T10HD22U0 | Hybrid/Electric Heat Pump | Electric | 3.55 | 0 | 53 | 45 | 0
flagged inout | Rheem | PROPH50 T2 RH350 D | PROPH50 T2 RH350 D | Hybrid/Electric Heat Pump | Electric | 3.55 | 0 | 67 | 45 | 0
flagged inout | Rheem | PROPH50 T2 RH350 DCB | PROPH50 T2 RH350 DCB | Hybrid/Electric Heat Pump | Electric | 3.55 | 0 | 67 | 45 | 0
flagged inout | Rheem | XE50T10HD50U1 | XE50T10HD50U1 | Hybrid/Electric Heat Pump | Electric | 3.55 | 0 | 67 | 45 | 0
flagged inout | Rheem | Hybrid electic water heater | CPRO H50 T2 RH310BM | Hybrid/Electric Heat Pump | Electric | 3.5 | 0 | 67 | 45 | 0
flagged inout | Rheem | Hybrid electic water heater | ECE H50 T2 RH310BM | Hybrid/Electric Heat Pump | Electric | 3.5 | 0 | 67 | 45 | 0
flagged inout | Rheem | PRO H50 T2 RH310BM | PRO H50 T2 RH310BM | Hybrid/Electric Heat Pump | Electric | 3.5 | 0 | 67 | 45 | 0
flagged inout | Rheem | Hybrid Electric Water Heater | PRO H50 T2 RH310UM | Hybrid/Electric Heat Pump | Electric | 3.5 | 0 | 67 | 45 | 0
flagged inout | Rheem | Hybrid Electric Water Heater | PRO H50 T2 RH350BM | Hybrid/Electric Heat Pump | Electric | 3.5 | 0 | 67 | 45 | 0
flagged inout | Rheem | Hybrid Electric Water Heater | PRO H50 T2 RH350BM | Hybrid/Electric Heat Pump | Electric | 3.5 | 0 | 67 | 45 | 0
flagged inout | Rheem | Hybrid Electric Water Heater | PRO H50 T2 RU350BM | Hybrid/Electric Heat Pump | Electric | 3.5 | 0 | 67 | 45 | 0
flagged inout | Rheem | Hybrid electic water heater | CPROPH50 T2 RH375-15 | Hybrid/Electric Heat Pump | Electric | 3.75 | 0 | 52 | 45 | 0
flagged inout | Rheem | Hybrid electic water heater | CXE50T10H22UO | Hybrid/Electric Heat Pump | Electric | 3.75 | 0 | 52 | 45 | 0
flagged inout | Rheem | Hybrid electic water heater | ECEPH50 T2 RH375-15 | Hybrid/Electric Heat Pump | Electric | 3.75 | 0 | 52 | 45 | 0
flagged inout | Rheem | PROPH50 T2 RH375-15 | PROPH50 T2 RH375-15 | Hybrid/Electric Heat Pump | Electric | 3.75 | 0 | 52 | 45 | 0
flagged inout | Rheem | XE50T10H22U0 | XE50T10H22U0 | Hybrid/Electric Heat Pump | Electric | 3.75 | 0 | 52 | 45 | 0
flagged inout | Rheem | Hybrid electic water heater | CPROPH50 T2 RH375-30 | Hybrid/Electric Heat Pump | Electric | 3.75 | 0 | 67 | 45 | 0
flagged inout | Rheem | Hybrid electic water heater | CPROPH50 T2 RH375-SO | Hybrid/Electric Heat Pump | Electric | 3.75 | 0 | 67 | 45 | 0
flagged inout | Rheem | Hybrid electic water heater | CXE50T10H45UO | Hybrid/Electric Heat Pump | Electric | 3.75 | 0 | 67 | 45 | 0
flagged inout | Rheem | Hybrid electic water heater | CXE50T10HS45UO | Hybrid/Electric Heat Pump | Electric | 3.75 | 0 | 67 | 45 | 0
flagged inout | Rheem | Hybrid electic water heater | HPLD50-1RH | Hybrid/Electric Heat Pump | Electric | 3.75 | 0 | 67 | 45 | 0
flagged inout | Rheem | Hybrid electic water heater | ECEPH50 T2 RH375-30 | Hybrid/Electric Heat Pump | Electric | 3.75 | 0 | 67 | 45 | 0
flagged inout | Rheem | Hybrid electic water heater | ECEPH50 T2 RH375-SO | Hybrid/Electric Heat Pump | Electric | 3.75 | 0 | 67 | 45 | 0
flagged inout | Rheem | PROPH50 T2 RH375-30 | PROPH50 T2 RH375-30 | Hybrid/Electric Heat Pump | Electric | 3.75 | 0 | 67 | 45 | 0
flagged inout | Rheem | PROPH50 T2 RH375-SO | PROPH50 T2 RH375-SO | Hybrid/Electric Heat Pump | Electric | 3.75 | 0 | 67 | 45 | 0
flagged inout | Rheem | XE50T10H45U0 | XE50T10H45U0 | Hybrid/Electric Heat Pump | Electric | 3.75 | 0 | 67 | 45 | 0
flagged inout | Rheem | XE50T10HS45U0 | XE50T10HS45U0 | Hybrid/Electric Heat Pump | Electric | 3.75 | 0 | 67 | 45 | 0
flagged inout | Rheem | PROPH65 T2 RH350 D15 | PROPH65 T2 RH350 D15 | Hybrid/Electric Heat Pump | Electric | 3.55 | 0 | 53 | 59 | 0
flagged inout | Rheem | XE65T10HD22U0 | XE65T10HD22U0 | Hybrid/Electric Heat Pump | Electric | 3.55 | 0 | 53 | 59 | 0
flagged inout | Rheem | Hybrid electic water heater | CPROPH65 T2 RH375-15 | Hybrid/Electric Heat Pump | Electric | 3.55 | 0 | 54 | 59 | 0
flagged inout | Rheem | Hybrid electic water heater | CXE65T10H22UO | Hybrid/Electric Heat Pump | Electric | 3.55 | 0 | 54 | 59 | 0
flagged inout | Rheem | Hybrid electic water heater | ECEPH65 T2 RH375-15 | Hybrid/Electric Heat Pump | Electric | 3.55 | 0 | 54 | 59 | 0
flagged inout | Rheem | PROPH65 T2 RH375-15 | PROPH65 T2 RH375-15 | Hybrid/Electric Heat Pump | Electric | 3.55 | 0 | 54 | 59 | 0
flagged inout | Rheem | XE65T10H22U0 | XE65T10H22U0 | Hybrid/Electric Heat Pump | Electric | 3.55 | 0 | 54 | 59 | 0
flagged inout | Rheem | Hybrid electic water heater | CPRO H65 T2 RH310BM | Hybrid/Electric Heat Pump | Electric | 3.5 | 0 | 75 | 59 | 0
flagged inout | Rheem | Hybrid electic water heater | ECE H65 T2 RH310BM | Hybrid/Electric Heat Pump | Electric | 3.5 | 0 | 75 | 59 | 0
flagged inout | Rheem | PRO H65 T2 RH310BM | PRO H65 T2 RH310BM | Hybrid/Electric Heat Pump | Electric | 3.5 | 0 | 75 | 59 | 0
flagged inout | Rheem | Hybrid Electric Water Heater | PRO H65 T2 RH310UM | Hybrid/Electric Heat Pump | Electric | 3.5 | 0 | 75 | 59 | 0
flagged inout | Rheem | Hybrid Electric Water Heater | PROPH65 T2 RH350 DCB | Hybrid/Electric Heat Pump | Electric | 3.7 | 0 | 75 | 59 | 0
flagged inout | Rheem | Hybrid Electric Water Heater | PRO H65 T2 RH350BM | Hybrid/Electric Heat Pump | Electric | 3.7 | 0 | 75 | 59 | 0
flagged inout | Rheem | Hybrid electic water heater | CPROPH65 T2 RH375-30 | Hybrid/Electric Heat Pump | Electric | 3.85 | 0 | 75 | 59 | 0
flagged inout | Rheem | Hybrid electic water heater | CPROPH65 T2 RH375-SO | Hybrid/Electric Heat Pump | Electric | 3.85 | 0 | 75 | 59 | 0
flagged inout | Rheem | Hybrid electic water heater | HPLD65-1RH | Hybrid/Electric Heat Pump | Electric | 3.85 | 0 | 75 | 59 | 0
flagged inout | Rheem | Hybrid electic water heater | CXE65T10H45UO | Hybrid/Electric Heat Pump | Electric | 3.85 | 0 | 75 | 59 | 0
flagged inout | Rheem | Hybrid electic water heater | CXE65T10HS45UO | Hybrid/Electric Heat Pump | Electric | 3.85 | 0 | 75 | 59 | 0
flagged inout | Rheem | Hybrid electic water heater | ECEPH65 T2 RH375-30 | Hybrid/Electric Heat Pump | Electric | 3.85 | 0 | 75 | 59 | 0
flagged inout | Rheem | Hybrid electic water heater | ECEPH65 T2 RH375-SO | Hybrid/Electric Heat Pump | Electric | 3.85 | 0 | 75 | 59 | 0
flagged inout | Rheem | PROPH65 T2 RH375-30 | PROPH65 T2 RH375-30 | Hybrid/Electric Heat Pump | Electric | 3.85 | 0 | 75 | 59 | 0
flagged inout | Rheem | PROPH65 T2 RH375-SO | PROPH65 T2 RH375-SO | Hybrid/Electric Heat Pump | Electric | 3.85 | 0 | 75 | 59 | 0
flagged inout | Rheem | XE65T10H45U0 | XE65T10H45U0 | Hybrid/Electric Heat Pump | Electric | 3.85 | 0 | 75 | 59 | 0
flagged inout | Rheem | XE65T10HS45U0 | XE65T10HS45U0 | Hybrid/Electric Heat Pump | Electric | 3.85 | 0 | 75 | 59 | 0
flagged inout | Rheem | Hybrid Electric Water Heater | XE65T10HD50U1 | Hybrid/Electric Heat Pump | Electric | 3.7 | 0 | 75 | 65 | 0
flagged inout | Rheem | PROPH80 T2 RH350 D15 | PROPH80 T2 RH350 D15 | Hybrid/Electric Heat Pump | Electric | 3.27 | 0 | 67 | 72 | 0
flagged inout | Rheem | XE80T10HD22U0 | XE80T10HD22U0 | Hybrid/Electric Heat Pump | Electric | 3.27 | 0 | 67 | 72 | 0
flagged inout | Rheem | Hybrid electic water heater | CPRO H80 T2 RH310BM | Hybrid/Electric Heat Pump | Electric | 3.5 | 0 | 87 | 72 | 0
flagged inout | Rheem | Hybrid electic water heater | ECE H80 T2 RH310BM | Hybrid/Electric Heat Pump | Electric | 3.5 | 0 | 87 | 72 | 0
flagged inout | Rheem | PRO H80 T2 RH310BM | PRO H80 T2 RH310BM | Hybrid/Electric Heat Pump | Electric | 3.5 | 0 | 87 | 72 | 0
flagged inout | Rheem | Hybrid Electric Water Heater | PRO H80 T2 RH310UM | Hybrid/Electric Heat Pump | Electric | 3.5 | 0 | 87 | 72 | 0
flagged inout | Rheem | Hybrid electic water heater | CPROPH80 T2 RH375-15 | Hybrid/Electric Heat Pump | Electric | 3.7 | 0 | 67 | 72 | 0
flagged inout | Rheem | Hybrid electic water heater | CXE80T10H22UO | Hybrid/Electric Heat Pump | Electric | 3.7 | 0 | 67 | 72 | 0
flagged inout | Rheem | Hybrid electic water heater | ECEPH80 T2 RH375-15 | Hybrid/Electric Heat Pump | Electric | 3.7 | 0 | 67 | 72 | 0
flagged inout | Rheem | PROPH80 T2 RH375-15 | PROPH80 T2 RH375-15 | Hybrid/Electric Heat Pump | Electric | 3.7 | 0 | 67 | 72 | 0
flagged inout | Rheem | XE80T10H22U0 | XE80T10H22U0 | Hybrid/Electric Heat Pump | Electric | 3.7 | 0 | 67 | 72 | 0
flagged inout | Rheem | Hybrid Electric Water Heater | PROPH80 T2 RH350 D | Hybrid/Electric Heat Pump | Electric | 3.7 | 0 | 89 | 72 | 0
flagged inout | Rheem | Hybrid Electric Water Heater | PROPH80 T2 RH350 DCB | Hybrid/Electric Heat Pump | Electric | 3.7 | 0 | 89 | 72 | 0
flagged inout | Rheem | Hybrid Electric Water Heater | XE80T10HD50U1 | Hybrid/Electric Heat Pump | Electric | 3.7 | 0 | 89 | 72 | 0
flagged inout | Rheem | Hybrid Electric Water Heater | PRO H80 T2 RH350BM | Hybrid/Electric Heat Pump | Electric | 3.7 | 0 | 89 | 72 | 0
flagged inout | Rheem | Hybrid electic water heater | CPROPH80 T2 RH375-30 | Hybrid/Electric Heat Pump | Electric | 4 | 0 | 87 | 72 | 0
flagged inout | Rheem | Hybrid electic water heater | CPROPH80 T2 RH375-SO | Hybrid/Electric Heat Pump | Electric | 4 | 0 | 87 | 72 | 0
flagged inout | Rheem | Hybrid electic water heater | HPLD80-1RH | Hybrid/Electric Heat Pump | Electric | 4 | 0 | 87 | 72 | 0
flagged inout | Rheem | Hybrid electic water heater | CXE80T10H45UO | Hybrid/Electric Heat Pump | Electric | 4 | 0 | 87 | 72 | 0
flagged inout | Rheem | Hybrid electic water heater | CXE80T10HS45UO | Hybrid/Electric Heat Pump | Electric | 4 | 0 | 87 | 72 | 0
flagged inout | Rheem | Hybrid electic water heater | ECEPH80 T2 RH375-30 | Hybrid/Electric Heat Pump | Electric | 4 | 0 | 87 | 72 | 0
flagged inout | Rheem | Hybrid electic water heater | ECEPH80 T2 RH375-SO | Hybrid/Electric Heat Pump | Electric | 4 | 0 | 87 | 72 | 0
flagged inout | Rheem | PROPH80 T2 RH375-30 | PROPH80 T2 RH375-30 | Hybrid/Electric Heat Pump | Electric | 4 | 0 | 87 | 72 | 0
flagged inout | Rheem | PROPH80 T2 RH375-SO | PROPH80 T2 RH375-SO | Hybrid/Electric Heat Pump | Electric | 4 | 0 | 87 | 72 | 0
flagged inout | Rheem | XE80T10H45U0 | XE80T10H45U0 | Hybrid/Electric Heat Pump | Electric | 4 | 0 | 87 | 72 | 0
flagged inout | Rheem | Hybrid electic water heater | XE80T10H45UO | Hybrid/Electric Heat Pump | Electric | 4 | 0 | 87 | 72 | 0
flagged inout | Rheem | XE80T10HS45U0 | XE80T10HS45U0 | Hybrid/Electric Heat Pump | Electric | 4 | 0 | 87 | 72 | 0
flagged inout | Rheem | Rheem | PRO+G29-60N RH70 ID | Gas Storage | Natural Gas | 0.71 | 60000 | 93 | 28 | 0
flagged inout | Rheem | PRO+G29T-60N CN70 | PRO+G29T-60N CN70 | Gas Storage | Natural Gas | 0.71 | 60000 | 93 | 28 | 0
flagged inout | Rheem | DE RP30-60 | DE RP30-60 | Gas Storage | Natural Gas | 0.71 | 60000 | 93 | 28 | 0
flagged inout | Rheem | Rheem | PRO+G38-40N RH69 PD | Gas Storage | Natural Gas | 0.7 | 40000 | 85 | 37 | 0
flagged inout | Rheem | PRO+G40T-40N CN69 PD | PRO+G40T-40N CN69 PD | Gas Storage | Natural Gas | 0.7 | 40000 | 85 | 37 | 0
flagged inout | Rheem | PROG40T-40N CN69 PD | PROG40T-40N CN69 PD | Gas Storage | Natural Gas | 0.7 | 40000 | 85 | 37 | 0
flagged inout | Rheem | D RP40-40E2 | D RP40-40E2 | Gas Storage | Natural Gas | 0.7 | 40000 | 85 | 37 | 0
flagged inout | Rheem | RC RP150E2 | RC RP150E2 | Gas Storage | Natural Gas | 0.7 | 40000 | 85 | 37 | 0
flagged inout | Rheem | Rheem | XG40T12DM40U0 | Gas Storage | Natural Gas | 0.7 | 40000 | 85 | 37 | 0
flagged inout | Rheem | CNRHE40S | CNRHE40S | Gas Storage | Natural Gas | 0.83 | 40000 | 87 | 37 | 0
flagged inout | Rheem | Rheem | RHE40S | Gas Storage | Natural Gas | 0.83 | 40000 | 87 | 37 | 0
flagged inout | Rheem | PRO+G40-38U RH67 PD | PRO+G40-38U RH67 PD | Gas Storage | Natural Gas | 0.64 | 38000 | 67 | 38 | 0
flagged inout | Rheem | PRO+G40-38U RH67 PD* | PRO+G40-38U RH67 PD* | Gas Storage | Natural Gas | 0.64 | 38000 | 67 | 38 | 0
flagged inout | Rheem | XG40T12DU38U* | XG40T12DU38U* | Gas Storage | Natural Gas | 0.64 | 38000 | 67 | 38 | 0
flagged inout | Rheem | XG40T12DU38U*W | XG40T12DU38U*W | Gas Storage | Natural Gas | 0.64 | 38000 | 67 | 38 | 0
flagged inout | Rheem | PROPG40-38U RH67 PD* | PROPG40-38U RH67 PD* | Gas Storage | Natural Gas | 0.64 | 38000 | 67 | 38 | 0
flagged inout | Rheem | Rheem | PROG40-40N RH67 PV | Gas Storage | Natural Gas | 0.69 | 40000 | 86 | 38 | 0
flagged inout | Rheem | Rheem | XG40T06PV40U0 | Gas Storage | Natural Gas | 0.69 | 40000 | 86 | 38 | 0
flagged inout | Rheem | PROG40-36U RH67 PV* | PROG40-36U RH67 PV* | Gas Storage | Natural Gas | 0.64 | 36000 | 67 | 39 | 0
flagged inout | Rheem | XG40T06PN36U* | XG40T06PN36U* | Gas Storage | Natural Gas | 0.64 | 36000 | 67 | 39 | 0
flagged inout | Rheem | PRO+G40S-36N CN67 PV | PRO+G40S-36N CN67 PV | Gas Storage | Natural Gas | 0.65 | 36000 | 66 | 39 | 0
flagged inout | Rheem | PROG40S-36N CN67 PV | PROG40S-36N CN67 PV | Gas Storage | Natural Gas | 0.65 | 36000 | 66 | 39 | 0
flagged inout | Rheem | Rheem | PROG40S-36N RH67 PV | Gas Storage | Natural Gas | 0.65 | 36000 | 66 | 39 | 0
flagged inout | Rheem | XG40S06PV36C0 | XG40S06PV36C0 | Gas Storage | Natural Gas | 0.65 | 36000 | 66 | 39 | 0
flagged inout | Rheem | Rheem | XG40S06PV36U0 | Gas Storage | Natural Gas | 0.65 | 36000 | 66 | 39 | 0
flagged inout | Rheem | Richmond | XG40SPV36C0 | Gas Storage | Natural Gas | 0.65 | 36000 | 66 | 39 | 0
flagged inout | Rheem | D PVS40-36E2 | D PVS40-36E2 | Gas Storage | Natural Gas | 0.65 | 40000 | 66 | 39 | 0
flagged inout | Rheem | PRO+G40S-40N CN67 PD | PRO+G40S-40N CN67 PD | Gas Storage | Natural Gas | 0.65 | 40000 | 69 | 39 | 0
flagged inout | Rheem | PROG40S-40N CN67 PD | PROG40S-40N CN67 PD | Gas Storage | Natural Gas | 0.65 | 40000 | 69 | 39 | 0
flagged inout | Rheem | D RP40S-40E2 | D RP40S-40E2 | Gas Storage | Natural Gas | 0.65 | 40000 | 69 | 39 | 0
flagged inout | Rheem | RC RP150SE2 | RC RP150SE2 | Gas Storage | Natural Gas | 0.65 | 40000 | 69 | 39 | 0
flagged inout | Rheem | XG40S12DM40C0 | XG40S12DM40C0 | Gas Storage | Natural Gas | 0.65 | 40000 | 69 | 39 | 0
flagged inout | Rheem | Rheem | XG40S12DM40U0 | Gas Storage | Natural Gas | 0.65 | 40000 | 69 | 39 | 0
flagged inout | Rheem | CNRHE50 | CNRHE50 | Gas Storage | Natural Gas | 0.8 | 40000 | 87 | 46 | 0
flagged inout | Rheem | Rheem | RHE50 | Gas Storage | Natural Gas | 0.8 | 40000 | 87 | 46 | 0
flagged inout | Rheem | Rheem | PROG50-40N RH67 PDV | Gas Storage | Natural Gas | 0.69 | 40000 | 82 | 47 | 0
flagged inout | Rheem | DE PDV50-40 | DE PDV50-40 | Gas Storage | Natural Gas | 0.69 | 40000 | 82 | 47 | 0
flagged inout | Rheem | XG50T06PD40C0 | XG50T06PD40C0 | Gas Storage | Natural Gas | 0.69 | 40000 | 82 | 47 | 0
flagged inout | Rheem | PRO+G50T-40N CN67 PDV | PRO+G50T-40N CN67 PDV | Gas Storage | Natural Gas | 0.69 | 40000 | 82 | 47 | 0
flagged inout | Rheem | PROG50T-40N CN67 PDV | PROG50T-40N CN67 PDV | Gas Storage | Natural Gas | 0.69 | 40000 | 82 | 47 | 0
flagged inout | Rheem | PRO+G50S-36N CN67 PV | PRO+G50S-36N CN67 PV | Gas Storage | Natural Gas | 0.7 | 36000 | 78 | 48 | 0
flagged inout | Rheem | PROG50S-36N CN67 PV | PROG50S-36N CN67 PV | Gas Storage | Natural Gas | 0.7 | 36000 | 78 | 48 | 0
flagged inout | Rheem | 43VP50SE2 | PROG50S-36N RH67 PV | Gas Storage | Natural Gas | 0.7 | 36000 | 78 | 48 | 0
flagged inout | Rheem | D PVS50-36E2 | D PVS50-36E2 | Gas Storage | Natural Gas | 0.7 | 36000 | 78 | 48 | 0
flagged inout | Rheem | RC PVS180E2 | RC PVS180E2 | Gas Storage | Natural Gas | 0.7 | 36000 | 78 | 48 | 0
flagged inout | Rheem | XG50S06PV36C0 | XG50S06PV36C0 | Gas Storage | Natural Gas | 0.7 | 36000 | 78 | 48 | 0
flagged inout | Rheem | Rheem | XG50S06PV36U0 | Gas Storage | Natural Gas | 0.7 | 36000 | 78 | 48 | 0
flagged inout | Rheem | PRO+G50-38U RH67 PD* | PRO+G50-38U RH67 PD* | Gas Storage | Natural Gas | 0.68 | 38000 | 86 | 48 | 0
flagged inout | Rheem | PROG50-38U RH67 PV* | PROG50-38U RH67 PV* | Gas Storage | Natural Gas | 0.68 | 38000 | 86 | 48 | 0
flagged inout | Rheem | XG50T06PN38U* | XG50T06PN38U* | Gas Storage | Natural Gas | 0.68 | 38000 | 86 | 48 | 0
flagged inout | Rheem | XG50T12DU38U* | XG50T12DU38U* | Gas Storage | Natural Gas | 0.68 | 38000 | 86 | 48 | 0
flagged inout | Rheem | XG50T12DU38U*W | XG50T12DU38U*W | Gas Storage | Natural Gas | 0.68 | 38000 | 86 | 48 | 0
flagged inout | Rheem | PROPG50-38U RH67 PD* | PROPG50-38U RH67 PD* | Gas Storage | Natural Gas | 0.68 | 38000 | 86 | 48 | 0
flagged inout | Rheem | Rheem | PRO+G50S-40N RH67 PD | Gas Storage | Natural Gas | 0.66 | 40000 | 78 | 48 | 0
flagged inout | Rheem | Rheem | XG50S12DM40U0 | Gas Storage | Natural Gas | 0.66 | 40000 | 78 | 48 | 0
flagged inout | Rheem | PRO+G50S-40N CN67 PD | PRO+G50S-40N CN67 PD | Gas Storage | Natural Gas | 0.69 | 40000 | 78 | 48 | 0
flagged inout | Rheem | PROG50S-40N CN67 PD | PROG50S-40N CN67 PD | Gas Storage | Natural Gas | 0.69 | 40000 | 78 | 48 | 0
flagged inout | Rheem | D RP50S-40E2 | D RP50S-40E2 | Gas Storage | Natural Gas | 0.69 | 40000 | 78 | 48 | 0
flagged inout | Rheem | XG50S12DM40C0 | XG50S12DM40C0 | Gas Storage | Natural Gas | 0.69 | 40000 | 78 | 48 | 0
flagged inout | Rheem | 12CG50-40E2 | 12CG50-40E2 | Gas Storage | Natural Gas | 0.69 | 40000 | 79 | 48 | 0
flagged inout | Rheem | 6CG50-40E2 | 6CG50-40E2 | Gas Storage | Natural Gas | 0.69 | 40000 | 79 | 48 | 0
flagged inout | Rheem | 9CG50-40E2 | 9CG50-40E2 | Gas Storage | Natural Gas | 0.69 | 40000 | 79 | 48 | 0
flagged inout | Rheem | Rheem | PRO+G50-40N RH67 PD | Gas Storage | Natural Gas | 0.69 | 40000 | 79 | 48 | 0
flagged inout | Rheem | D RP50-40E2 | D RP50-40E2 | Gas Storage | Natural Gas | 0.69 | 40000 | 79 | 48 | 0
flagged inout | Rheem | RC RP180E2 | RC RP180E2 | Gas Storage | Natural Gas | 0.69 | 40000 | 79 | 48 | 0
flagged inout | Rheem | Rheem | XG50T12DM40U0 | Gas Storage | Natural Gas | 0.69 | 40000 | 79 | 48 | 0
flagged inout | Rheem | PRO+G50T-40N CN67 PD | PRO+G50T-40N CN67 PD | Gas Storage | Natural Gas | 0.69 | 40000 | 79 | 48 | 0
flagged inout | Rheem | PROG50T-40N CN67 PD | PROG50T-40N CN67 PD | Gas Storage | Natural Gas | 0.69 | 40000 | 79 | 48 | 0
flagged inout | Rheem | Rheem | PROG50-42N RH67 PV | Gas Storage | Natural Gas | 0.68 | 42000 | 78 | 48 | 0
flagged inout | Rheem | Rheem | XG50T06PV42U0 | Gas Storage | Natural Gas | 0.68 | 42000 | 78 | 48 | 0
flagged inout | Rheem | Rheem | PRO+G50-50N RH67 PD | Gas Storage | Natural Gas | 0.69 | 50000 | 84 | 48 | 0
flagged inout | Rheem | RTGH-120DVL | ECOH120DVLN-2 | Gas Tankless | Natural Gas | 0.91 | 120000 | 0 | 0 | 3.5
flagged inout | Rheem | RTGH-120DVL | RTGH-68DVLN-2 | Gas Tankless | Natural Gas | 0.91 | 120000 | 0 | 0 | 3.5
flagged inout | Rheem | RTGH-120XL | ECOH120XLN-2 | Gas Tankless | Natural Gas | 0.91 | 120000 | 0 | 0 | 3.6
flagged inout | Rheem | RTGH-120XL | RTGH-68XLN-2 | Gas Tankless | Natural Gas | 0.91 | 120000 | 0 | 0 | 3.6
flagged inout | Rheem | RTGH-84XLN-1 | RTGH-84XLN-1 | Gas Tankless | Natural Gas | 0.93 | 157000 | 0 | 0 | 4.5
flagged inout | Rheem | RTGH-160DVL | CECOH160DVLN-2 | Gas Tankless | Natural Gas | 0.93 | 157000 | 0 | 0 | 4.6
flagged inout | Rheem | RTGH-160DVL | DCRTGH84DVLN-2 | Gas Tankless | Natural Gas | 0.93 | 157000 | 0 | 0 | 4.6
flagged inout | Rheem | RTGH-160DVL | ECOH160DVLN-2 | Gas Tankless | Natural Gas | 0.93 | 157000 | 0 | 0 | 4.6
flagged inout | Rheem | RTGH-160DVL | RTGH-84DVLN-2 | Gas Tankless | Natural Gas | 0.93 | 157000 | 0 | 0 | 4.6
flagged inout | Rheem | RTGH-180DVL | CECOH180DVLN-2 | Gas Tankless | Natural Gas | 0.93 | 180000 | 0 | 0 | 5.2
flagged inout | Rheem | RTGH-180DVL | ECOH180DVELN-2 | Gas Tankless | Natural Gas | 0.93 | 180000 | 0 | 0 | 5.2
flagged inout | Rheem | RTGH-180DVL | ECOH180DVLN-2 | Gas Tankless | Natural Gas | 0.93 | 180000 | 0 | 0 | 5.2
flagged inout | Rheem | RTGH-180DVL | RTGH-90DVLN-2 | Gas Tankless | Natural Gas | 0.93 | 180000 | 0 | 0 | 5.2
flagged inout | Rheem | Alabama | RUTGH-RH10DVLN * | Gas Tankless | Natural Gas | 0.94 | 180000 | 0 | 0 | 5.2
flagged inout | Rheem | Alabama | RUTGH-RH10DVLP * | Gas Tankless | Natural Gas | 0.94 | 180000 | 0 | 0 | 5.2
flagged inout | Rheem | RTGH-C95XLN | RTGH-C95XLN | Gas Tankless | Natural Gas | 0.93 | 199000 | 0 | 0 | 5.6
flagged inout | Rheem | RTGH-C95DVLN | RTGH-C95DVLN | Gas Tankless | Natural Gas | 0.93 | 199000 | 0 | 0 | 5.7
flagged inout | Rheem | RTGH-199DVL | CRTGH-95DVLN-2 | Gas Tankless | Natural Gas | 0.93 | 199000 | 0 | 0 | 5.7
flagged inout | Rheem | Alabama | CRTGH-RH11DVLN * | Gas Tankless | Natural Gas | 0.94 | 199000 | 0 | 0 | 6
flagged inout | Rheem | Alabama | CRTGH-RH11DVLP * | Gas Tankless | Natural Gas | 0.94 | 199000 | 0 | 0 | 6
flagged inout | Rheem | Alabama | ECOH200DVRHLN * | Gas Tankless | Natural Gas | 0.94 | 199000 | 0 | 0 | 6
flagged inout | Rheem | Alabama | RTGH-RH11DVLN * | Gas Tankless | Natural Gas | 0.94 | 199000 | 0 | 0 | 6
flagged inout | Rheem | RTGH-84XLN-2 | ECOH160XLN-2 | Gas Tankless | Natural Gas | 0.93 | 157000 | 0 | 0 | 4.5
flagged inout | Rheem | RTGH-84XLN-2 | RTGH-84XLN-2 | Gas Tankless | Natural Gas | 0.93 | 157000 | 0 | 0 | 4.5
flagged inout | Rheem | RTGH-90XLN-2 | ECOH180XELN-2 | Gas Tankless | Natural Gas | 0.93 | 180000 | 0 | 0 | 5.2
flagged inout | Rheem | RTGH-90XLN-2 | ECOH180XLN-2 | Gas Tankless | Natural Gas | 0.93 | 180000 | 0 | 0 | 5.2
flagged inout | Rheem | RTGH-90XLN-2 | RTGH-90XLN-2 | Gas Tankless | Natural Gas | 0.93 | 180000 | 0 | 0 | 5.2
flagged inout | Rheem | Alabama | RTGH-RH10DVLN * | Gas Tankless | Natural Gas | 0.94 | 180000 | 0 | 0 | 5.2
flagged inout | Rheem | RTGH-95XLN-2 | ECOH200XELN-2 | Gas Tankless | Natural Gas | 0.93 | 199000 | 0 | 0 | 5.6
flagged inout | Rheem | RTGH-95XLN-2 | ECOH200XLN-2 | Gas Tankless | Natural Gas | 0.93 | 199000 | 0 | 0 | 5.6
flagged inout | Rheem | RTGH-95XLN-2 | RTGH-95XELN-2 | Gas Tankless | Natural Gas | 0.93 | 199000 | 0 | 0 | 5.6
flagged inout | Rheem | RTGH-95XLN-2 | RTGH-95XLN-2 | Gas Tankless | Natural Gas | 0.93 | 199000 | 0 | 0 | 5.6
flagged inout | Rheem | RTGH-199DVL | CECOH200DVELN-2 | Gas Tankless | Natural Gas | 0.93 | 199000 | 0 | 0 | 5.7
flagged inout | Rheem | RTGH-199DVL | CECOH200DVLN-2 | Gas Tankless | Natural Gas | 0.93 | 199000 | 0 | 0 | 5.7
flagged inout | Rheem | RTGH-199DVL | CRTGH95DVELN-2 | Gas Tankless | Natural Gas | 0.93 | 199000 | 0 | 0 | 5.7
flagged inout | Rheem | RTGH-199DVL | DCRTGH95DVELN-2 | Gas Tankless | Natural Gas | 0.93 | 199000 | 0 | 0 | 5.7
flagged inout | Rheem | RTGH-199DVL | ECOH200DVELN-2 | Gas Tankless | Natural Gas | 0.93 | 199000 | 0 | 0 | 5.7
flagged inout | Rheem | RTGH-199DVL | ECOH200DVLN-2 | Gas Tankless | Natural Gas | 0.93 | 199000 | 0 | 0 | 5.7
flagged inout | Rheem | RTGH-199DVL | RTGH-95DVELN-2 | Gas Tankless | Natural Gas | 0.93 | 199000 | 0 | 0 | 5.7
flagged inout | Rheem | RTGH-199DVL | RTGH-95DVLN-2 | Gas Tankless | Natural Gas | 0.93 | 199000 | 0 | 0 | 5.7
flagged inout | Rheem | RHEEM SOLPAK | RS120-64BP-TG | Solar with Gas Backup | Natural Gas | 0 | 170 | 0 | 0 | 0
flagged inout | Rheem | RHEEM SOLPAK | RS80-40BP-TG | Solar with Gas Backup | Natural Gas | 0 | 170 | 0 | 0 | 0
flagged inout | Rheem | RHEEM SOLPAK | RS80-48BP-TG | Solar with Gas Backup | Natural Gas | 0 | 170 | 0 | 0 | 0
flagged inout | Rheem | RHEEM SOLPAK | RS120-64BP-2G RUS120-64BP-2G RMS120-64BP-2G | Solar with Gas Backup | Natural Gas | 0 | 40 | 0 | 0 | 0
flagged inout | Rheem | RHEEM SOLPAK | RS80-48BP-2G RUS80-48BP-2G RMS80-48BP-2G | Solar with Gas Backup | Natural Gas | 0 | 40 | 0 | 0 | 0
flagged inout | Rheem | Rheem | PRO+G38-36P RH69 PD | Gas Storage | Propane | 0.7 | 36000 | 85 | 37 | 0
flagged inout | Rheem | PRO+G40T-36P CN69 PD | PRO+G40T-36P CN69 PD | Gas Storage | Propane | 0.7 | 36000 | 85 | 37 | 0
flagged inout | Rheem | PROG40T-36P CN69 PD | PROG40T-36P CN69 PD | Gas Storage | Propane | 0.7 | 36000 | 85 | 37 | 0
flagged inout | Rheem | Rheem | XP40T12DM36U0 | Gas Storage | Propane | 0.7 | 36000 | 85 | 37 | 0
flagged inout | Rheem | CNRHE40SP | CNRHE40SP | Gas Storage | Propane | 0.83 | 36000 | 87 | 37 | 0
flagged inout | Rheem | Rheem | RHE40SP | Gas Storage | Propane | 0.83 | 36000 | 87 | 37 | 0
flagged inout | Rheem | Rheem | PROG40-36P RH67 PV | Gas Storage | Propane | 0.69 | 36000 | 86 | 38 | 0
flagged inout | Rheem | Rheem | XP40T06PV36U0 | Gas Storage | Propane | 0.69 | 36000 | 86 | 38 | 0
flagged inout | Rheem | PRO+G40S-32P CN67 PV | PRO+G40S-32P CN67 PV | Gas Storage | Propane | 0.65 | 32000 | 66 | 39 | 0
flagged inout | Rheem | PROG40S-32P CN67 PV | PROG40S-32P CN67 PV | Gas Storage | Propane | 0.65 | 32000 | 66 | 39 | 0
flagged inout | Rheem | Rheem | PROG40S-32P RH67 PV | Gas Storage | Propane | 0.65 | 32000 | 66 | 39 | 0
flagged inout | Rheem | Rheem | XP40S06PV32U0 | Gas Storage | Propane | 0.65 | 32000 | 66 | 39 | 0
flagged inout | Rheem | PRO+G40S-36P CN67 PD | PRO+G40S-36P CN67 PD | Gas Storage | Propane | 0.65 | 36000 | 69 | 39 | 0
flagged inout | Rheem | PROG40S-36P CN67 PD | PROG40S-36P CN67 PD | Gas Storage | Propane | 0.65 | 36000 | 69 | 39 | 0
flagged inout | Rheem | Rheem | XP40S12DM36U0 | Gas Storage | Propane | 0.65 | 36000 | 69 | 39 | 0
flagged inout | Rheem | CNRHE50P | CNRHE50P | Gas Storage | Propane | 0.8 | 36000 | 87 | 46 | 0
flagged inout | Rheem | Rheem | RHE50P | Gas Storage | Propane | 0.8 | 36000 | 87 | 46 | 0
flagged inout | Rheem | Rheem | PROG50-40P RH67 PDV | Gas Storage | Propane | 0.69 | 40000 | 82 | 47 | 0
flagged inout | Rheem | PRO+G50T-40P CN67 PDV | PRO+G50T-40P CN67 PDV | Gas Storage | Propane | 0.69 | 40000 | 82 | 47 | 0
flagged inout | Rheem | PROG50T-40P CN67 PDV | PROG50T-40P CN67 PDV | Gas Storage | Propane | 0.69 | 40000 | 82 | 47 | 0
flagged inout | Rheem | PRO+G50S-32P CN67 PV | PRO+G50S-32P CN67 PV | Gas Storage | Propane | 0.7 | 32000 | 78 | 48 | 0
flagged inout | Rheem | PROG50S-32P CN67 PV | PROG50S-32P CN67 PV | Gas Storage | Propane | 0.7 | 32000 | 78 | 48 | 0
flagged inout | Rheem | 43VP50SE2 | PROG50S-32P RH67 PV | Gas Storage | Propane | 0.7 | 32000 | 78 | 48 | 0
flagged inout | Rheem | Rheem | PRO+G50S-36P RH67 PD | Gas Storage | Propane | 0.66 | 36000 | 78 | 48 | 0
flagged inout | Rheem | Rheem | XP50S12DM36U0 | Gas Storage | Propane | 0.66 | 36000 | 78 | 48 | 0
flagged inout | Rheem | PRO+G50S-36P CN67 PD | PRO+G50S-36P CN67 PD | Gas Storage | Propane | 0.69 | 36000 | 78 | 48 | 0
flagged inout | Rheem | PROG50S-36P CN67 PD | PROG50S-36P CN67 PD | Gas Storage | Propane | 0.69 | 36000 | 78 | 48 | 0
flagged inout | Rheem | 12CG50-36PE2 | 12CG50-36PE2 | Gas Storage | Propane | 0.69 | 36000 | 79 | 48 | 0
flagged inout | Rheem | 6CG50-36PE2 | 6CG50-36PE2 | Gas Storage | Propane | 0.69 | 36000 | 79 | 48 | 0
flagged inout | Rheem | 9CG50-36PE2 | 9CG50-36PE2 | Gas Storage | Propane | 0.69 | 36000 | 79 | 48 | 0
flagged inout | Rheem | Rheem | PRO+G50-36P RH67 PD | Gas Storage | Propane | 0.69 | 36000 | 79 | 48 | 0
flagged inout | Rheem | PRO+G50T-36P CN67 PD | PRO+G50T-36P CN67 PD | Gas Storage | Propane | 0.69 | 36000 | 79 | 48 | 0
flagged inout | Rheem | Rheem | XP50T12DM36U0 | Gas Storage | Propane | 0.69 | 36000 | 79 | 48 | 0
flagged inout | Rheem | PROG50T-36P CN67 PD | PROG50T-36P CN67 PD | Gas Storage | Propane | 0.69 | 36000 | 79 | 48 | 0
flagged inout | Rheem | Rheem | PROG50-38U RH67 PV | Gas Storage | Propane | 0.66 | 38000 | 86 | 48 | 0
flagged inout | Rheem | Rheem | PROG50-42P RH67 PV | Gas Storage | Propane | 0.68 | 42000 | 78 | 48 | 0
flagged inout | Rheem | Rheem | XP50T06PV42U0 | Gas Storage | Propane | 0.68 | 42000 | 78 | 48 | 0
flagged inout | Rheem | RTGH-120DVL | ECOH120DVLP-2 | Gas Tankless | Propane | 0.91 | 120000 | 0 | 0 | 3.5
flagged inout | Rheem | RTGH-120DVL | RTGH-68DVLP-2 | Gas Tankless | Propane | 0.91 | 120000 | 0 | 0 | 3.5
flagged inout | Rheem | RTGH-120XL | ECOH120XLP-2 | Gas Tankless | Propane | 0.91 | 120000 | 0 | 0 | 3.6
flagged inout | Rheem | RTGH-120XL | RTGH-68XLP-2 | Gas Tankless | Propane | 0.91 | 120000 | 0 | 0 | 3.6
flagged inout | Rheem | RTGH-160DVL | CECOH160DVLP-2 | Gas Tankless | Propane | 0.93 | 157000 | 0 | 0 | 4.6
flagged inout | Rheem | RTGH-160DVL | DCRTGH84DVLP-2 | Gas Tankless | Propane | 0.93 | 157000 | 0 | 0 | 4.6
flagged inout | Rheem | RTGH-160DVL | ECOH160DVLP-2 | Gas Tankless | Propane | 0.93 | 157000 | 0 | 0 | 4.6
flagged inout | Rheem | RTGH-160DVL | RTGH-84DVLP-2 | Gas Tankless | Propane | 0.93 | 157000 | 0 | 0 | 4.6
flagged inout | Rheem | RTGH-180DVL | CECOH180DVLP-2 | Gas Tankless | Propane | 0.93 | 180000 | 0 | 0 | 5.2
flagged inout | Rheem | RTGH-180DVL | ECOH180DVELP-2 | Gas Tankless | Propane | 0.93 | 180000 | 0 | 0 | 5.2
flagged inout | Rheem | RTGH-180DVL | ECOH180DVLP-2 | Gas Tankless | Propane | 0.93 | 180000 | 0 | 0 | 5.2
flagged inout | Rheem | RTGH-180DVL | RTGH-90DVLP-2 | Gas Tankless | Propane | 0.93 | 180000 | 0 | 0 | 5.2
flagged inout | Rheem | Alabama | RTGH-RH10DVLP * | Gas Tankless | Propane | 0.94 | 180000 | 0 | 0 | 5.2
flagged inout | Rheem | RTGH-C95XLP | RTGH-C95XLP | Gas Tankless | Propane | 0.93 | 199000 | 0 | 0 | 5.6
flagged inout | Rheem | RTGH-CM95XLN | RTGH-CM95XLP | Gas Tankless | Propane | 0.93 | 199000 | 0 | 0 | 5.6
flagged inout | Rheem | RTGH-C95DVLP | RTGH-C95DVLP | Gas Tankless | Propane | 0.93 | 199000 | 0 | 0 | 5.7
flagged inout | Rheem | Alabama | ECRTGH-RH11DVLP * | Gas Tankless | Propane | 0.94 | 199000 | 0 | 0 | 6
flagged inout | Rheem | Alabama | ECOH200DVRHLP * | Gas Tankless | Propane | 0.94 | 199000 | 0 | 0 | 6
flagged inout | Rheem | Alabama | ECRTGH-RH11DVLN * | Gas Tankless | Propane | 0.94 | 199000 | 0 | 0 | 6
flagged inout | Rheem | Alabama | RTGH-RH11DVLP * | Gas Tankless | Propane | 0.94 | 199000 | 0 | 0 | 6
flagged inout | Rheem | RTGH-84XLN-2 | ECOH160XLP-2 | Gas Tankless | Propane | 0.93 | 157000 | 0 | 0 | 4.5
flagged inout | Rheem | RTGH-84XLN-2 | RTGH-84XLP-2 | Gas Tankless | Propane | 0.93 | 157000 | 0 | 0 | 4.5
flagged inout | Rheem | RTGH-90XLN-2 | ECOH180XELP-2 | Gas Tankless | Propane | 0.93 | 180000 | 0 | 0 | 5.2
flagged inout | Rheem | RTGH-90XLN-2 | ECOH180XLP-2 | Gas Tankless | Propane | 0.93 | 180000 | 0 | 0 | 5.2
flagged inout | Rheem | RTGH-90XLN-2 | RTGH-90XLP-2 | Gas Tankless | Propane | 0.93 | 180000 | 0 | 0 | 5.2
flagged inout | Rheem | RTGH-95XLN-2 | ECOH200XELP-2 | Gas Tankless | Propane | 0.93 | 199000 | 0 | 0 | 5.6
flagged inout | Rheem | RTGH-95XLN-2 | ECOH200XLP-2 | Gas Tankless | Propane | 0.93 | 199000 | 0 | 0 | 5.6
flagged inout | Rheem | RTGH-95XLN-2 | RTGH-95XELP-2 | Gas Tankless | Propane | 0.93 | 199000 | 0 | 0 | 5.6
flagged inout | Rheem | RTGH-95XLN-2 | RTGH-95XLP-2 | Gas Tankless | Propane | 0.93 | 199000 | 0 | 0 | 5.6
flagged inout | Rheem | RTGH-199DVL | CECOH200DVELP-2 | Gas Tankless | Propane | 0.93 | 199000 | 0 | 0 | 5.7
flagged inout | Rheem | RTGH-199DVL | CECOH200DVLP-2 | Gas Tankless | Propane | 0.93 | 199000 | 0 | 0 | 5.7
flagged inout | Rheem | RTGH-199DVL | CRTGH95DVELP-2 | Gas Tankless | Propane | 0.93 | 199000 | 0 | 0 | 5.7
flagged inout | Rheem | RTGH-199DVL | CRTGH-95DVLP-2 | Gas Tankless | Propane | 0.93 | 199000 | 0 | 0 | 5.7
flagged inout | Rheem | RTGH-199DVL | DCRTGH95DVELP-2 | Gas Tankless | Propane | 0.93 | 199000 | 0 | 0 | 5.7
flagged inout | Rheem | RTGH-199DVL | ECOH200DVELP-2 | Gas Tankless | Propane | 0.93 | 199000 | 0 | 0 | 5.7
flagged inout | Rheem | RTGH-199DVL | ECOH200DVLP-2 | Gas Tankless | Propane | 0.93 | 199000 | 0 | 0 | 5.7
flagged inout | Rheem | RTGH-199DVL | RTGH-95DVELP-2 | Gas Tankless | Propane | 0.93 | 199000 | 0 | 0 | 5.7
flagged inout | Rheem | RTGH-199DVL | RTGH-95DVLP-2 | Gas Tankless | Propane | 0.93 | 199000 | 0 | 0 | 5.7
flagged inout | Rheem | RHEEM SOLPAK | RS120-64BP RUS120-64BP RMS120-64BP | Solar with Electric Backup |  | 0 | 0 | 0 | 0 | 0
flagged inout | Rheem | RHEEM SOLPAK | RS80-32BP | Solar with Electric Backup |  | 0 | 0 | 0 | 0 | 0
flagged inout | Rheem | RHEEM SOLPAK | RS80-40BP | Solar with Electric Backup |  | 0 | 0 | 0 | 0 | 0
flagged inout | Richmond | 10E40-HP515 | 10E40-HP515 | Hybrid/Electric Heat Pump | Electric | 3.45 | 0 | 46 | 36 | 0
flagged inout | Richmond | 10E40-HP530 | 10E40-HP530 | Hybrid/Electric Heat Pump | Electric | 3.75 | 0 | 60 | 36 | 0
flagged inout | Richmond | 10E40-HP5S30 | 10E40-HP5S30 | Hybrid/Electric Heat Pump | Electric | 3.75 | 0 | 60 | 36 | 0
flagged inout | Richmond | 10E50-HP4D | 10E50-HP4D | Hybrid/Electric Heat Pump | Electric | 3.55 | 0 | 67 | 45 | 0
flagged inout | Richmond | 10E50-HP515 | 10E50-HP515 | Hybrid/Electric Heat Pump | Electric | 3.75 | 0 | 52 | 45 | 0
flagged inout | Richmond | 10E50-HP530 | 10E50-HP530 | Hybrid/Electric Heat Pump | Electric | 3.75 | 0 | 67 | 45 | 0
flagged inout | Richmond | 10E50-HP5S30 | 10E50-HP5S30 | Hybrid/Electric Heat Pump | Electric | 3.75 | 0 | 67 | 45 | 0
flagged inout | Richmond | 10E65-HP4D15 | 10E65-HP4D15 | Hybrid/Electric Heat Pump | Electric | 3.55 | 0 | 53 | 59 | 0
flagged inout | Richmond | 10E65-HP515 | 10E65-HP515 | Hybrid/Electric Heat Pump | Electric | 3.55 | 0 | 54 | 59 | 0
flagged inout | Richmond | Hybrid Electric Water Heater | 10E65-HP4D | Hybrid/Electric Heat Pump | Electric | 3.7 | 0 | 75 | 59 | 0
flagged inout | Richmond | 10E65-HP530 | 10E65-HP530 | Hybrid/Electric Heat Pump | Electric | 3.85 | 0 | 75 | 59 | 0
flagged inout | Richmond | 10E65-HP5S30 | 10E65-HP5S30 | Hybrid/Electric Heat Pump | Electric | 3.85 | 0 | 75 | 59 | 0
flagged inout | Richmond | 10E80-HP4D15 | 10E80-HP4D15 | Hybrid/Electric Heat Pump | Electric | 3.27 | 0 | 65 | 72 | 0
flagged inout | Richmond | 10E80-HP515 | 10E80-HP515 | Hybrid/Electric Heat Pump | Electric | 3.7 | 0 | 67 | 72 | 0
flagged inout | Richmond | Hybrid Electric Water Heater | 10E80-HP4D | Hybrid/Electric Heat Pump | Electric | 3.7 | 0 | 89 | 72 | 0
flagged inout | Richmond | 10E80-HP530 | 10E80-HP530 | Hybrid/Electric Heat Pump | Electric | 4 | 0 | 87 | 72 | 0
flagged inout | Richmond | 10E80-HP5S30 | 10E80-HP5S30 | Hybrid/Electric Heat Pump | Electric | 4 | 0 | 87 | 72 | 0
flagged inout | Richmond | Richmond | 12G30-60 | Gas Storage | Natural Gas | 0.71 | 60000 | 93 | 28 | 0
flagged inout | Richmond | Richmond | 6G30-60 | Gas Storage | Natural Gas | 0.71 | 60000 | 93 | 28 | 0
flagged inout | Richmond | 12CG40-40E2 | 12CG40-40E2 | Gas Storage | Natural Gas | 0.7 | 40000 | 85 | 37 | 0
flagged inout | Richmond | Richmond | 12G40-40E2 | Gas Storage | Natural Gas | 0.7 | 40000 | 85 | 37 | 0
flagged inout | Richmond | 6CG40-40E2 | 6CG40-40E2 | Gas Storage | Natural Gas | 0.7 | 40000 | 85 | 37 | 0
flagged inout | Richmond | Richmond | 6G40-40E2 | Gas Storage | Natural Gas | 0.7 | 40000 | 85 | 37 | 0
flagged inout | Richmond | 9CG40-40E2 | 9CG40-40E2 | Gas Storage | Natural Gas | 0.7 | 40000 | 85 | 37 | 0
flagged inout | Richmond | Richmond | 9G40-40E2 | Gas Storage | Natural Gas | 0.7 | 40000 | 85 | 37 | 0
flagged inout | Richmond | Richmond | 6RHE40S | Gas Storage | Natural Gas | 0.83 | 40000 | 87 | 37 | 0
flagged inout | Richmond | 12G40-38E2FN* | 12G40-38E2FN* | Gas Storage | Natural Gas | 0.64 | 38000 | 67 | 38 | 0
flagged inout | Richmond | 6G40-38E2FN* | 6G40-38E2FN* | Gas Storage | Natural Gas | 0.64 | 38000 | 67 | 38 | 0
flagged inout | Richmond | 9G40-38E2FN* | 9G40-38E2FN* | Gas Storage | Natural Gas | 0.64 | 38000 | 67 | 38 | 0
flagged inout | Richmond | Richmond | 6GR40PVE2-40 | Gas Storage | Natural Gas | 0.69 | 40000 | 86 | 38 | 0
flagged inout | Richmond | 6G40PV-36FN* | 6G40PV-36FN* | Gas Storage | Natural Gas | 0.64 | 36000 | 67 | 39 | 0
flagged inout | Richmond | 6CG40PV36E2 | 6CG40PV36E2 | Gas Storage | Natural Gas | 0.65 | 36000 | 66 | 39 | 0
flagged inout | Richmond | Richmond | 6GR40SPVE2-36 | Gas Storage | Natural Gas | 0.65 | 36000 | 66 | 39 | 0
flagged inout | Richmond | 12CG40S-40E2 | 12CG40S-40E2 | Gas Storage | Natural Gas | 0.65 | 40000 | 69 | 39 | 0
flagged inout | Richmond | Richmond | 12G40S-40E2 | Gas Storage | Natural Gas | 0.65 | 40000 | 69 | 39 | 0
flagged inout | Richmond | 6CG40S-40E2 | 6CG40S-40E2 | Gas Storage | Natural Gas | 0.65 | 40000 | 69 | 39 | 0
flagged inout | Richmond | Richmond | 6G40S-40E2 | Gas Storage | Natural Gas | 0.65 | 40000 | 69 | 39 | 0
flagged inout | Richmond | 9CG40S-40E2 | 9CG40S-40E2 | Gas Storage | Natural Gas | 0.65 | 40000 | 69 | 39 | 0
flagged inout | Richmond | Richmond | 9G40S-40E2 | Gas Storage | Natural Gas | 0.65 | 40000 | 69 | 39 | 0
flagged inout | Richmond | Richmond | 6RHE50 | Gas Storage | Natural Gas | 0.8 | 40000 | 87 | 46 | 0
flagged inout | Richmond | Richmond | 6G50PDV-40 | Gas Storage | Natural Gas | 0.69 | 40000 | 82 | 47 | 0
flagged inout | Richmond | 6CG50PV36E2 | 6CG50PV36E2 | Gas Storage | Natural Gas | 0.7 | 36000 | 78 | 48 | 0
flagged inout | Richmond | 43VP50SE2 | 6GR50SPVE2-36 | Gas Storage | Natural Gas | 0.7 | 36000 | 78 | 48 | 0
flagged inout | Richmond | 12G50-38E2FN* | 12G50-38E2FN* | Gas Storage | Natural Gas | 0.68 | 38000 | 86 | 48 | 0
flagged inout | Richmond | 6G50-38E2FN* | 6G50-38E2FN* | Gas Storage | Natural Gas | 0.68 | 38000 | 86 | 48 | 0
flagged inout | Richmond | 6G50PV-38FN* | 6G50PV-38FN* | Gas Storage | Natural Gas | 0.68 | 38000 | 86 | 48 | 0
flagged inout | Richmond | 9G50-38E2FN* | 9G50-38E2FN* | Gas Storage | Natural Gas | 0.68 | 38000 | 86 | 48 | 0
flagged inout | Richmond | Richmond | 12G50S-40E2 | Gas Storage | Natural Gas | 0.66 | 40000 | 78 | 48 | 0
flagged inout | Richmond | Richmond | 6G50S-40E2 | Gas Storage | Natural Gas | 0.66 | 40000 | 78 | 48 | 0
flagged inout | Richmond | Richmond | 9G50S-40E2 | Gas Storage | Natural Gas | 0.66 | 40000 | 78 | 48 | 0
flagged inout | Richmond | 12CG50S-40E2 | 12CG50S-40E2 | Gas Storage | Natural Gas | 0.69 | 40000 | 78 | 48 | 0
flagged inout | Richmond | 6CG50S-40E2 | 6CG50S-40E2 | Gas Storage | Natural Gas | 0.69 | 40000 | 78 | 48 | 0
flagged inout | Richmond | 9CG50S-40E2 | 9CG50S-40E2 | Gas Storage | Natural Gas | 0.69 | 40000 | 78 | 48 | 0
flagged inout | Richmond | Richmond | 12G50-40E2 | Gas Storage | Natural Gas | 0.69 | 40000 | 79 | 48 | 0
flagged inout | Richmond | Richmond | 6G50-40E2 | Gas Storage | Natural Gas | 0.69 | 40000 | 79 | 48 | 0
flagged inout | Richmond | Richmond | 9G50-40E2 | Gas Storage | Natural Gas | 0.69 | 40000 | 79 | 48 | 0
flagged inout | Richmond | Richmond | 6GR50PVE2-42 | Gas Storage | Natural Gas | 0.68 | 42000 | 78 | 48 | 0
flagged inout | Richmond | RTGH-120DVL | RMTGH68DVLN-2 | Gas Tankless | Natural Gas | 0.91 | 120000 | 0 | 0 | 3.5
flagged inout | Richmond | RMTGH84XLN-1 | RMTGH84XLN-1 | Gas Tankless | Natural Gas | 0.93 | 157000 | 0 | 0 | 4.5
flagged inout | Richmond | RMTGH84DVLN-1 | RMTGH84DVLN-1 | Gas Tankless | Natural Gas | 0.93 | 157000 | 0 | 0 | 4.6
flagged inout | Richmond | RTGH-160DVL | RMTGH84DVLN-2 | Gas Tankless | Natural Gas | 0.93 | 157000 | 0 | 0 | 4.6
flagged inout | Richmond | RMTGH90DVLN-1 | RMTGH90DVLN-1 | Gas Tankless | Natural Gas | 0.93 | 180000 | 0 | 0 | 5.2
flagged inout | Richmond | RMTGH90XLN-1 | RMTGH90XLN-1 | Gas Tankless | Natural Gas | 0.93 | 180000 | 0 | 0 | 5.2
flagged inout | Richmond | RTGH-180DVL | RMTGH90DVLN-2 | Gas Tankless | Natural Gas | 0.93 | 180000 | 0 | 0 | 5.2
flagged inout | Richmond | RMTGH95XELN-1 | RMTGH95XELN-1 | Gas Tankless | Natural Gas | 0.93 | 199000 | 0 | 0 | 5.6
flagged inout | Richmond | RMTGH95XLN-1 | RMTGH95XLN-1 | Gas Tankless | Natural Gas | 0.93 | 199000 | 0 | 0 | 5.6
flagged inout | Richmond | CRMTGH95DVLN-1 | CRMTGH95DVLN-1 | Gas Tankless | Natural Gas | 0.93 | 199000 | 0 | 0 | 5.7
flagged inout | Richmond | RMTGH95DVELN-1 | RMTGH95DVELN-1 | Gas Tankless | Natural Gas | 0.93 | 199000 | 0 | 0 | 5.7
flagged inout | Richmond | RMTGH95DVLN-1 | RMTGH95DVLN-1 | Gas Tankless | Natural Gas | 0.93 | 199000 | 0 | 0 | 5.7
flagged inout | Richmond | RTGH-199DVL | CRMTGH95DVLN-2 | Gas Tankless | Natural Gas | 0.93 | 199000 | 0 | 0 | 5.7
flagged inout | Richmond | Alabama | RMTGHRH111DVLN * | Gas Tankless | Natural Gas | 0.94 | 199000 | 0 | 0 | 6
flagged inout | Richmond | RTGH-84XLN-2 | RMTGH84XLN-2 | Gas Tankless | Natural Gas | 0.93 | 157000 | 0 | 0 | 4.5
flagged inout | Richmond | RTGH-90XLN-2 | RMTGH90XLN-2 | Gas Tankless | Natural Gas | 0.93 | 180000 | 0 | 0 | 5.2
flagged inout | Richmond | RTGH-95XLN-2 | RMTGH95XELN-2 | Gas Tankless | Natural Gas | 0.93 | 199000 | 0 | 0 | 5.6
flagged inout | Richmond | RTGH-95XLN-2 | RMTGH95XLN-2 | Gas Tankless | Natural Gas | 0.93 | 199000 | 0 | 0 | 5.6
flagged inout | Richmond | RTGH-199DVL | RMTGH95DVELN-2 | Gas Tankless | Natural Gas | 0.93 | 199000 | 0 | 0 | 5.7
flagged inout | Richmond | RTGH-199DVL | RMTGH95DVLN-2 | Gas Tankless | Natural Gas | 0.93 | 199000 | 0 | 0 | 5.7
flagged inout | Richmond | 12CG40-36PE2 | 12CG40-36PE2 | Gas Storage | Propane | 0.7 | 36000 | 85 | 37 | 0
flagged inout | Richmond | Richmond | 12G40-36PE2 | Gas Storage | Propane | 0.7 | 36000 | 85 | 37 | 0
flagged inout | Richmond | 6CG40-36PE2 | 6CG40-36PE2 | Gas Storage | Propane | 0.7 | 36000 | 85 | 37 | 0
flagged inout | Richmond | Richmond | 6G40-36PE2 | Gas Storage | Propane | 0.7 | 36000 | 85 | 37 | 0
flagged inout | Richmond | 9CG40-36PE2 | 9CG40-36PE2 | Gas Storage | Propane | 0.7 | 36000 | 85 | 37 | 0
flagged inout | Richmond | Richmond | 9G40-36PE2 | Gas Storage | Propane | 0.7 | 36000 | 85 | 37 | 0
flagged inout | Richmond | Richmond | 6RHE40SP | Gas Storage | Propane | 0.83 | 36000 | 87 | 37 | 0
flagged inout | Richmond | Richmond | 6GR40PVE2-36P | Gas Storage | Propane | 0.69 | 36000 | 86 | 38 | 0
flagged inout | Richmond | 6CG40PV32PE2 | 6CG40PV32PE2 | Gas Storage | Propane | 0.65 | 32000 | 66 | 39 | 0
flagged inout | Richmond | Richmond | 6GR40SPVE2-32P | Gas Storage | Propane | 0.65 | 32000 | 66 | 39 | 0
flagged inout | Richmond | 12CG40S-36PE2 | 12CG40S-36PE2 | Gas Storage | Propane | 0.65 | 36000 | 69 | 39 | 0
flagged inout | Richmond | Richmond | 12G40S-36PE2 | Gas Storage | Propane | 0.65 | 36000 | 69 | 39 | 0
flagged inout | Richmond | 6CG40S-36PE2 | 6CG40S-36PE2 | Gas Storage | Propane | 0.65 | 36000 | 69 | 39 | 0
flagged inout | Richmond | Richmond | 6G40S-36PE2 | Gas Storage | Propane | 0.65 | 36000 | 69 | 39 | 0
flagged inout | Richmond | 9CG40S-36PE2 | 9CG40S-36PE2 | Gas Storage | Propane | 0.65 | 36000 | 69 | 39 | 0
flagged inout | Richmond | Richmond | 9G40S-36PE2 | Gas Storage | Propane | 0.65 | 36000 | 69 | 39 | 0
flagged inout | Richmond | Richmond | 6RHE50P | Gas Storage | Propane | 0.8 | 36000 | 87 | 46 | 0
flagged inout | Richmond | Richmond | 6G50PDVP-40 | Gas Storage | Propane | 0.69 | 40000 | 82 | 47 | 0
flagged inout | Richmond | 6CG50PV32PE2 | 6CG50PV32PE2 | Gas Storage | Propane | 0.7 | 32000 | 78 | 48 | 0
flagged inout | Richmond | 43VP50SE2 | 6GR50SPVE2-32P | Gas Storage | Propane | 0.7 | 32000 | 78 | 48 | 0
flagged inout | Richmond | Richmond | 12G50S-36PE2 | Gas Storage | Propane | 0.66 | 36000 | 78 | 48 | 0
flagged inout | Richmond | Richmond | 6G50S-36PE2 | Gas Storage | Propane | 0.66 | 36000 | 78 | 48 | 0
flagged inout | Richmond | Richmond | 9G50S-36PE2 | Gas Storage | Propane | 0.66 | 36000 | 78 | 48 | 0
flagged inout | Richmond | 12CG50S-36PE2 | 12CG50S-36PE2 | Gas Storage | Propane | 0.69 | 36000 | 78 | 48 | 0
flagged inout | Richmond | 6CG50S-36PE2 | 6CG50S-36PE2 | Gas Storage | Propane | 0.69 | 36000 | 78 | 48 | 0
flagged inout | Richmond | 9CG50S-36PE2 | 9CG50S-36PE2 | Gas Storage | Propane | 0.69 | 36000 | 78 | 48 | 0
flagged inout | Richmond | Richmond | 12G50-36PE2 | Gas Storage | Propane | 0.69 | 36000 | 79 | 48 | 0
flagged inout | Richmond | Richmond | 6G50-36PE2 | Gas Storage | Propane | 0.69 | 36000 | 79 | 48 | 0
flagged inout | Richmond | Richmond | 9G50-36PE2 | Gas Storage | Propane | 0.69 | 36000 | 79 | 48 | 0
flagged inout | Richmond | Richmond | 6G50PV-38FN | Gas Storage | Propane | 0.66 | 38000 | 86 | 48 | 0
flagged inout | Richmond | Richmond | 6GR50PVE2-42P | Gas Storage | Propane | 0.68 | 42000 | 78 | 48 | 0
flagged inout | Richmond | RTGH-120DVL | RMTGH68DVLP-2 | Gas Tankless | Propane | 0.91 | 120000 | 0 | 0 | 3.5
flagged inout | Richmond | RMTGH84XLP-1 | RMTGH84XLP-1 | Gas Tankless | Propane | 0.93 | 157000 | 0 | 0 | 4.5
flagged inout | Richmond | RMTGH84DVLP-1 | RMTGH84DVLP-1 | Gas Tankless | Propane | 0.93 | 157000 | 0 | 0 | 4.6
flagged inout | Richmond | RTGH-160DVL | RMTGH84DVLP-2 | Gas Tankless | Propane | 0.93 | 157000 | 0 | 0 | 4.6
flagged inout | Richmond | RMTGH90DVLP-1 | RMTGH90DVLP-1 | Gas Tankless | Propane | 0.93 | 180000 | 0 | 0 | 5.2
flagged inout | Richmond | RMTGH90XLP-1 | RMTGH90XLP-1 | Gas Tankless | Propane | 0.93 | 180000 | 0 | 0 | 5.2
flagged inout | Richmond | RTGH-180DVL | RMTGH90DVLP-2 | Gas Tankless | Propane | 0.93 | 180000 | 0 | 0 | 5.2
flagged inout | Richmond | RMTGH95XELP-1 | RMTGH95XELP-1 | Gas Tankless | Propane | 0.93 | 199000 | 0 | 0 | 5.6
flagged inout | Richmond | RMTGH95XLP-1 | RMTGH95XLP-1 | Gas Tankless | Propane | 0.93 | 199000 | 0 | 0 | 5.6
flagged inout | Richmond | RMTGH95DVELP-1 | RMTGH95DVELP-1 | Gas Tankless | Propane | 0.93 | 199000 | 0 | 0 | 5.7
flagged inout | Richmond | RMTGH95DVLP-1 | RMTGH95DVLP-1 | Gas Tankless | Propane | 0.93 | 199000 | 0 | 0 | 5.7
flagged inout | Richmond | Alabama | RMTGHRH111DVLP * | Gas Tankless | Propane | 0.94 | 199000 | 0 | 0 | 6
flagged inout | Richmond | RTGH-84XLN-2 | RMTGH84XLP-2 | Gas Tankless | Propane | 0.93 | 157000 | 0 | 0 | 4.5
flagged inout | Richmond | RTGH-90XLN-2 | RMTGH90XLP-2 | Gas Tankless | Propane | 0.93 | 180000 | 0 | 0 | 5.2
flagged inout | Richmond | RTGH-95XLN-2 | RMTGH95XELP-2 | Gas Tankless | Propane | 0.93 | 199000 | 0 | 0 | 5.6
flagged inout | Richmond | RTGH-95XLN-2 | RMTGH95XLP-2 | Gas Tankless | Propane | 0.93 | 199000 | 0 | 0 | 5.6
flagged inout | Richmond | RTGH-199DVL | RMTGH95DVELP-2 | Gas Tankless | Propane | 0.93 | 199000 | 0 | 0 | 5.7
flagged inout | Richmond | RTGH-199DVL | RMTGH95DVLP-2 | Gas Tankless | Propane | 0.93 | 199000 | 0 | 0 | 5.7
flagged inout | Rinnai | CU199e (REU-N3237WC-US) | CU199E (REU-N3237WC-US) | Gas Tankless |  | 0.93 | 199000 | 0 | 0 | 5.6
flagged inout | Rinnai | (RU130i) REU-N2024FF-US | (RU130I) REU-N2024FF-US | Gas Tankless | Propane, Natural Gas | 0.91 | 130000 | 0 | 0 | 3.7
flagged inout | Rinnai | (RU130E) REU-N2024W-US | (RU130E) REU-N2024W-US | Gas Tankless | Propane, Natural Gas | 0.92 | 130000 | 0 | 0 | 3.7
flagged inout | Rinnai | CU160i (REU-N2530FFC-US) | CU160I (REU-N2530FFC-US) | Gas Tankless | Propane, Natural Gas | 0.93 | 160000 | 0 | 0 | 4.1
flagged inout | Rinnai | (RU160I) REU-N2530FF-US | (RU160I) REU-N2530FF-US | Gas Tankless | Propane, Natural Gas | 0.93 | 160000 | 0 | 0 | 4.1
flagged inout | Rinnai | (RUR160I) REU-NP2530FF-US | (RUR160I) REU-NP2530FF-US | Gas Tankless | Propane, Natural Gas | 0.93 | 160000 | 0 | 0 | 4.1
flagged inout | Rinnai | CU160e (REU-N2530WC-US) | CU160E (REU-N2530WC-US) | Gas Tankless | Propane, Natural Gas | 0.93 | 160000 | 0 | 0 | 4.6
flagged inout | Rinnai | (RU160E) REU-N2530W-US | (RU160E) REU-N2530W-US | Gas Tankless | Propane, Natural Gas | 0.93 | 160000 | 0 | 0 | 4.6
flagged inout | Rinnai | (RUR160E) REU-NP2530W-US | (RUR160E) REU-NP2530W-US | Gas Tankless | Propane, Natural Gas | 0.93 | 160000 | 0 | 0 | 4.6
flagged inout | Rinnai | (RU180E) REU-N2934W-US | (RU180E) REU-N2934W-US | Gas Tankless | Propane, Natural Gas | 0.93 | 180000 | 0 | 0 | 5.3
flagged inout | Rinnai | (RU180I) REU-N2934FF-US | (RU180I) REU-N2934FF-US | Gas Tankless | Propane, Natural Gas | 0.93 | 180000 | 0 | 0 | 5.3
flagged inout | Rinnai | (RU199E) REU-N3237W-US | (RU199E) REU-N3237W-US | Gas Tankless | Propane, Natural Gas | 0.93 | 199000 | 0 | 0 | 5.6
flagged inout | Rinnai | (RUR199E) REU-NP3237W-US | (RUR199E) REU-NP3237W-US | Gas Tankless | Propane, Natural Gas | 0.93 | 199000 | 0 | 0 | 5.6
flagged inout | Rinnai | CU199i (REU-N3237FFC-US) | CU199I (REU-N3237FFC-US) | Gas Tankless | Propane, Natural Gas | 0.93 | 199000 | 0 | 0 | 5.7
flagged inout | Rinnai | (RU199I) REU-N3237FF-US | (RU199I) REU-N3237FF-US | Gas Tankless | Propane, Natural Gas | 0.93 | 199000 | 0 | 0 | 5.7
flagged inout | Rinnai | (RUR199I) REU-NP3237FF-US | (RUR199I) REU-NP3237FF-US | Gas Tankless | Propane, Natural Gas | 0.93 | 199000 | 0 | 0 | 5.7
flagged inout | Rinnai | RUS65e | (RUS65E) REU-KCM2025W-US | Gas Tankless | Propane, Natural Gas | 0.86 | 130000 | 0 | 1 | 3.7
flagged inout | Rinnai | RUS75e | (RUS75E) REU-KCM2528W-US | Gas Tankless | Propane, Natural Gas | 0.89 | 160000 | 0 | 1 | 4.3
flagged inout | Rinnai | RUCS75i | (RUCS75I) REU-KCM2528FFU-US | Gas Tankless | Propane, Natural Gas | 0.9 | 160000 | 0 | 1 | 4.5
flagged inout | Rinnai | RU98e(N P) | REU-KB3237WD-US | Gas Tankless | Propane, Natural Gas | 0.88 | 199000 | 0 | 1 | 5.7
flagged inout | Ruud | PROUH40 T2 RU375-15 | PROUH40 T2 RU375-15 | Hybrid/Electric Heat Pump | Electric | 3.45 | 0 | 46 | 36 | 0
flagged inout | Ruud | PRO H40 T2 RU310BM | PRO H40 T2 RU310BM | Hybrid/Electric Heat Pump | Electric | 3.5 | 0 | 60 | 36 | 0
flagged inout | Ruud | Hybrid Electric Water Heater | PRO H40 T2 RU310UM | Hybrid/Electric Heat Pump | Electric | 3.5 | 0 | 60 | 36 | 0
flagged inout | Ruud | PROUH40 T2 RU375-30 | PROUH40 T2 RU375-30 | Hybrid/Electric Heat Pump | Electric | 3.75 | 0 | 60 | 36 | 0
flagged inout | Ruud | PROUH40 T2 RU375-SO | PROUH40 T2 RU375-SO | Hybrid/Electric Heat Pump | Electric | 3.75 | 0 | 60 | 36 | 0
flagged inout | Ruud | Hybrid electic water heater | HPLD40-1RU | Hybrid/Electric Heat Pump | Electric | 3.75 | 0 | 60 | 36 | 0
flagged inout | Ruud | PROUH65 T2 RU350 D15 | PROUH65 T2 RU350 D15 | Hybrid/Electric Heat Pump | Electric | 3.55 | 0 | 53 | 45 | 0
flagged inout | Ruud | Hybrid Electric Water Heater | PROUH50 T2 RU350 D | Hybrid/Electric Heat Pump | Electric | 3.55 | 0 | 67 | 45 | 0
flagged inout | Ruud | PROUH50 T2 RU350 DCB | PROUH50 T2 RU350 DCB | Hybrid/Electric Heat Pump | Electric | 3.55 | 0 | 67 | 45 | 0
flagged inout | Ruud | PRO H50 T2 RU310BM | PRO H50 T2 RU310BM | Hybrid/Electric Heat Pump | Electric | 3.5 | 0 | 67 | 45 | 0
flagged inout | Ruud | Hybrid Electric Water Heater | PRO H50 T2 RU310UM | Hybrid/Electric Heat Pump | Electric | 3.5 | 0 | 67 | 45 | 0
flagged inout | Ruud | PROUH50 T2 RU375-15 | PROUH50 T2 RU375-15 | Hybrid/Electric Heat Pump | Electric | 3.75 | 0 | 52 | 45 | 0
flagged inout | Ruud | PROUH50 T2 RU375-30 | PROUH50 T2 RU375-30 | Hybrid/Electric Heat Pump | Electric | 3.75 | 0 | 67 | 45 | 0
flagged inout | Ruud | PROUH50 T2 RU375-SO | PROUH50 T2 RU375-SO | Hybrid/Electric Heat Pump | Electric | 3.75 | 0 | 67 | 45 | 0
flagged inout | Ruud | Hybrid electic water heater | HPLD50-1RU | Hybrid/Electric Heat Pump | Electric | 3.75 | 0 | 67 | 45 | 0
flagged inout | Ruud | PROUH65 T2 RU375-15 | PROUH65 T2 RU375-15 | Hybrid/Electric Heat Pump | Electric | 3.55 | 0 | 54 | 59 | 0
flagged inout | Ruud | PRO H65 T2 RU310BM | PRO H65 T2 RU310BM | Hybrid/Electric Heat Pump | Electric | 3.5 | 0 | 75 | 59 | 0
flagged inout | Ruud | Hybrid Electric Water Heater | PRO H65 T2 RU310UM | Hybrid/Electric Heat Pump | Electric | 3.5 | 0 | 75 | 59 | 0
flagged inout | Ruud | Hybrid Electric Water Heater | PRO H65 T2 RU350BM | Hybrid/Electric Heat Pump | Electric | 3.7 | 0 | 75 | 59 | 0
flagged inout | Ruud | Hybrid Electric Water Heater | PRO H65 T2 RU350BM | Hybrid/Electric Heat Pump | Electric | 3.7 | 0 | 75 | 59 | 0
flagged inout | Ruud | Hybrid Electric Water Heater | PROUH65 T2 RU350 D | Hybrid/Electric Heat Pump | Electric | 3.7 | 0 | 75 | 59 | 0
flagged inout | Ruud | Hybrid Electric Water Heater | PROUH65 T2 RU350 DCB | Hybrid/Electric Heat Pump | Electric | 3.7 | 0 | 75 | 59 | 0
flagged inout | Ruud | PROUH65 T2 RU375-30 | PROUH65 T2 RU375-30 | Hybrid/Electric Heat Pump | Electric | 3.85 | 0 | 75 | 59 | 0
flagged inout | Ruud | PROUH65 T2 RU375-SO | PROUH65 T2 RU375-SO | Hybrid/Electric Heat Pump | Electric | 3.85 | 0 | 75 | 59 | 0
flagged inout | Ruud | Hybrid electic water heater | HPLD65-1RU | Hybrid/Electric Heat Pump | Electric | 3.85 | 0 | 75 | 59 | 0
flagged inout | Ruud | PROUH80 T2 RU350 D15 | PROUH80 T2 RU350 D15 | Hybrid/Electric Heat Pump | Electric | 3.27 | 0 | 65 | 72 | 0
flagged inout | Ruud | PRO H80 T2 RU310BM | PRO H80 T2 RU310BM | Hybrid/Electric Heat Pump | Electric | 3.5 | 0 | 87 | 72 | 0
flagged inout | Ruud | Hybrid Electric Water Heater | PRO H80 T2 RU310UM | Hybrid/Electric Heat Pump | Electric | 3.5 | 0 | 87 | 72 | 0
flagged inout | Ruud | PROUH80 T2 RU375-15 | PROUH80 T2 RU375-15 | Hybrid/Electric Heat Pump | Electric | 3.7 | 0 | 67 | 72 | 0
flagged inout | Ruud | Hybrid Electric Water Heater | PRO H80 T2 RU350BM | Hybrid/Electric Heat Pump | Electric | 3.7 | 0 | 89 | 72 | 0
flagged inout | Ruud | Hybrid Electric Water Heater | PROUH80 T2 RU350 DCB | Hybrid/Electric Heat Pump | Electric | 3.7 | 0 | 89 | 72 | 0
flagged inout | Ruud | PROUH80 T2 RU375-30 | PROUH80 T2 RU375-30 | Hybrid/Electric Heat Pump | Electric | 4 | 0 | 87 | 72 | 0
flagged inout | Ruud | PROUH80 T2 RU375-SO | PROUH80 T2 RU375-SO | Hybrid/Electric Heat Pump | Electric | 4 | 0 | 87 | 72 | 0
flagged inout | Ruud | Hybrid electic water heater | HPLD80-1RU | Hybrid/Electric Heat Pump | Electric | 4 | 0 | 87 | 72 | 0
flagged inout | Ruud | Atomospheric | PRO+G29-60N RU70 ID | Gas Storage | Natural Gas | 0.71 | 60000 | 93 | 28 | 0
flagged inout | Ruud | Atmospheric | PRO+G38-40N RU69 PD | Gas Storage | Natural Gas | 0.7 | 40000 | 85 | 37 | 0
flagged inout | Ruud | Ruud | PHE40S | Gas Storage | Natural Gas | 0.83 | 40000 | 87 | 37 | 0
flagged inout | Ruud | PROUG40-38U RU67 PD | PROUG40-38U RU67 PD | Gas Storage | Natural Gas | 0.64 | 38000 | 67 | 38 | 0
flagged inout | Ruud | PRO+G40-38U RU67 PD* | PRO+G40-38U RU67 PD* | Gas Storage | Natural Gas | 0.64 | 38000 | 67 | 38 | 0
flagged inout | Ruud | Power Vent | PROG40-40N RU67 PV | Gas Storage | Natural Gas | 0.69 | 40000 | 86 | 38 | 0
flagged inout | Ruud | PROG40-36U RU67 PV1* | PROG40-36U RU67 PV1* | Gas Storage | Natural Gas | 0.64 | 36000 | 67 | 39 | 0
flagged inout | Ruud | Power Vent | PROG40S-36N RU67 PV | Gas Storage | Natural Gas | 0.65 | 36000 | 66 | 39 | 0
flagged inout | Ruud | Ruud | PHE50 | Gas Storage | Natural Gas | 0.8 | 40000 | 87 | 46 | 0
flagged inout | Ruud | Power Direct Vent | PROG50-40N RU67 PDV | Gas Storage | Natural Gas | 0.69 | 40000 | 82 | 47 | 0
flagged inout | Ruud | Power Vent | PROG50S-36N RU67 PV | Gas Storage | Natural Gas | 0.7 | 36000 | 80 | 48 | 0
flagged inout | Ruud | PRO+G50-38U RU67 PD* | PRO+G50-38U RU67 PD* | Gas Storage | Natural Gas | 0.68 | 38000 | 86 | 48 | 0
flagged inout | Ruud | PROG50-38U RU67 PV* | PROG50-38U RU67 PV* | Gas Storage | Natural Gas | 0.68 | 38000 | 86 | 48 | 0
flagged inout | Ruud | PROUG50-38U RU67 PD* | PROUG50-38U RU67 PD* | Gas Storage | Natural Gas | 0.68 | 38000 | 86 | 48 | 0
flagged inout | Ruud | Atmospheric | PRO+G50S-40N RU67 PD | Gas Storage | Natural Gas | 0.66 | 40000 | 78 | 48 | 0
flagged inout | Ruud | Atmospheric | PRO+G50-40N RU67 PD | Gas Storage | Natural Gas | 0.69 | 40000 | 79 | 48 | 0
flagged inout | Ruud | Power Vent | PROG50-42N RU67 PV | Gas Storage | Natural Gas | 0.68 | 42000 | 78 | 48 | 0
flagged inout | Ruud | Atmospheric | PRO+G50-50N RU67 PD | Gas Storage | Natural Gas | 0.69 | 50000 | 84 | 48 | 0
flagged inout | Ruud | RTGH-120DVL | RUTGH-68DVLN-2 | Gas Tankless | Natural Gas | 0.91 | 120000 | 0 | 0 | 3.5
flagged inout | Ruud | RTGH-120XL | RUTGH-68XLN-2 | Gas Tankless | Natural Gas | 0.91 | 120000 | 0 | 0 | 3.6
flagged inout | Ruud | RTGH-160DVL | RUTGH-84DVLN-2 | Gas Tankless | Natural Gas | 0.93 | 157000 | 0 | 0 | 4.6
flagged inout | Ruud | RTGH-180DVL | RUTGH-90DVLN-2 | Gas Tankless | Natural Gas | 0.93 | 180000 | 0 | 0 | 5.2
flagged inout | Ruud | Alabama | RUTGH-RH11DVLN * | Gas Tankless | Natural Gas | 0.94 | 199000 | 0 | 0 | 6
flagged inout | Ruud | RTGH-84XLN-2 | RUTGH-84XLN-2 | Gas Tankless | Natural Gas | 0.93 | 157000 | 0 | 0 | 4.5
flagged inout | Ruud | RTGH-90XLN-2 | RUTGH-90XLN-2 | Gas Tankless | Natural Gas | 0.93 | 180000 | 0 | 0 | 5.2
flagged inout | Ruud | RTGH-95XLN-2 | RUTGH-95XELN-2 | Gas Tankless | Natural Gas | 0.93 | 199000 | 0 | 0 | 5.6
flagged inout | Ruud | RTGH-95XLN-2 | RUTGH-95XLN-2 | Gas Tankless | Natural Gas | 0.93 | 199000 | 0 | 0 | 5.6
flagged inout | Ruud | RUTGH-C95XLN | RUTGH-C95XLN | Gas Tankless | Natural Gas | 0.93 | 199000 | 0 | 0 | 5.6
flagged inout | Ruud | RUTGH-CM95XLN | RUTGH-CM95XLN | Gas Tankless | Natural Gas | 0.93 | 199000 | 0 | 0 | 5.6
flagged inout | Ruud | RUTGH-C95DVLN | RUTGH-C95DVLN | Gas Tankless | Natural Gas | 0.93 | 199000 | 0 | 0 | 5.7
flagged inout | Ruud | RUTGH-CM95DVLN | RUTGH-CM95DVLN | Gas Tankless | Natural Gas | 0.93 | 199000 | 0 | 0 | 5.7
flagged inout | Ruud | RTGH-199DVL | RUTGH-95DVELN-2 | Gas Tankless | Natural Gas | 0.93 | 199000 | 0 | 0 | 5.7
flagged inout | Ruud | RTGH-199DVL | RUTGH-95DVLN-2 | Gas Tankless | Natural Gas | 0.93 | 199000 | 0 | 0 | 5.7
flagged inout | Ruud | RTGH-199DVL | CRUTGH-95DVELN-2 | Gas Tankless | Natural Gas | 0.93 | 199000 | 0 | 0 | 5.7
flagged inout | Ruud | CRUTGH-95DVLN-2 | CRUTGH-95DVLN-2 | Gas Tankless | Natural Gas | 0.93 | 199000 | 0 | 0 | 5.7
flagged inout | Ruud | Atmospheric | PRO+G38-36P RU69 PD | Gas Storage | Propane | 0.7 | 36000 | 85 | 37 | 0
flagged inout | Ruud | Ruud | PHE40SP | Gas Storage | Propane | 0.83 | 36000 | 87 | 37 | 0
flagged inout | Ruud | Power Vent | PROG40-36P RU67 PV | Gas Storage | Propane | 0.69 | 36000 | 86 | 38 | 0
flagged inout | Ruud | Power Vent | PROG40S-32P RU67 PV | Gas Storage | Propane | 0.65 | 32000 | 66 | 39 | 0
flagged inout | Ruud | Ruud | PHE50P | Gas Storage | Propane | 0.8 | 36000 | 87 | 46 | 0
flagged inout | Ruud | Power Direct Vent | PROG50-40P RU67 PDV | Gas Storage | Propane | 0.69 | 40000 | 82 | 47 | 0
flagged inout | Ruud | 43VP50SE2 | PROG50S-32P RU67 PV | Gas Storage | Propane | 0.7 | 32000 | 78 | 48 | 0
flagged inout | Ruud | Atmospheric | PRO+G50S-36P RU67 PD | Gas Storage | Propane | 0.66 | 36000 | 78 | 48 | 0
flagged inout | Ruud | Atmospheric | PRO+G50-36P RU67 PD | Gas Storage | Propane | 0.69 | 36000 | 79 | 48 | 0
flagged inout | Ruud | Power Vent | PROG50-38U RU67 PV | Gas Storage | Propane | 0.66 | 38000 | 86 | 48 | 0
flagged inout | Ruud | Power Vent | PROG50-42P RU67 PV | Gas Storage | Propane | 0.68 | 42000 | 78 | 48 | 0
flagged inout | Ruud | RTGH-120DVL | RUTGH-68DVLP-2 | Gas Tankless | Propane | 0.91 | 120000 | 0 | 0 | 3.5
flagged inout | Ruud | RTGH-120XL | RUTGH-68XLP-2 | Gas Tankless | Propane | 0.91 | 120000 | 0 | 0 | 3.6
flagged inout | Ruud | RTGH-160DVL | RUTGH-84DVLP-2 | Gas Tankless | Propane | 0.93 | 157000 | 0 | 0 | 4.6
flagged inout | Ruud | RTGH-180DVL | RUTGH-90DVLP-2 | Gas Tankless | Propane | 0.93 | 180000 | 0 | 0 | 5.2
flagged inout | Ruud | Alabama | RUTGH-RH11DVLP * | Gas Tankless | Propane | 0.94 | 199000 | 0 | 0 | 6
flagged inout | Ruud | RTGH-84XLN-2 | RUTGH-84XLP-2 | Gas Tankless | Propane | 0.93 | 157000 | 0 | 0 | 4.5
flagged inout | Ruud | RTGH-90XLN-2 | RUTGH-90XLP-2 | Gas Tankless | Propane | 0.93 | 180000 | 0 | 0 | 5.2
flagged inout | Ruud | RTGH-95XLN-2 | RUTGH-95XELP-2 | Gas Tankless | Propane | 0.93 | 199000 | 0 | 0 | 5.6
flagged inout | Ruud | RTGH-95XLN-2 | RUTGH-95XLP-2 | Gas Tankless | Propane | 0.93 | 199000 | 0 | 0 | 5.6
flagged inout | Ruud | RUTGH-C95XLP | RUTGH-C95XLP | Gas Tankless | Propane | 0.93 | 199000 | 0 | 0 | 5.6
flagged inout | Ruud | RUTGH-CM95XLP | RUTGH-CM95XLP | Gas Tankless | Propane | 0.93 | 199000 | 0 | 0 | 5.6
flagged inout | Ruud | RUTGH-C95DVLP | RUTGH-C95DVLP | Gas Tankless | Propane | 0.93 | 199000 | 0 | 0 | 5.7
flagged inout | Ruud | RUTGH-CM95DVLP | RUTGH-CM95DVLP | Gas Tankless | Propane | 0.93 | 199000 | 0 | 0 | 5.7
flagged inout | Ruud | RTGH-199DVL | RUTGH-95DVELP-2 | Gas Tankless | Propane | 0.93 | 199000 | 0 | 0 | 5.7
flagged inout | Ruud | RTGH-199DVL | RUTGH-95DVLP-2 | Gas Tankless | Propane | 0.93 | 199000 | 0 | 0 | 5.7
flagged inout | Ruud | RTGH-199DVL | CRUTGH-95DVELP-2 | Gas Tankless | Propane | 0.93 | 199000 | 0 | 0 | 5.7
flagged inout | Ruud | CRUTGH-95DVLN-2 | CRUTGH-95DVLP-2 | Gas Tankless | Propane | 0.93 | 199000 | 0 | 0 | 5.7
flagged inout | SAMMLER | SAMMLER-A168 | A168 | Solar with Gas Backup | Natural Gas | 0 | 0 | 0 | 0 | 0
flagged inout | SAMMLER | SAMMLER-A169 | A169 | Solar with Gas Backup | Natural Gas | 0 | 0 | 0 | 0 | 0
flagged inout | SAMMLER | SAMMLER-A208 | A208 | Solar with Gas Backup | Natural Gas | 0 | 0 | 0 | 0 | 0
flagged inout | SAMMLER | SAMMLER-A228 | A228 | Solar with Gas Backup | Natural Gas | 0 | 0 | 0 | 0 | 0
flagged inout | SAMMLER | SAMMLER-A230 | A230 | Solar with Gas Backup | Natural Gas | 0 | 0 | 0 | 0 | 0
flagged inout | SAMMLER | SAMMLER-A308 | A308 | Solar with Gas Backup | Natural Gas | 0 | 0 | 0 | 0 | 0
flagged inout | SANCO2 | GS4-45HPC + SAN-43SSAQA | GS4-45HPC + SAN-43SSAQA | Hybrid/Electric Heat Pump | Electric | 3.1 | 0 | 69 | 43 | 0
flagged inout | SANCO2 | GS4-45HPC + SAN-83SSAQA | GS4-45HPC + SAN-83SSAQA | Hybrid/Electric Heat Pump | Electric | 3.75 | 0 | 115 | 83 | 0
flagged inout | Solar Water Heater Unit 3-20 | Acevedo Solar System | Solar Water Heater Unit 3-20 | Solar with Electric Backup |  | 0 | 0 | 0 | 0 | 0
flagged inout | Solar Water Heater Unit 3 | International Solar System | Solar Water Heater Unit 3 | Solar with Electric Backup |  | 0 | 0 | 0 | 0 | 0
flagged inout | Solpak | Solpak | RS80-48BP RUS80-48BP RMS80-48BP | Solar with Electric Backup |  | 0 | 0 | 0 | 0 | 0
flagged inout | SOLPAL PLUS | SOLPAL-SOLCRAFTE | SOLPAL PLUS L-GT | Solar with Gas Backup | Natural Gas | 0 | 0 | 0 | 0 | 0
flagged inout | SOLPAL PLUS | SOLPAL-SOLCRAFTE | SOLPAL PLUS L-Extra | Solar with Electric Backup |  | 0 | 0 | 0 | 0 | 0
flagged inout | State | Heat Pump | HP6-50-DHPT 1** | Hybrid/Electric Heat Pump | Electric | 3.35 | 0 | 66 | 46 | 0
flagged inout | State | Heat Pump | HPX-50-DHPTCTA 1** | Hybrid/Electric Heat Pump | Electric | 3.45 | 0 | 66 | 46 | 0
flagged inout | State | Heat Pump | HPX-50-DHPTDR 1** | Hybrid/Electric Heat Pump | Electric | 3.45 | 0 | 66 | 46 | 0
flagged inout | State | Heat Pump | HPX-50-DHPTNE 1** | Hybrid/Electric Heat Pump | Electric | 3.45 | 0 | 66 | 46 | 0
flagged inout | State | Heat Pump | HP6-66-DHPT 1** | Hybrid/Electric Heat Pump | Electric | 3.42 | 0 | 79 | 67 | 0
flagged inout | State | Heat Pump | HPX-66-DHPTCTA 1** | Hybrid/Electric Heat Pump | Electric | 3.45 | 0 | 79 | 67 | 0
flagged inout | State | Heat Pump | HPX-66-DHPTDR 1** | Hybrid/Electric Heat Pump | Electric | 3.45 | 0 | 79 | 67 | 0
flagged inout | State | Heat Pump | HPX-66-DHPTNE 1** | Hybrid/Electric Heat Pump | Electric | 3.45 | 0 | 79 | 67 | 0
flagged inout | State | Heat Pump | HP6-80-DHPT 1** | Hybrid/Electric Heat Pump | Electric | 3.45 | 0 | 84 | 82 | 0
flagged inout | State | Heat Pump | HPX-80-DHPTCTA 1** | Hybrid/Electric Heat Pump | Electric | 3.45 | 0 | 86 | 82 | 0
flagged inout | State | Heat Pump | HPX-80-DHPTDR 1** | Hybrid/Electric Heat Pump | Electric | 3.45 | 0 | 86 | 82 | 0
flagged inout | State | Heat Pump | HPX-80-DHPTNE 1** | Hybrid/Electric Heat Pump | Electric | 3.45 | 0 | 86 | 82 | 0
flagged inout | State | GHX-34-100 N 2** | GHX-34-100 N 2** | Gas-fired Storage Residential-duty Commercial |  | 0.9 | 100000 | 0 | 33 | 0
flagged inout | State | HE Flue Damper | GS6-40-YBFT 1** | Gas Storage | Natural Gas | 0.64 | 40000 | 70 | 38 | 0
flagged inout | State | Flue Damper | GS6-40-BFUT 1** | Gas Storage | Natural Gas | 0.65 | 40000 | 68 | 38 | 0
flagged inout | State | HE Flue Damper | GS6-40-YBFS 1** | Gas Storage | Natural Gas | 0.66 | 40000 | 65 | 38 | 0
flagged inout | State | GPVL-40 2** | GS6-40-HBVIS 2*1 | Gas Storage | Natural Gas | 0.67 | 40000 | 73 | 38 | 0
flagged inout | State | 4040 | GS6-40-YBPDS 3** | Gas Storage | Natural Gas | 0.68 | 40000 | 74 | 38 | 0
flagged inout | State | 4040 | GS6-40-YBPDSL 3** | Gas Storage | Natural Gas | 0.68 | 40000 | 74 | 38 | 0
flagged inout | State | Inlet Damper | GS6-40-BDHT 1** | Gas Storage | Natural Gas | 0.68 | 40000 | 82 | 38 | 0
flagged inout | State | GPDNL-40 1** | GS6-40-UBPDS 1** | Gas Storage | Natural Gas | 0.7 | 40000 | 75 | 38 | 0
flagged inout | State | GPVT-40 2** | GS6-40-YRVIT 2** | Gas Storage | Natural Gas | 0.7 | 50000 | 87 | 38 | 0
flagged inout | State | GPVT-40 2** | GS6-40-YRVITL 2** | Gas Storage | Natural Gas | 0.7 | 50000 | 87 | 38 | 0
flagged inout | State | Inlet Damper | GS6-50-BDHT 1** | Gas Storage | Natural Gas | 0.68 | 40000 | 75 | 48 | 0
flagged inout | State | HE Flue Damper | GS6-50-YBFT 1** | Gas Storage | Natural Gas | 0.69 | 40000 | 84 | 48 | 0
flagged inout | State | GPDNT-50 1** | GS6-50-UBPDT 1** | Gas Storage | Natural Gas | 0.7 | 40000 | 75 | 48 | 0
flagged inout | State | Flue Damper | GS6-50-BFUT 1** | Gas Storage | Natural Gas | 0.7 | 40000 | 83 | 48 | 0
flagged inout | State | Power Vent | GS6-50-UBVIT 1** | Gas Storage | Natural Gas | 0.65 | 42000 | 71 | 48 | 0
flagged inout | State | 5045 | GS6-50-YBPDT 3** | Gas Storage | Natural Gas | 0.72 | 45000 | 79 | 48 | 0
flagged inout | State | 5045 | GS6-50-YBPDTL 3** | Gas Storage | Natural Gas | 0.72 | 45000 | 79 | 48 | 0
flagged inout | State | GPVT 50 200 | GS6-50-YRVIT 2** | Gas Storage | Natural Gas | 0.72 | 50000 | 97 | 48 | 0
flagged inout | State | GPVT 50 200 | GS6-50-YRVITL 2** | Gas Storage | Natural Gas | 0.72 | 50000 | 97 | 48 | 0
flagged inout | State | 5062 | GS6-50-YRPDTL5 3** | Gas Storage | Natural Gas | 0.73 | 62000 | 118 | 48 | 0
flagged inout | State | Flue Damper | GS6-50-YBFS 1** | Gas Storage | Natural Gas | 0.69 | 40000 | 78 | 49 | 0
flagged inout | State | GPVL 50 200 | GS6-50-YBVIS 2** | Gas Storage | Natural Gas | 0.72 | 40000 | 79 | 49 | 0
flagged inout | State | GPVX 50L 200 | GS6-50-YRVHSL 2** | Gas Storage | Natural Gas | 0.73 | 62000 | 119 | 50 | 0
flagged inout | State | T-H3M-OS-N | GTS-140-NEH 1** | Gas Tankless | Natural Gas | 0.91 | 120000 | 0 | 0 | 3.5
flagged inout | State | T-H3M-DV-N | GTS-140-NIH 1** | Gas Tankless | Natural Gas | 0.9 | 120000 | 0 | 0 | 3.3
flagged inout | State | T-H3J-DV-N 1** | GTS-240-NIH 1** | Gas Tankless | Natural Gas | 0.94 | 160000 | 0 | 0 | 4.7
flagged inout | State | T-H3J-OS-N | GTS-240-NEH 1** | Gas Tankless | Natural Gas | 0.95 | 160000 | 0 | 0 | 4.7
flagged inout | State | T-H3S-OS-N | GTS-340-NEH 1** | Gas Tankless | Natural Gas | 0.94 | 180000 | 0 | 0 | 5.3
flagged inout | State | T-H3S-DV-N | GTS-340-NIH 1** | Gas Tankless | Natural Gas | 0.95 | 180000 | 0 | 0 | 5.4
flagged inout | State | T-H3-DV-N 1** | GTS-540X3-NIH 1** | Gas Tankless | Natural Gas | 0.93 | 199000 | 0 | 0 | 5.8
flagged inout | State | T-H3-DV-N 1** | SCT-199I-N 1** | Gas Tankless | Natural Gas | 0.93 | 199000 | 0 | 0 | 5.8
flagged inout | State | T-H3-DV-N 1** | GTS-540-NIH 1** | Gas Tankless | Natural Gas | 0.93 | 199000 | 0 | 0 | 5.8
flagged inout | State | T-H3-DV-N 1** | GTS-540P-NIH 1** | Gas Tankless | Natural Gas | 0.93 | 199000 | 0 | 0 | 5.8
flagged inout | State | T-H3-OS-N 1** | GTS-540X3-NEH 1** | Gas Tankless | Natural Gas | 0.95 | 199000 | 0 | 0 | 5.8
flagged inout | State | T-H3-OS-N 1** | SCT-199O-N 1** | Gas Tankless | Natural Gas | 0.95 | 199000 | 0 | 0 | 5.8
flagged inout | State | T-H3-OS-N 1** | GTS-540-NEH 1** | Gas Tankless | Natural Gas | 0.95 | 199000 | 0 | 0 | 5.8
flagged inout | State | T-H3-OS-N 1** | GTS-540P-NEH 1** | Gas Tankless | Natural Gas | 0.95 | 199000 | 0 | 0 | 5.8
flagged inout | State | GPHE 50* | GP6 50 YTVIT* | Gas-fired Storage Residential-duty Commercial | Natural Gas | 0.88 | 76000 | 0 | 48 | 0
flagged inout | State | GPHE-50 1** | GP6-50-YTVIT 1** | Gas-fired Storage Residential-duty Commercial | Natural Gas | 0.88 | 76000 | 0 | 48 | 0
flagged inout | State | GP6 50 YTPDT* | GP6 50 YTPDT* | Gas-fired Storage Residential-duty Commercial | Natural Gas | 0.88 | 100000 | 0 | 49 | 0
flagged inout | State | GP6 75 YTPDT* | GP6 75 YTPDT* | Gas-fired Storage Residential-duty Commercial | Natural Gas | 0.86 | 100000 | 0 | 74 | 0
flagged inout | State | HE Flue Damper | GS6-40-HBFT 1*1 | Gas Storage | Propane | 0.64 | 40000 | 70 | 38 | 0
flagged inout | State | HE Flue Damper | GS6-40-HBFS 1*1 | Gas Storage | Propane | 0.66 | 40000 | 65 | 38 | 0
flagged inout | State | GPVL-40 2** | GS6-40-YBVIS 2** | Gas Storage | Propane | 0.67 | 40000 | 73 | 38 | 0
flagged inout | State | 4040 | GS6-40-HBPDS 3*1 | Gas Storage | Propane | 0.68 | 40000 | 74 | 38 | 0
flagged inout | State | 4040 | GS6-40-HBPDSL 3*1 | Gas Storage | Propane | 0.68 | 40000 | 74 | 38 | 0
flagged inout | State | GPVT-40 2** | GS6-40-HRVIT 2*1 | Gas Storage | Propane | 0.7 | 50000 | 87 | 38 | 0
flagged inout | State | GPVT-40 2** | GS6-40-HRVITL 2*1 | Gas Storage | Propane | 0.7 | 50000 | 87 | 38 | 0
flagged inout | State | HE Flue Damper | GS6-50-HBFT 1*1 | Gas Storage | Propane | 0.69 | 40000 | 84 | 48 | 0
flagged inout | State | 5045 | GS6-50-HBPDT 3*1 | Gas Storage | Propane | 0.72 | 45000 | 79 | 48 | 0
flagged inout | State | 5045 | GS6-50-HBPDTL 3*1 | Gas Storage | Propane | 0.72 | 45000 | 79 | 48 | 0
flagged inout | State | GPVT 50 200 | GS6-50-HRVIT 2*1 | Gas Storage | Propane | 0.72 | 50000 | 97 | 48 | 0
flagged inout | State | GPVT 50 200 | GS6-50-HRVITL 2*1 | Gas Storage | Propane | 0.72 | 50000 | 97 | 48 | 0
flagged inout | State | 5062 | GS6-50-HRPDTL5 3*1 | Gas Storage | Propane | 0.73 | 62000 | 118 | 48 | 0
flagged inout | State | GPVL 50 200 | GS6-50-HBVIS 2*1 | Gas Storage | Propane | 0.72 | 40000 | 79 | 49 | 0
flagged inout | State | GPVX 50L 200 | GS6-50-HRVHSL 2*1 | Gas Storage | Propane | 0.73 | 62000 | 119 | 50 | 0
flagged inout | State | T-H3M-OS-N | GTS-140-PEH 1*1 | Gas Tankless | Propane | 0.91 | 120000 | 0 | 0 | 3.5
flagged inout | State | T-H3M-DV-N | GTS-140-PIH 1*1 | Gas Tankless | Propane | 0.9 | 120000 | 0 | 0 | 3.3
flagged inout | State | T-H3J-DV-N 1** | GTS-240-PIH 1*1 | Gas Tankless | Propane | 0.94 | 160000 | 0 | 0 | 4.7
flagged inout | State | T-H3J-OS-N | GTS-240-PEH 1*1 | Gas Tankless | Propane | 0.95 | 160000 | 0 | 0 | 4.7
flagged inout | State | T-H3S-OS-N | GTS-340-PEH 1*1 | Gas Tankless | Propane | 0.94 | 180000 | 0 | 0 | 5.3
flagged inout | State | T-H3S-DV-N | GTS-340-PIH 1*1 | Gas Tankless | Propane | 0.95 | 180000 | 0 | 0 | 5.4
flagged inout | State | T-H3-DV-N 1** | GTS-540P-PIH 1*1 | Gas Tankless | Propane | 0.93 | 199000 | 0 | 0 | 5.8
flagged inout | State | T-H3-DV-N 1** | GTS-540X3-PIH 1*1 | Gas Tankless | Propane | 0.93 | 199000 | 0 | 0 | 5.8
flagged inout | State | T-H3-DV-N 1** | SCT-199I-P 1*1 | Gas Tankless | Propane | 0.93 | 199000 | 0 | 0 | 5.8
flagged inout | State | T-H3-DV-N 1** | GTS-540-PIH 1*1 | Gas Tankless | Propane | 0.93 | 199000 | 0 | 0 | 5.8
flagged inout | State | T-H3-OS-N 1** | GTS-540P-PEH 1*1 | Gas Tankless | Propane | 0.95 | 199000 | 0 | 0 | 5.8
flagged inout | State | T-H3-OS-N 1** | GTS-540X3-PEH 1*1 | Gas Tankless | Propane | 0.95 | 199000 | 0 | 0 | 5.8
flagged inout | State | T-H3-OS-N 1** | SCT-199O-P 1*1 | Gas Tankless | Propane | 0.95 | 199000 | 0 | 0 | 5.8
flagged inout | State | T-H3-OS-N 1** | GTS-540-PEH 1*1 | Gas Tankless | Propane | 0.95 | 199000 | 0 | 0 | 5.8
flagged inout | State | GP6 75 HTPDT** | GP6 75 HTPDT** | Gas-fired Storage Residential-duty Commercial | Propane | 0.86 | 100000 | 0 | 74 | 0
flagged inout | Stiebel Eltron | Accelera 220 E | Accelera 220 E | Hybrid/Electric Heat Pump | Electric | 0 | 0 | 0 | 58.1 | 0
flagged inout | Stiebel Eltron | Accelera 300 E | Accelera 300 E | Hybrid/Electric Heat Pump | Electric | 0 | 0 | 0 | 80 | 0
flagged inout | Sun Bandit | Sun Bandit | SBES-100NG/LP-600 | Solar with Gas Backup | Natural Gas | 0 | 40 | 0 | 0 | 0
flagged inout | Sun Bandit | Sun Bandit | SBES-100NG/LP-800 | Solar with Gas Backup | Natural Gas | 0 | 40 | 0 | 0 | 0
flagged inout | Sun Bandit | Sun Bandit | SBES-119EU-400 | Solar with Electric Backup |  | 0 | 0 | 0 | 0 | 0
flagged inout | Sun Bandit | Sun Bandit | SBES-80EU-400 | Solar with Electric Backup |  | 0 | 0 | 0 | 0 | 0
flagged inout | Sunpad | SUNPAD | Sunpad Double GT | Solar with Gas Backup | Natural Gas | 0 | 0 | 0 | 0 | 0
flagged inout | Sunpad | SUNPAD | Sunpad Double E | Solar with Electric Backup |  | 0 | 0 | 0 | 0 | 0
flagged inout | SYRIUS | SYRIUS | TS-304ECO | Solar with Electric Backup |  | 0 | 0 | 0 | 0 | 0
flagged inout | Takagi | T-H3M-OS-N | T-H3M-OS-N 1** | Gas Tankless | Natural Gas | 0.91 | 120000 | 0 | 0 | 3.5
flagged inout | Takagi | T-H3M-DV-N | T-H3M-DV-N 1** | Gas Tankless | Natural Gas | 0.9 | 120000 | 0 | 0 | 3.3
flagged inout | Takagi | T-H3J-DV-N 1** | T-H3J-DV-N 1** | Gas Tankless | Natural Gas | 0.94 | 160000 | 0 | 0 | 4.7
flagged inout | Takagi | T-H3J-OS-N | T-H3J-OS-N 1** | Gas Tankless | Natural Gas | 0.95 | 160000 | 0 | 0 | 4.7
flagged inout | Takagi | T-H3S-OS-N | T-H3S-OS-N 1** | Gas Tankless | Natural Gas | 0.94 | 180000 | 0 | 0 | 5.3
flagged inout | Takagi | T-H3S-DV-N | T-H3S-DV-N 1** | Gas Tankless | Natural Gas | 0.95 | 180000 | 0 | 0 | 5.4
flagged inout | Takagi | T-H3-DV-N 1** | TCT-199I-N 1** | Gas Tankless | Natural Gas | 0.93 | 199000 | 0 | 0 | 5.8
flagged inout | Takagi | T-H3-DV-N 1** | T-H3-DV-N 1** | Gas Tankless | Natural Gas | 0.93 | 199000 | 0 | 0 | 5.8
flagged inout | Takagi | T-H3-DV-N 1** | TK-540P-NIH 1** | Gas Tankless | Natural Gas | 0.93 | 199000 | 0 | 0 | 5.8
flagged inout | Takagi | T-H3-OS-N 1** | TCT-199O-N 1** | Gas Tankless | Natural Gas | 0.95 | 199000 | 0 | 0 | 5.8
flagged inout | Takagi | T-H3-OS-N 1** | T-H3-OS-N 1** | Gas Tankless | Natural Gas | 0.95 | 199000 | 0 | 0 | 5.8
flagged inout | Takagi | T-H3-OS-N 1** | TK-540P-NEH 1** | Gas Tankless | Natural Gas | 0.95 | 199000 | 0 | 0 | 5.8
flagged inout | Takagi | T-H3M-OS-N | T-H3M-OS-P 1*1 | Gas Tankless | Propane | 0.91 | 120000 | 0 | 0 | 3.5
flagged inout | Takagi | T-H3M-DV-N | T-H3M-DV-P 1*1 | Gas Tankless | Propane | 0.9 | 120000 | 0 | 0 | 3.3
flagged inout | Takagi | T-H3J-DV-N 1** | T-H3J-DV-P 1*1 | Gas Tankless | Propane | 0.94 | 160000 | 0 | 0 | 4.7
flagged inout | Takagi | T-H3J-OS-N | T-H3J-OS-P 1*1 | Gas Tankless | Propane | 0.95 | 160000 | 0 | 0 | 4.7
flagged inout | Takagi | T-H3S-OS-N | T-H3S-OS-P 1*1 | Gas Tankless | Propane | 0.94 | 180000 | 0 | 0 | 5.3
flagged inout | Takagi | T-H3S-DV-N | T-H3S-DV-P 1*1 | Gas Tankless | Propane | 0.95 | 180000 | 0 | 0 | 5.4
flagged inout | Takagi | T-H3-DV-N 1** | TCT-199I-P 1*1 | Gas Tankless | Propane | 0.93 | 199000 | 0 | 0 | 5.8
flagged inout | Takagi | T-H3-DV-N 1** | T-H3-DV-P 1*1 | Gas Tankless | Propane | 0.93 | 199000 | 0 | 0 | 5.8
flagged inout | Takagi | T-H3-DV-N 1** | TK-540P-PIH 1*1 | Gas Tankless | Propane | 0.93 | 199000 | 0 | 0 | 5.8
flagged inout | Takagi | T-H3-OS-N 1** | TCT-199O-P 1*1 | Gas Tankless | Propane | 0.95 | 199000 | 0 | 0 | 5.8
flagged inout | Takagi | T-H3-OS-N 1** | T-H3-OS-P 1*1 | Gas Tankless | Propane | 0.95 | 199000 | 0 | 0 | 5.8
flagged inout | Takagi | T-H3-OS-N 1** | TK-540P-PEH 1*1 | Gas Tankless | Propane | 0.95 | 199000 | 0 | 0 | 5.8
flagged inout | THERMALUX | NERC98DV (GQ-C2857WS-FF ET US) | NERC98DV (GQ-C2857WS-FF ET US) | Gas Tankless |  | 0.91 | 180000 | 0 | 0 | 5.1
flagged inout | THERMALUX | NERC11DV (GQ-C3257WX-FF ET US) | NERC11DV (GQ-C3257WX-FF ET US) | Gas Tankless |  | 0.91 | 199000 | 0 | 0 | 5.7
flagged inout | U.S. Craftmaster | Heat Pump | HPHE2F50HD045VU 1** | Hybrid/Electric Heat Pump | Electric | 3.35 | 0 | 66 | 46 | 0
flagged inout | U.S. Craftmaster | Heat Pump | HPHE2K50HD045VUN 1** | Hybrid/Electric Heat Pump | Electric | 3.45 | 0 | 66 | 46 | 0
flagged inout | U.S. Craftmaster | Heat Pump | HPHE2F66HD045VU 1** | Hybrid/Electric Heat Pump | Electric | 3.42 | 0 | 79 | 67 | 0
flagged inout | U.S. Craftmaster | Heat Pump | HPHE2K66HD045VUN 1** | Hybrid/Electric Heat Pump | Electric | 3.45 | 0 | 79 | 67 | 0
flagged inout | U.S. Craftmaster | Heat Pump | HPHE2F80HD045VU 1** | Hybrid/Electric Heat Pump | Electric | 3.45 | 0 | 84 | 82 | 0
flagged inout | U.S. Craftmaster | Heat Pump | HPHE2K80HD045VUN 1** | Hybrid/Electric Heat Pump | Electric | 3.45 | 0 | 86 | 82 | 0
flagged inout | U.S. Craftmaster | T-H3M-OS-N | GTU-140-NEH 1** | Gas Tankless | Natural Gas | 0.91 | 120000 | 0 | 0 | 3.5
flagged inout | U.S. Craftmaster | T-H3M-DV-N | GTU-140-NIH 1** | Gas Tankless | Natural Gas | 0.9 | 120000 | 0 | 0 | 3.3
flagged inout | U.S. Craftmaster | T-H3J-DV-N 1** | GTU-240-NIH 1** | Gas Tankless | Natural Gas | 0.94 | 160000 | 0 | 0 | 4.7
flagged inout | U.S. Craftmaster | T-H3J-OS-N | GTU-240-NEH 1** | Gas Tankless | Natural Gas | 0.95 | 160000 | 0 | 0 | 4.7
flagged inout | U.S. Craftmaster | T-H3S-OS-N | GTU-340-NEH 1** | Gas Tankless | Natural Gas | 0.94 | 180000 | 0 | 0 | 5.3
flagged inout | U.S. Craftmaster | T-H3S-DV-N | GTU-340-NIH 1** | Gas Tankless | Natural Gas | 0.95 | 180000 | 0 | 0 | 5.4
flagged inout | U.S. Craftmaster | T-H3-DV-N 1** | GTU-540P-NIH 1** | Gas Tankless | Natural Gas | 0.93 | 199000 | 0 | 0 | 5.8
flagged inout | U.S. Craftmaster | T-H3-OS-N 1** | GTU-540-NEH 1** | Gas Tankless | Natural Gas | 0.95 | 199000 | 0 | 0 | 5.8
flagged inout | U.S. Craftmaster | T-H3-OS-N 1** | GTU-540P-NEH 1** | Gas Tankless | Natural Gas | 0.95 | 199000 | 0 | 0 | 5.8
flagged inout | U.S. Craftmaster | HE Flue Damper | FDG2F5040T3PVR 1*1 | Gas Storage | Propane | 0.69 | 40000 | 84 | 48 | 0
flagged inout | U.S. Craftmaster | T-H3M-OS-N | GTU-140-PEH 1*1 | Gas Tankless | Propane | 0.91 | 120000 | 0 | 0 | 3.5
flagged inout | U.S. Craftmaster | T-H3M-DV-N | GTU-140-PIH 1*1 | Gas Tankless | Propane | 0.9 | 120000 | 0 | 0 | 3.3
flagged inout | U.S. Craftmaster | T-H3J-DV-N 1** | GTU-240-PIH 1*1 | Gas Tankless | Propane | 0.94 | 160000 | 0 | 0 | 4.7
flagged inout | U.S. Craftmaster | T-H3J-OS-N | GTU-240-PEH 1*1 | Gas Tankless | Propane | 0.95 | 160000 | 0 | 0 | 4.7
flagged inout | U.S. Craftmaster | T-H3S-OS-N | GTU-340-PEH 1*1 | Gas Tankless | Propane | 0.94 | 180000 | 0 | 0 | 5.3
flagged inout | U.S. Craftmaster | T-H3S-DV-N | GTU-340-PIH 1*1 | Gas Tankless | Propane | 0.95 | 180000 | 0 | 0 | 5.4
flagged inout | U.S. Craftmaster | T-H3-DV-N 1** | GTU-540P-PIH 1*1 | Gas Tankless | Propane | 0.93 | 199000 | 0 | 0 | 5.8
flagged inout | U.S. Craftmaster | T-H3-OS-N 1** | GTU-540-PEH 1*1 | Gas Tankless | Propane | 0.95 | 199000 | 0 | 0 | 5.8
flagged inout | U.S. Craftmaster | T-H3-OS-N 1** | GTU-540P-PEH 1*1 | Gas Tankless | Propane | 0.95 | 199000 | 0 | 0 | 5.8
flagged inout | VAUGHN THERMAL | Hybrid Electric Heat Pump DWH | S-50HPT | Hybrid/Electric Heat Pump | Electric | 2.37 | 0 | 57 | 51 | 0
flagged inout | VAUGHN THERMAL | Hybrid Electric Heat Pump DWH | S-65HPT | Hybrid/Electric Heat Pump | Electric | 2.35 | 0 | 70 | 58 | 0
flagged inout | VAUGHN THERMAL | Hybrid Electric Heat Pump DWH | S-80HPT | Hybrid/Electric Heat Pump | Electric | 2.3 | 0 | 88 | 73 | 0
flagged inout | Vaughn | Hybrid Electric Heat Pump DWH | S-50HPT | Hybrid/Electric Heat Pump | Electric | 2.37 | 0 | 57 | 51 | 0
flagged inout | Vaughn | Hybrid Electric Heat Pump DWH | S-65HPT | Hybrid/Electric Heat Pump | Electric | 2.35 | 0 | 70 | 58 | 0
flagged inout | Vaughn | Hybrid Electric Heat Pump DWH | S-80HPT | Hybrid/Electric Heat Pump | Electric | 2.3 | 0 | 88 | 73 | 0
flagged inout | Vesta. DS, Inc. | VH-150 | VH-150 | Gas Tankless |  | 0.91 | 150000 | 0 | 0 | 4.1
flagged inout | Vesta. DS, Inc. | VH-199 | VH-199 | Gas Tankless |  | 0.91 | 199000 | 0 | 0 | 5.4
flagged inout | Vesta | VRP | VRP-150 | Gas Tankless |  | 0.91 | 150000 | 0 | 0 | 4.2
flagged inout | Vesta | VRS | VRS-150 | Gas Tankless |  | 0.92 | 150000 | 0 | 0 | 4.2
flagged inout | Vesta | VRP | VRP-199 | Gas Tankless |  | 0.91 | 199000 | 0 | 0 | 5.5
flagged inout | Vesta | VRS | VRS-199 | Gas Tankless |  | 0.92 | 199000 | 0 | 0 | 5.5
flagged inout | Westinghouse | Heat Pump Water Heater | HPWH50W | Hybrid/Electric Heat Pump | Electric | 2.8 | 0 | 66 | 49 | 0
flagged inout | Westinghouse | Gas Water Heater | WGC119**100 | Gas-fired Storage Residential-duty Commercial |  | 0.9 | 100000 | 0 | 112 | 0
flagged inout | Westinghouse | Volume Tank Water Heater | WGRGH20**76F | Gas-fired Storage Residential-duty Commercial |  | 0.89 | 76000 | 0 | 20 | 0
flagged inout | Westinghouse | Gas Water Heater | WGR050**076 | Gas-fired Storage Residential-duty Commercial |  | 0.9 | 76000 | 0 | 48 | 0
flagged inout | Westinghouse | Gas Water Heater | WGC055**100 | Gas-fired Storage Residential-duty Commercial |  | 0.89 | 100000 | 0 | 53 | 0
flagged inout | Westinghouse | Gas Water Heater | WGR060**076 | Gas-fired Storage Residential-duty Commercial |  | 0.88 | 76000 | 0 | 58 | 0
flagged inout | Westinghouse | Gas Water Heater | WGC080**100 | Gas-fired Storage Residential-duty Commercial |  | 0.93 | 100000 | 0 | 75 | 0
flagged inout | Westinghouse | Gas Water Heater | WGR080**076 | Gas-fired Storage Residential-duty Commercial |  | 0.87 | 76000 | 0 | 77 | 0
flagged inout | Westinghouse | Gas Tankless Water Heater | WGRTNG150 | Gas Tankless | Natural Gas | 0.93 | 150000 | 0 | 1 | 4.5
flagged inout | Westinghouse | Gas Tankless Water Heater | WGRTCNG199 | Gas Tankless | Natural Gas | 0.93 | 199000 | 0 | 1 | 5.9
flagged inout | Westinghouse | Gas Tankless Water Heater | WGRTNG199 | Gas Tankless | Natural Gas | 0.96 | 199000 | 0 | 1 | 5.9
flagged inout | Westinghouse | Volume Tank Water Heater | WGRGH20**75F | Gas Storage | Propane, Natural Gas | 0.88 | 75000 | 127 | 20 | 0
flagged inout | Westinghouse | Hybrid Water Heater | WGRGH**150* | Gas Tankless | Propane, Natural Gas | 0.94 | 150000 | 0 | 2 | 4.4
flagged inout | Westinghouse | Hybrid Water Heater | WGRGH**199* | Gas Tankless | Propane, Natural Gas | 0.92 | 199000 | 0 | 4 | 5.8
flagged inout | Westinghouse | Hybrid Water Heater | WGCGH**199* | Gas Tankless | Propane, Natural Gas | 0.92 | 199000 | 0 | 4 | 5.9
flagged inout | Westinghouse | Gas Tankless Water Heater | WGRTLP150 | Gas Tankless | Propane | 0.93 | 150000 | 0 | 1 | 4.5
flagged inout | Westinghouse | Gas Tankless Water Heater | WGRTCLP199 | Gas Tankless | Propane | 0.93 | 199000 | 0 | 1 | 5.9
flagged inout | Westinghouse | Gas Tankless Water Heater | WGRTLP199 | Gas Tankless | Propane | 0.96 | 199000 | 0 | 1 | 5.9
flagged inout

## 7. All U.S. Models
Table 8: DOE Compliance Certification Database, 2021-09-03; https://www.regulations.doe.gov/certification-data/CCMS-4-Water_Heaters.html#q=Product_Group_s%3A%22Water%20Heaters%22 | [13 empty] | Table 9: AHRI/CEE-listed Water Heaters Identified as Gas-Fired Residential-Duty Commercial Storage (> 75,000 Btu/hr input rate), 2021-09-03. Source: https://www.ahridirectory.org/NewSearch?programId=24&searchTypeId=4
Brand_Name_s__s | Basic_Model_Number_m | Individual_Model_Number_Covered_by_Basic_Model_m | Type_of_Heater_s | Rated_Storage_Volume__gallons__d | Draw_Pattern_s | Uniform_Energy_Factor__UEF__d | Energy_Factor__EF__d | First_Hour_Rating__Gallons__d | Maximum_Gallons_Per_Minute_d | Recovery_Efficiency_____d | Is_the_Certification_for_this_Basic_Model_Based_on_a_Waiver_of_DOE_s_Test_Procedure_Requirements__s | Is_the_Certification_based_upon_any_Exception_Relief_from_an_Applicable_Standard_by_DOE_s_Office_of_Hearing_and_Appeals__s | Link_to_FTC_EnergyGuide_Label_s | AHRI Certified Reference Number | Old AHRI Reference Number | Model Status | Manufacturer Name | Brand Name | Series Name | Model Number | Energy Source | Heater Type | Usage Bin | AHRI Certified Ratings - First Hour Rating(GPH) | AHRI Certified Ratings - Max GPM | AHRI Certified Ratings - Uniform Energy Factor | Nominal Capacity (gal) | DOE Rated Storage Volume (gal) | Input (MBtu/h) | Input (kW) | UED Recovery Efficiency, % | Labeled ENERGY STAR | CEE Tier
A. O. SMITH | (E,P)NL-36 | E6-36L45DV**** | Electric Storage Water Heater | 33 | Medium | 0.92 | 0 | 39 | 0 | 98 | No | No | https://www.ahridirectory.org | 10324028 |  | Active | HTP COMFORT SOLUTIONS LLC | HTP |  | PH76-50**** | Both Natural Gas and Propane Gas | Storage | High Usage | 154 |  | 0.9 | 50 | 48 | 76 |  | 96 | Yes | CEE Tier 2
A. O. SMITH | (E,P)NL-36 | (E,P)NL-36 | Electric Storage Water Heater | 33 | Medium | 0.92 | 0 | 39 | 0 | 98 | No | No | https://www.ahridirectory.org | 10324078 |  | Active | HTP COMFORT SOLUTIONS LLC | WESTINGHOUSE |  | WGR050**076 | Both Natural Gas and Propane Gas | Storage | High Usage | 154 |  | 0.9 | 50 | 48 | 76 |  | 96 | Yes | CEE Tier 2
A. O. SMITH | ENL-36 2** | ENL-36 2** | Electric Storage Water Heater | 33 | Medium | 0.92 | 0 | 51 | 0 | 98 | No | No | https://www.ahridirectory.org | 10324085 |  | Active | HTP COMFORT SOLUTIONS LLC | HTP |  | PH76-60**** | Both Natural Gas and Propane Gas | Storage | High Usage | 157 |  | 0.88 | 60 | 58 | 76 |  | 97 | Yes | CEE Tier 2
A. O. SMITH | ENL-36 2** | E6-36L45DV 2** | Electric Storage Water Heater | 33 | Medium | 0.92 | 0 | 51 | 0 | 98 | No | No | https://www.ahridirectory.org | 10324090 |  | Active | HTP COMFORT SOLUTIONS LLC | WESTINGHOUSE |  | WGR060**076 | Both Natural Gas and Propane Gas | Storage | High Usage | 157 |  | 0.88 | 60 | 58 | 76 |  | 97 | Yes | CEE Tier 2
A. O. SMITH | ENL-36 2** | PNL-36 2** | Electric Storage Water Heater | 33 | Medium | 0.92 | 0 | 51 | 0 | 98 | No | No | https://www.ahridirectory.org | 10324101 |  | Active | HTP COMFORT SOLUTIONS LLC | HTP |  | PH76-80**** | Both Natural Gas and Propane Gas | Storage | High Usage | 206 |  | 0.87 | 80 | 77 | 76 |  | 94 | Yes | CEE Tier 2
A. O. SMITH | ENL-36 2** | E6-36L45D 2** | Electric Storage Water Heater | 33 | Medium | 0.92 | 0 | 51 | 0 | 98 | No | No | https://www.ahridirectory.org | 10324102 |  | Active | HTP COMFORT SOLUTIONS LLC | WESTINGHOUSE |  | WGR080**076 | Both Natural Gas and Propane Gas | Storage | High Usage | 206 |  | 0.87 | 80 | 77 | 76 |  | 94 | Yes | CEE Tier 2
A. O. SMITH | ENJB-40W 1** | ENJB-40W 1** | Electric Storage Water Heater | 35 | Low | 0.91 | 0 | 38 | 0 | 98 | No | No | https://www.ahridirectory.org | 10324150 |  | Active | HTP COMFORT SOLUTIONS LLC | HTP |  | PH100-55**** | Both Natural Gas and Propane Gas | Storage | High Usage | 187 |  | 0.89 | 55 | 53 | 100 |  | 99 | Yes | CEE Tier 2
A. O. SMITH | ENJ-40W 1** | ENJ-40W 1** | Electric Storage Water Heater | 35 | Low | 0.91 | 0 | 38 | 0 | 98 | No | No | https://www.ahridirectory.org | 10324151 |  | Active | HTP COMFORT SOLUTIONS LLC | WESTINGHOUSE |  | WGC055**100 | Both Natural Gas and Propane Gas | Storage | High Usage | 187 |  | 0.89 | 55 | 53 | 100 |  | 99 | Yes | CEE Tier 2
A. O. SMITH | ENLB-40 1** | ENLB-40 1** | Electric Storage Water Heater | 35 | Medium | 0.92 | 0 | 51 | 0 | 98 | No | No | https://www.ahridirectory.org | 10324152 |  | Active | HTP COMFORT SOLUTIONS LLC | HTP |  | PH100-80**** | Both Natural Gas and Propane Gas | Storage | High Usage | 132 |  | 0.93 | 80 | 75 | 100 |  | 99 | Yes | CEE Tier 2
A. O. SMITH | ENLB-40 1** | PNLB-40 1** | Electric Storage Water Heater | 35 | Medium | 0.92 | 0 | 51 | 0 | 98 | No | No | https://www.ahridirectory.org | 10324153 |  | Active | HTP COMFORT SOLUTIONS LLC | WESTINGHOUSE |  | WGC080**100 | Both Natural Gas and Propane Gas | Storage | High Usage | 132 |  | 0.93 | 80 | 75 | 100 |  | 99 | Yes | CEE Tier 2
A. O. SMITH | ENLB-40 1** | E6-40L45DVB 1** | Electric Storage Water Heater | 35 | Medium | 0.92 | 0 | 51 | 0 | 98 | No | No | https://www.ahridirectory.org | 10324154 |  | Active | HTP COMFORT SOLUTIONS LLC | HTP |  | PH100-119**** | Both Natural Gas and Propane Gas | Storage | High Usage | 178 |  | 0.9 | 119 | 112 | 100 |  | 96 | Yes | CEE Tier 2
A. O. SMITH | ENLB-40 1** | E6-40L45DB 1** | Electric Storage Water Heater | 35 | Medium | 0.92 | 0 | 51 | 0 | 98 | No | No | https://www.ahridirectory.org | 10324155 |  | Active | HTP COMFORT SOLUTIONS LLC | WESTINGHOUSE |  | WGC119**100 | Both Natural Gas and Propane Gas | Storage | High Usage | 178 |  | 0.9 | 119 | 112 | 100 |  | 96 | Yes | CEE Tier 2
A. O. SMITH | ENJ-40 1** | E6-40J45DV 1** | Electric Storage Water Heater | 35 | Medium | 0.93 | 0 | 54 | 0 | 98 | No | No | https://www.ahridirectory.org | 10324702 |  | Active | HTP COMFORT SOLUTIONS LLC | HTP |  | RGH20-76F | Both Natural Gas and Propane Gas | Storage | High Usage | 131 |  | 0.89 | 20 | 20 | 76 |  | 96 | Yes | CEE Tier 2
A. O. SMITH | ENJ-40 1** | ENJ-40 1** | Electric Storage Water Heater | 35 | Medium | 0.93 | 0 | 54 | 0 | 98 | No | No | https://www.ahridirectory.org | 10324773 |  | Production Stopped | HTP COMFORT SOLUTIONS LLC | WESTINGHOUSE |  | WGRGH20**76F | Both Natural Gas and Propane Gas | Storage | High Usage | 131 |  | 0.89 | 20 | 20 | 76 |  | 96 | Yes | CEE Tier 2
A. O. SMITH | ENJB-40 1** | ENJB-40 1** | Electric Storage Water Heater | 35 | Medium | 0.94 | 0 | 57 | 0 | 98 | No | No | https://www.ahridirectory.org | 10498626 |  | Production Stopped | HTP COMFORT SOLUTIONS LLC | HTP |  | RGH40-100F | Both Natural Gas and Propane Gas | Storage | High Usage | 190 |  | 0.87 | 40 | 39 | 100 |  | 96 | Yes | CEE Tier 2
A. O. SMITH | ENJB-40 1** | E6-40J45DVB 1** | Electric Storage Water Heater | 35 | Medium | 0.94 | 0 | 57 | 0 | 98 | No | No | https://www.ahridirectory.org | 10498627 |  | Production Stopped | HTP COMFORT SOLUTIONS LLC | WESTINGHOUSE |  | WGRGH40**100F | Both Natural Gas and Propane Gas | Storage | High Usage | 190 |  | 0.87 | 40 | 39 | 100 |  | 96 | Yes | CEE Tier 2
A. O. SMITH | MHE6-40RW**** | MHE6-40RW**** | Electric Storage Water Heater | 36 | Low | 0.91 | 0 | 40 | 0 | 98 | No | No | https://www.ahridirectory.org | 202102741 |  | Active | RHEEM SALES COMPANY, INC. | Advantage Plus |  | HE55-100 | Both Natural Gas and Propane Gas | Storage | High Usage | 187 |  | 0.89 | 55 | 53 | 100 |  | 99 | Yes | CEE Tier 2
A. O. SMITH | MHE6-40RW**** | MHE6-40RW-030D 1** | Electric Storage Water Heater | 36 | Low | 0.91 | 0 | 40 | 0 | 98 | No | No | https://www.ahridirectory.org | 202575981 |  | Active | A. O. SMITH CORPORATION | A. O. SMITH |  | GPDX 75L 310 | Both Natural Gas and Propane Gas | Storage | High Usage | 129 |  | 0.68 | 75 | 72 | 76 |  | 72 |  | CEE Tier 1
A. O. SMITH | MHE6-40RW**** | MHE6-40RW-035D 1** | Electric Storage Water Heater | 36 | Low | 0.91 | 0 | 40 | 0 | 98 | No | No | https://www.ahridirectory.org | 202575982 |  | Active | A. O. SMITH CORPORATION | A. O. SMITH |  | GPVX 75L 310 | Both Natural Gas and Propane Gas | Storage | High Usage | 116 |  | 0.69 | 75 | 72 | 76 |  | 79 |  | CEE Tier 1
A. O. SMITH | EGT-40 2** | EGT-40 2** | Electric Storage Water Heater | 36 | Medium | 0.92 | 0 | 51 | 0 | 98 | No | No | https://www.ahridirectory.org | 202576009 |  | Active | A. O. SMITH CORPORATION | A. O. SMITH |  | BPD 80 310 | Both Natural Gas and Propane Gas | Storage | High Usage | 129 |  | 0.68 | 75 | 72 | 76 |  | 72 |  | CEE Tier 1
A. O. SMITH | ENT-40 1** | PNT-40 1** | Electric Storage Water Heater | 36 | Medium | 0.92 | 0 | 53 | 0 | 98 | No | No | https://www.ahridirectory.org | 202576010 |  | Active | RELIANCE WATER HEATER COMPANY | RELIANCE WATER HEATERS |  | 6 75 YRPDT L 310 | Both Natural Gas and Propane Gas | Storage | High Usage | 129 |  | 0.68 | 75 | 72 | 76 |  | 72 |  | CEE Tier 1
A. O. SMITH | ENT-40 1** | E9-40H55DV 1** | Electric Storage Water Heater | 36 | Medium | 0.92 | 0 | 53 | 0 | 98 | No | No | https://www.ahridirectory.org | 202576011 |  | Active | STATE INDUSTRIES, LLC | STATE |  | GS 6 75YRPDT L 310 | Both Natural Gas and Propane Gas | Storage | High Usage | 129 |  | 0.68 | 75 | 72 | 76 |  | 72 |  | CEE Tier 1
A. O. SMITH | ENT-40 1** | E6-40H45D 1** | Electric Storage Water Heater | 36 | Medium | 0.92 | 0 | 53 | 0 | 98 | No | No | https://www.ahridirectory.org | 202576012 |  | Active | STATE INDUSTRIES, LLC | STATE |  | SDV 75 76N E 310 | Both Natural Gas and Propane Gas | Storage | High Usage | 129 |  | 0.68 | 75 | 72 | 76 |  | 72 |  | CEE Tier 1
A. O. SMITH | ENT-40 1** | ENT-40 1** | Electric Storage Water Heater | 36 | Medium | 0.92 | 0 | 53 | 0 | 98 | No | No | https://www.ahridirectory.org | 202576013 |  | Active | AMERICAN WATER HEATER COMPANY | AMERICAN |  | PDVG62-75T76-NV 310 | Both Natural Gas and Propane Gas | Storage | High Usage | 129 |  | 0.68 | 75 | 72 | 76 |  | 72 |  | CEE Tier 1
A. O. SMITH | ENT-40 1** | HNT-40 1** | Electric Storage Water Heater | 36 | Medium | 0.92 | 0 | 53 | 0 | 98 | No | No | https://www.ahridirectory.org | 202576014 |  | Active | AMERICAN WATER HEATER COMPANY | AMERICAN |  | PDVCG32-75T76-NV 310 | Both Natural Gas and Propane Gas | Storage | High Usage | 129 |  | 0.68 | 75 | 72 | 76 |  | 72 |  | CEE Tier 1
A. O. SMITH | ENT-40 1** | E6-40H45DV 1** | Electric Storage Water Heater | 36 | Medium | 0.92 | 0 | 53 | 0 | 98 | No | No | https://www.ahridirectory.org | 202576015 |  | Active | LOCHINVAR, LLC | LOCHINVAR |  | PRN075 75ESST 310 | Both Natural Gas and Propane Gas | Storage | High Usage | 129 |  | 0.68 | 75 | 72 | 76 |  | 72 |  | CEE Tier 1
A. O. SMITH | ENT-40 1** | E6-40H38D 1** | Electric Storage Water Heater | 36 | Medium | 0.92 | 0 | 53 | 0 | 98 | No | No | https://www.ahridirectory.org | 202576016 |  | Active | LOCHINVAR, LLC | LOCHINVAR |  | CDN075075 310 | Both Natural Gas and Propane Gas | Storage | High Usage | 129 |  | 0.68 | 75 | 72 | 76 |  | 72 |  | CEE Tier 1
A. O. SMITH | PXGT-40 2** | EG12-40H55DV 2** | Electric Storage Water Heater | 36 | Medium | 0.93 | 0 | 59 | 0 | 98 | No | No | https://www.ahridirectory.org | 202576017 |  | Active | A. O. SMITH CORPORATION | A. O. SMITH |  | G6-PDT7576NV 310 | Both Natural Gas and Propane Gas | Storage | High Usage | 129 |  | 0.68 | 75 | 72 | 76 |  | 72 |  | CEE Tier 1
A. O. SMITH | PXGT-40 2** | PXGT-40 2** | Electric Storage Water Heater | 36 | Medium | 0.93 | 0 | 59 | 0 | 98 | No | No | https://www.ahridirectory.org | 202576018 |  | Active | A. O. SMITH CORPORATION | A. O. SMITH |  | BTF 80 310 | Both Natural Gas and Propane Gas | Storage | High Usage | 116 |  | 0.69 | 75 | 72 | 76 |  | 79 |  | CEE Tier 1
A. O. SMITH | HETF-40 1** | HETF-40 1** | Electric Storage Water Heater | 36 | Medium | 0.93 | 0 | 63 | 0 | 98 | No | No | https://www.ahridirectory.org | 202576019 |  | Active | RELIANCE WATER HEATER COMPANY | RELIANCE WATER HEATERS |  | 6 75 YRVHTL 310 | Both Natural Gas and Propane Gas | Storage | High Usage | 116 |  | 0.69 | 75 | 72 | 76 |  | 79 |  | CEE Tier 1
A. O. SMITH | HETF-40 1** | EE12-40H55DVF 1** | Electric Storage Water Heater | 36 | Medium | 0.93 | 0 | 63 | 0 | 98 | No | No | https://www.ahridirectory.org | 202576020 |  | Active | STATE INDUSTRIES, LLC | STATE |  | GS 6 75YRVHTL 310 | Both Natural Gas and Propane Gas | Storage | High Usage | 116 |  | 0.69 | 75 | 72 | 76 |  | 79 |  | CEE Tier 1
A. O. SMITH | HETF-40 1** | EE9-40H55DV 1** | Electric Storage Water Heater | 36 | Medium | 0.93 | 0 | 63 | 0 | 98 | No | No | https://www.ahridirectory.org | 202576021 |  | Active | AMERICAN WATER HEATER COMPANY | AMERICAN |  | PVG62-75T76-NV 310 | Both Natural Gas and Propane Gas | Storage | High Usage | 116 |  | 0.69 | 75 | 72 | 76 |  | 79 |  | CEE Tier 1
A. O. SMITH | MHE6-40R-045D 1** | E6-40M6-45SV 1** | Electric Storage Water Heater | 36 | Medium | 0.95 | 0 | 54 | 0 | 98 | No | No | https://www.ahridirectory.org | 202576022 |  | Active | LOCHINVAR, LLC | LOCHINVAR |  | PVN075 75ST 310 | Both Natural Gas and Propane Gas | Storage | High Usage | 116 |  | 0.69 | 75 | 72 | 76 |  | 79 |  | CEE Tier 1
A. O. SMITH | MHE6-40R-045D 1** | MHE6-40R-045D 1** | Electric Storage Water Heater | 36 | Medium | 0.95 | 0 | 54 | 0 | 98 | No | No | https://www.ahridirectory.org | 202576023 |  | Active | LOCHINVAR, LLC | LOCHINVAR |  | CVN075075 310 | Both Natural Gas and Propane Gas | Storage | High Usage | 116 |  | 0.69 | 75 | 72 | 76 |  | 79 |  | CEE Tier 1
A. O. SMITH | EGS-40 2** | EGS-40 2** | Electric Storage Water Heater | 37 | Medium | 0.92 | 0 | 51 | 0 | 98 | No | No | https://www.ahridirectory.org | 202576024 |  | Active | A. O. SMITH CORPORATION | A. O. SMITH |  | G6-PVT7576NV 310 | Both Natural Gas and Propane Gas | Storage | High Usage | 116 |  | 0.69 | 75 | 72 | 76 |  | 79 |  | CEE Tier 1
A. O. SMITH | PXGS-40 2** | EG12-40R55DV 2** | Electric Storage Water Heater | 37 | Medium | 0.92 | 0 | 54 | 0 | 98 | No | No | https://www.ahridirectory.org | 202576025 |  | Active | AMERICAN WATER HEATER COMPANY | AMERICAN |  | PVCG32-75T76-NV 310 | Both Natural Gas and Propane Gas | Storage | High Usage | 116 |  | 0.69 | 75 | 72 | 76 |  | 79 |  | CEE Tier 1
A. O. SMITH | PXGS-40 2** | PXGS-40 2** | Electric Storage Water Heater | 37 | Medium | 0.92 | 0 | 54 | 0 | 98 | No | No | https://www.ahridirectory.org | 10324023 |  | Active | A. O. SMITH CORPORATION | A. O. SMITH |  | GPHE 50* | Natural Gas | Storage | High Usage | 119 |  | 0.88 | 50 | 48 | 76 |  | 93 | Yes | CEE Tier 2
A. O. SMITH | ENS-40 1** | E6-40R38D 1** | Electric Storage Water Heater | 37 | Medium | 0.92 | 0 | 55 | 0 | 98 | No | No | https://www.ahridirectory.org | 10324024 |  | Active | AMERICAN WATER HEATER COMPANY | AMERICAN |  | VG6250T76NV* | Natural Gas | Storage | High Usage | 119 |  | 0.88 | 50 | 48 | 76 |  | 93 | Yes | CEE Tier 2
A. O. SMITH | ENS-40 1** | E6-40R45D 1** | Electric Storage Water Heater | 37 | Medium | 0.92 | 0 | 55 | 0 | 98 | No | No | https://www.ahridirectory.org | 10324025 |  | Active | RELIANCE WATER HEATER COMPANY | RELIANCE WATER HEATERS |  | 6 50 YTVIT* | Natural Gas | Storage | High Usage | 119 |  | 0.88 | 50 | 48 | 76 |  | 93 | Yes | CEE Tier 2
A. O. SMITH | ENS-40 1** | HNS-40 1** | Electric Storage Water Heater | 37 | Medium | 0.92 | 0 | 55 | 0 | 98 | No | No | https://www.ahridirectory.org | 10324026 |  | Active | STATE INDUSTRIES, LLC | STATE |  | GP6 50 YTVIT* | Natural Gas | Storage | High Usage | 119 |  | 0.88 | 50 | 48 | 76 |  | 93 | Yes | CEE Tier 2
A. O. SMITH | ENS-40 1** | E9-40R55DV 1** | Electric Storage Water Heater | 37 | Medium | 0.92 | 0 | 55 | 0 | 98 | No | No | https://www.ahridirectory.org | 10324027 |  | Active | A. O. SMITH ENTERPRISES LIMITED | GSW WATER HEATERS |  | 6G5076NVC* | Natural Gas | Storage | High Usage | 119 |  | 0.88 | 50 | 48 | 76 |  | 93 | Yes | CEE Tier 2
A. O. SMITH | ENS-40 1** | E6-40R45DV 1** | Electric Storage Water Heater | 37 | Medium | 0.92 | 0 | 55 | 0 | 98 | No | No | https://www.ahridirectory.org | 10324080 |  | Active | A. O. SMITH CORPORATION | A. O. SMITH |  | GDHE 50* | Natural Gas | Storage | High Usage | 100 |  | 0.88 | 50 | 49 | 100 |  | 95 | Yes | CEE Tier 2
A. O. SMITH | ENS-40 1** | PNS-40 1** | Electric Storage Water Heater | 37 | Medium | 0.92 | 0 | 55 | 0 | 98 | No | No | https://www.ahridirectory.org | 10324086 |  | Active | AMERICAN WATER HEATER COMPANY | AMERICAN |  | VG6250T100NV* | Natural Gas | Storage | High Usage | 100 |  | 0.88 | 50 | 49 | 100 |  | 95 | Yes | CEE Tier 2
A. O. SMITH | ENS-40 1** | ENS-40 1** | Electric Storage Water Heater | 37 | Medium | 0.92 | 0 | 55 | 0 | 98 | No | No | https://www.ahridirectory.org | 10324087 |  | Active | RELIANCE WATER HEATER COMPANY | RELIANCE WATER HEATERS |  | 6 50 YTPDT* | Natural Gas | Storage | High Usage | 100 |  | 0.88 | 50 | 49 | 100 |  | 95 | Yes | CEE Tier 2
A. O. SMITH | HESF-40 1** | HESF-40 1** | Electric Storage Water Heater | 37 | Medium | 0.92 | 0 | 64 | 0 | 98 | No | No | https://www.ahridirectory.org | 10324088 |  | Active | STATE INDUSTRIES, LLC | STATE |  | GP6 50 YTPDT* | Natural Gas | Storage | High Usage | 100 |  | 0.88 | 50 | 49 | 100 |  | 95 | Yes | CEE Tier 2
A. O. SMITH | HESF-40 1** | EE9-40R55DV 1** | Electric Storage Water Heater | 37 | Medium | 0.92 | 0 | 64 | 0 | 98 | No | No | https://www.ahridirectory.org | 10324089 |  | Active | A. O. SMITH ENTERPRISES LIMITED | GSW WATER HEATERS |  | 6G50100NPDVH* | Natural Gas | Storage | High Usage | 100 |  | 0.88 | 50 | 49 | 100 |  | 95 | Yes | CEE Tier 2
A. O. SMITH | HESF-40 1** | EE12-40R55DVF 1** | Electric Storage Water Heater | 37 | Medium | 0.92 | 0 | 64 | 0 | 98 | No | No | https://www.ahridirectory.org | 10324103 |  | Active | A. O. SMITH CORPORATION | A. O. SMITH |  | GDHE 75* | Natural Gas | Storage | High Usage | 130 |  | 0.86 | 75 | 74 | 100 |  | 96 | Yes | CEE Tier 2
A. O. SMITH | ENLB-50W 1** | PNLB-50W 1** | Electric Storage Water Heater | 44 | Low | 0.91 | 0 | 40 | 0 | 98 | No | No | https://www.ahridirectory.org | 10324104 |  | Active | AMERICAN WATER HEATER COMPANY | AMERICAN |  | VG6275T100NV* | Natural Gas | Storage | High Usage | 130 |  | 0.86 | 75 | 74 | 100 |  | 96 | Yes | CEE Tier 2
A. O. SMITH | ENLB-50W 1** | ENLB-50W 1** | Electric Storage Water Heater | 44 | Low | 0.91 | 0 | 40 | 0 | 98 | No | No | https://www.ahridirectory.org | 10324105 |  | Active | RELIANCE WATER HEATER COMPANY | RELIANCE WATER HEATERS |  | 6 75 YTPDT* | Natural Gas | Storage | High Usage | 130 |  | 0.86 | 75 | 74 | 100 |  | 96 | Yes | CEE Tier 2
A. O. SMITH | ENLB-50 1** | PNLB-50 1** | Electric Storage Water Heater | 44 | Medium | 0.93 | 0 | 60 | 0 | 98 | No | No | https://www.ahridirectory.org | 10324106 |  | Active | STATE INDUSTRIES, LLC | STATE |  | GP6 75 YTPDT* | Natural Gas | Storage | High Usage | 130 |  | 0.86 | 75 | 74 | 100 |  | 96 | Yes | CEE Tier 2
A. O. SMITH | ENLB-50 1** | ENLB-50 1** | Electric Storage Water Heater | 44 | Medium | 0.93 | 0 | 60 | 0 | 98 | No | No | https://www.ahridirectory.org | 10324107 |  | Active | A. O. SMITH ENTERPRISES LIMITED | GSW WATER HEATERS |  | 6G75100NPDVH02* | Natural Gas | Storage | High Usage | 130 |  | 0.86 | 75 | 74 | 100 |  | 96 | Yes | CEE Tier 2
A. O. SMITH | ENLB-50 1** | E6-50L45DVB 1** | Electric Storage Water Heater | 44 | Medium | 0.93 | 0 | 60 | 0 | 98 | No | No | https://www.ahridirectory.org | 10333760 |  | Active | AMERICAN WATER HEATER COMPANY | AMERICAN |  | PG10 34 100 2NV 200 | Natural Gas | Storage | High Usage | 170 |  | 0.9 | 34 | 33 | 100 |  | 95 | Yes | CEE Tier 2
A. O. SMITH | HETF-50 1** | EE12-50H55DVF 1** | Electric Storage Water Heater | 45 | Medium | 0.92 | 0 | 74 | 0 | 98 | No | No | https://www.ahridirectory.org | 10333761 |  | Active | A. O. SMITH CORPORATION | A. O. SMITH |  | GSP 100 200 | Natural Gas | Storage | High Usage | 170 |  | 0.9 | 34 | 33 | 100 |  | 95 | Yes | CEE Tier 2
A. O. SMITH | HETF-50 1** | HETF-50 1** | Electric Storage Water Heater | 45 | Medium | 0.92 | 0 | 74 | 0 | 98 | No | No | https://www.ahridirectory.org | 10333763 |  | Active | STATE INDUSTRIES, LLC | STATE |  | GHX 34 100 N 200 | Natural Gas | Storage | High Usage | 170 |  | 0.9 | 34 | 33 | 100 |  | 95 | Yes | CEE Tier 2
A. O. SMITH | HETF-50 1** | EE9-50H55DV 1** | Electric Storage Water Heater | 45 | Medium | 0.92 | 0 | 74 | 0 | 98 | No | No | https://www.ahridirectory.org | 10333764 |  | Active | AMERICAN WATER HEATER COMPANY | AMERICAN |  | PR 34 100 N 200 | Natural Gas | Storage | High Usage | 170 |  | 0.9 | 34 | 33 | 100 |  | 95 | Yes | CEE Tier 2
A. O. SMITH | EGT-50 2** | EGT-50 2** | Electric Storage Water Heater | 45 | Medium | 0.93 | 0 | 62 | 0 | 98 | No | No | https://www.ahridirectory.org | 10333765 |  | Active | LOCHINVAR, LLC | LOCHINVAR |  | SWN100 035 200 | Natural Gas | Storage | High Usage | 170 |  | 0.9 | 34 | 33 | 100 |  | 95 | Yes | CEE Tier 2
A. O. SMITH | PXGT-50 2** | PXGT-50 2** | Electric Storage Water Heater | 45 | Medium | 0.93 | 0 | 67 | 0 | 98 | No | No | https://www.ahridirectory.org | 10333804 |  | Active | RHEEM SALES COMPANY, INC. | RHEEM |  | PRO+G75-75U RH | Natural Gas | Storage | High Usage | 120 |  | 0.68 | 75 | 73 | 75.1 |  | 79 |  | CEE Tier 1
A. O. SMITH | PXGT-50 2** | EG12-50H55DV 2** | Electric Storage Water Heater | 45 | Medium | 0.93 | 0 | 67 | 0 | 98 | No | No | https://www.ahridirectory.org | 10337181 |  | Production Stopped | A. O. SMITH CORPORATION | A. O. SMITH |  | GPDX 75L 210 | Natural Gas | Storage | High Usage | 129 |  | 0.68 | 75 | 72 | 76 |  | 72 |  | CEE Tier 1
A. O. SMITH | ENS-50 1** | E6-50R45DV 1** | Electric Storage Water Heater | 46 | Medium | 0.92 | 0 | 57 | 0 | 98 | No | No | https://www.ahridirectory.org | 10337182 |  | Production Stopped | A. O. SMITH CORPORATION | A. O. SMITH |  | BPD 80 210 | Natural Gas | Storage | High Usage | 129 |  | 0.68 | 75 | 72 | 76 |  | 72 |  | CEE Tier 1
A. O. SMITH | ENS-50 1** | E6-50R45D 1** | Electric Storage Water Heater | 46 | Medium | 0.92 | 0 | 57 | 0 | 98 | No | No | https://www.ahridirectory.org | 10337183 |  | Production Stopped | RELIANCE WATER HEATER COMPANY | RELIANCE WATER HEATERS |  | 6 75 YRPDT L 210 | Natural Gas | Storage | High Usage | 129 |  | 0.68 | 75 | 72 | 76 |  | 72 |  | CEE Tier 1
A. O. SMITH | ENS-50 1** | E9-50R55DV 1** | Electric Storage Water Heater | 46 | Medium | 0.92 | 0 | 57 | 0 | 98 | No | No | https://www.ahridirectory.org | 10337184 |  | Production Stopped | STATE INDUSTRIES, LLC | STATE |  | GS 6 75YRPDT L 210 | Natural Gas | Storage | High Usage | 129 |  | 0.68 | 75 | 72 | 76 |  | 72 |  | CEE Tier 1
A. O. SMITH | ENS-50 1** | PNS-50 1** | Electric Storage Water Heater | 46 | Medium | 0.92 | 0 | 57 | 0 | 98 | No | No | https://www.ahridirectory.org | 10337185 |  | Production Stopped | STATE INDUSTRIES, LLC | STATE |  | SDV 75 76N E 210 | Natural Gas | Storage | High Usage | 129 |  | 0.68 | 75 | 72 | 76 |  | 72 |  | CEE Tier 1
A. O. SMITH | ENS-50 1** | ENS-50 1** | Electric Storage Water Heater | 46 | Medium | 0.92 | 0 | 57 | 0 | 98 | No | No | https://www.ahridirectory.org | 10337186 |  | Production Stopped | AMERICAN WATER HEATER COMPANY | AMERICAN |  | PDVG62-75T76-NV 210 | Natural Gas | Storage | High Usage | 129 |  | 0.68 | 75 | 72 | 76 |  | 72 |  | CEE Tier 1
A. O. SMITH | ENS-50 1** | E6-50R38D 1** | Electric Storage Water Heater | 46 | Medium | 0.92 | 0 | 57 | 0 | 98 | No | No | https://www.ahridirectory.org | 10337189 |  | Production Stopped | AMERICAN WATER HEATER COMPANY | AMERICAN |  | PDVCG32-75T76-NV 210 | Natural Gas | Storage | High Usage | 129 |  | 0.68 | 75 | 72 | 76 |  | 72 |  | CEE Tier 1
A. O. SMITH | ENS-50 1** | HNS-50 1** | Electric Storage Water Heater | 46 | Medium | 0.92 | 0 | 57 | 0 | 98 | No | No | https://www.ahridirectory.org | 10337190 |  | Production Stopped | LOCHINVAR, LLC | LOCHINVAR |  | PRN075 75ESST 210 | Natural Gas | Storage | High Usage | 129 |  | 0.68 | 75 | 72 | 76 |  | 72 |  | CEE Tier 1
A. O. SMITH | ENT-50-1** | E9-50H55DV-1** | Electric Storage Water Heater | 46 | Medium | 0.92 | 0 | 62 | 0 | 98 | No | No | https://www.ahridirectory.org | 10337191 |  | Production Stopped | LOCHINVAR, LLC | LOCHINVAR |  | CDN075075 210 | Natural Gas | Storage | High Usage | 129 |  | 0.68 | 75 | 72 | 76 |  | 72 |  | CEE Tier 1
A. O. SMITH | ENT-50-1** | PNT-50-1** | Electric Storage Water Heater | 46 | Medium | 0.92 | 0 | 62 | 0 | 98 | No | No | https://www.ahridirectory.org | 10337192 |  | Production Stopped | A. O. SMITH CORPORATION | A. O. SMITH |  | G6-PDT7576NV | Natural Gas | Storage | High Usage | 129 |  | 0.68 | 75 | 72 | 76 |  | 72 |  | CEE Tier 1
A. O. SMITH | EGS-50 2** | EG6-50-DXRS 2** | Electric Storage Water Heater | 46 | Medium | 0.92 | 0 | 62 | 0 | 98 | No | No | https://www.ahridirectory.org | 10337343 |  | Production Stopped | A. O. SMITH CORPORATION | A. O. SMITH |  | GPVX 75L 210 | Natural Gas | Storage | High Usage | 116 |  | 0.69 | 75 | 72 | 76 |  | 79 |  | CEE Tier 1
A. O. SMITH | EGS-50 2** | EGS-50 2** | Electric Storage Water Heater | 46 | Medium | 0.92 | 0 | 62 | 0 | 98 | No | No | https://www.ahridirectory.org | 10337393 |  | Production Stopped | A. O. SMITH CORPORATION | A. O. SMITH |  | BTF 80 210 | Natural Gas | Storage | High Usage | 116 |  | 0.69 | 75 | 72 | 76 |  | 79 |  | CEE Tier 1
A. O. SMITH | ENT-50-1** | E6-50H45DV-1** | Electric Storage Water Heater | 46 | Medium | 0.92 | 0 | 62 | 0 | 98 | No | No | https://www.ahridirectory.org | 10337394 |  | Production Stopped | RELIANCE WATER HEATER COMPANY | RELIANCE WATER HEATERS |  | 6 75 YRVHTL 210 | Natural Gas | Storage | High Usage | 116 |  | 0.69 | 75 | 72 | 76 |  | 79 |  | CEE Tier 1
A. O. SMITH | ENT-50-1** | HNT-50-1** | Electric Storage Water Heater | 46 | Medium | 0.92 | 0 | 62 | 0 | 98 | No | No | https://www.ahridirectory.org | 10337407 |  | Production Stopped | STATE INDUSTRIES, LLC | STATE |  | GS 6 75YRVHTL 210 | Natural Gas | Storage | High Usage | 116 |  | 0.69 | 75 | 72 | 76 |  | 79 |  | CEE Tier 1
A. O. SMITH | ENT-50-1** | PNT-50 1** | Electric Storage Water Heater | 46 | Medium | 0.92 | 0 | 62 | 0 | 98 | No | No | https://www.ahridirectory.org | 10337582 |  | Production Stopped | AMERICAN WATER HEATER COMPANY | AMERICAN |  | PVG62-75T76-NV 210 | Natural Gas | Storage | High Usage | 116 |  | 0.69 | 75 | 72 | 76 |  | 79 |  | CEE Tier 1
A. O. SMITH | ENT-50-1** | HNT-50 1** | Electric Storage Water Heater | 46 | Medium | 0.92 | 0 | 62 | 0 | 98 | No | No | https://www.ahridirectory.org | 10337584 |  | Production Stopped | LOCHINVAR, LLC | LOCHINVAR |  | PVN075 75ST 210 | Natural Gas | Storage | High Usage | 116 |  | 0.69 | 75 | 72 | 76 |  | 79 |  | CEE Tier 1
A. O. SMITH | ENT-50-1** | E6-50H38D 1** | Electric Storage Water Heater | 46 | Medium | 0.92 | 0 | 62 | 0 | 98 | No | No | https://www.ahridirectory.org | 10337585 |  | Production Stopped | LOCHINVAR, LLC | LOCHINVAR |  | CVN075075 210 | Natural Gas | Storage | High Usage | 116 |  | 0.69 | 75 | 72 | 76 |  | 79 |  | CEE Tier 1
A. O. SMITH | EGS-50 2** | EG6N-50R 2** | Electric Storage Water Heater | 46 | Medium | 0.92 | 0 | 62 | 0 | 98 | No | No | https://www.ahridirectory.org | 10337586 |  | Production Stopped | A. O. SMITH CORPORATION | A. O. SMITH |  | G6-PVT7576NV | Natural Gas | Storage | High Usage | 116 |  | 0.69 | 75 | 72 | 76 |  | 79 |  | CEE Tier 1
A. O. SMITH | ENT-50-1** | E6-50H**D-1** | Electric Storage Water Heater | 46 | Medium | 0.92 | 0 | 62 | 0 | 98 | No | No | https://www.ahridirectory.org | 10337608 |  | Production Stopped | AMERICAN WATER HEATER COMPANY | AMERICAN |  | PVCG32-75T76-NV 210 | Natural Gas | Storage | High Usage | 116 |  | 0.69 | 75 | 72 | 76 |  | 79 |  | CEE Tier 1
A. O. SMITH | ENT-50-1** | E6-50H38DV-1** | Electric Storage Water Heater | 46 | Medium | 0.92 | 0 | 62 | 0 | 98 | No | No | https://www.ahridirectory.org | 10340497 |  | Active | GIANT FACTORIES, INC. | GIANT |  | UG75-76MEPV1-N2U(-US) | Natural Gas | Storage | High Usage | 138 |  | 0.68 | 75 | 71 | 76 |  | 79 |  | CEE Tier 1
A. O. SMITH | ENT-50-1** | ENT-50-1** | Electric Storage Water Heater | 46 | Medium | 0.92 | 0 | 62 | 0 | 98 | No | No | https://www.ahridirectory.org | 10596860 |  | Active | RHEEM SALES COMPANY, INC. | RHEEM |  | XG75T06EN75U0 | Natural Gas | Storage | High Usage | 120 |  | 0.68 | 75 | 73 | 75.1 |  | 79 |  | CEE Tier 1
A. O. SMITH | ENT-50-1** | E6-50H45DV 1** | Electric Storage Water Heater | 46 | Medium | 0.92 | 0 | 62 | 0 | 98 | No | No | https://www.ahridirectory.org | 10596861 |  | Active | RHEEM SALES COMPANY, INC. | RHEEM/RUUD |  | G75UN | Natural Gas | Storage | High Usage | 120 |  | 0.68 | 75 | 73 | 75.1 |  | 79 |  | CEE Tier 1
A. O. SMITH | ENT-50-1** | E9-50H55DV 1** | Electric Storage Water Heater | 46 | Medium | 0.92 | 0 | 62 | 0 | 98 | No | No | https://www.ahridirectory.org | 10596862 |  | Active | RHEEM SALES COMPANY, INC. | RICHMOND |  | T75UN | Natural Gas | Storage | High Usage | 120 |  | 0.68 | 75 | 73 | 75.1 |  | 79 |  | CEE Tier 1
A. O. SMITH | ENT-50-1** | E6-50H45D 1** | Electric Storage Water Heater | 46 | Medium | 0.92 | 0 | 62 | 0 | 98 | No | No | https://www.ahridirectory.org | 10596863 |  | Active | RHEEM SALES COMPANY, INC. | RUUD |  | PRO+G75-75U RU | Natural Gas | Storage | High Usage | 120 |  | 0.68 | 75 | 73 | 75.1 |  | 79 |  | CEE Tier 1
A. O. SMITH | PXGS-50 2** | EG12-50R55DV 2** | Electric Storage Water Heater | 46 | Medium | 0.92 | 0 | 66 | 0 | 98 | No | No | https://www.ahridirectory.org | 10619659 |  | Production Stopped | U.S. CRAFTMASTER WATER HEATERS | U.S. CRAFTMASTER |  | PVG2F-7576T NV | Natural Gas | Storage | High Usage | 116 |  | 0.69 | 75 | 72 | 76 |  | 79 |  | CEE Tier 1
A. O. SMITH | PXGS-50 2** | PXGS-50 2** | Electric Storage Water Heater | 46 | Medium | 0.92 | 0 | 66 | 0 | 98 | No | No | https://www.ahridirectory.org | 10619669 |  | Production Stopped | U.S. CRAFTMASTER WATER HEATERS | U.S. CRAFTMASTER |  | PDVG2F-7576T-NV | Natural Gas | Storage | High Usage | 129 |  | 0.68 | 75 | 72 | 76 |  | 72 |  | CEE Tier 1
A. O. SMITH | HESF-50 1** | HESF-50 1** | Electric Storage Water Heater | 46 | Medium | 0.92 | 0 | 67 | 0 | 98 | No | No | https://www.ahridirectory.org | 200094552 | 10340591 | Active | BRADFORD WHITE CORP. | BRADFORD WHITE |  | RG2PV75H*N | Natural Gas | Storage | High Usage | 121 |  | 0.69 | 75 | 72 | 76 |  | 82 |  | CEE Tier 1
A. O. SMITH | HESF-50 1** | EE12-50R55DVF 1** | Electric Storage Water Heater | 46 | Medium | 0.92 | 0 | 67 | 0 | 98 | No | No | https://www.ahridirectory.org | 200094553 | 10340591 | Active | BRADFORD WHITE CORP. | JETGLAS |  | RG2PV75H*N | Natural Gas | Storage | High Usage | 121 |  | 0.69 | 75 | 72 | 76 |  | 82 |  | CEE Tier 1
A. O. SMITH | HESF-50 1** | EE9-50R55DV 1** | Electric Storage Water Heater | 46 | Medium | 0.92 | 0 | 67 | 0 | 98 | No | No | https://www.ahridirectory.org | 200094556 | 10341502 | Active | BRADFORD WHITE CORP. | BRADFORD WHITE |  | URG2PV75H*N | Natural Gas | Storage | High Usage | 121 |  | 0.69 | 75 | 72 | 76 |  | 82 |  | CEE Tier 1
A. O. SMITH | FPTU-50 1** | FPTU-50 1** | Electric Storage Water Heater | 46 | Medium | 3.35 | 0 | 66 | 0 | 407 | No | No | https://www.ahridirectory.org | 200094557 | 10341502 | Active | BRADFORD WHITE CORP. | JETGLAS |  | URG2PV75H*N | Natural Gas | Storage | High Usage | 121 |  | 0.69 | 75 | 72 | 76 |  | 82 |  | CEE Tier 1
A. O. SMITH | HPTU-50N 1** | HP1050H45DVCTA-1** | Electric Storage Water Heater | 46 | Medium | 3.45 | 0 | 66 | 0 | 407 | No | No | https://www.ahridirectory.org | 200094558 | 10344618 | Active | BRADFORD WHITE CORP. | BRADFORD WHITE |  | RC2PV50H*N | Natural Gas | Storage | High Usage | 120 |  | 0.8 | 50 | 48 | 76 |  | 89 | Yes | CEE Tier 2
A. O. SMITH | HPTU-50N 1** | HP1050H45DV 1** | Electric Storage Water Heater | 46 | Medium | 3.45 | 0 | 66 | 0 | 407 | No | No | https://www.ahridirectory.org | 200094559 | 10344618 | Active | BRADFORD WHITE CORP. | JETGLAS |  | RC2PV50H*N | Natural Gas | Storage | High Usage | 120 |  | 0.8 | 50 | 48 | 76 |  | 89 | Yes | CEE Tier 2
A. O. SMITH | HPTU-50N 1** | HPTU-50CTA 1** | Electric Storage Water Heater | 46 | Medium | 3.45 | 0 | 66 | 0 | 407 | No | No | https://www.ahridirectory.org | 200094562 | 10344647 | Active | BRADFORD WHITE CORP. | BRADFORD WHITE |  | LC2PV50H76*N | Natural Gas | Storage | High Usage | 120 |  | 0.8 | 50 | 48 | 76 |  | 89 |  | CEE Tier 2
A. O. SMITH | HPTU-50N 1** | HPTU-50N 1** | Electric Storage Water Heater | 46 | Medium | 3.45 | 0 | 66 | 0 | 407 | No | No | https://www.ahridirectory.org | 200094563 | 10344647 | Active | BRADFORD WHITE CORP. | JETGLAS |  | LC2PV50H76*N | Natural Gas | Storage | High Usage | 120 |  | 0.8 | 50 | 48 | 76 |  | 89 |  | CEE Tier 2
A. O. SMITH | HPTU-50N 1** | HPTU-50DR 1** | Electric Storage Water Heater | 46 | Medium | 3.45 | 0 | 66 | 0 | 407 | No | No | https://www.ahridirectory.org | 200094590 | 10446984 | Active | BRADFORD WHITE CORP. | BRADFORD WHITE |  | LG2PV75H76*N | Natural Gas | Storage | High Usage | 121 |  | 0.69 | 75 | 72 | 76 |  | 82 |  | CEE Tier 1
A. O. SMITH | ENL-50 1** | ENL-50 1** | Electric Storage Water Heater | 48 | Medium | 0.92 | 0 | 51 | 0 | 98 | No | No | https://www.ahridirectory.org | 200094591 | 10446984 | Active | BRADFORD WHITE CORP. | JETGLAS |  | LG2PV75H76*N | Natural Gas | Storage | High Usage | 121 |  | 0.69 | 75 | 72 | 76 |  | 82 |  | CEE Tier 1
A. O. SMITH | ENL-50 1** | PNL-50 1** | Electric Storage Water Heater | 48 | Medium | 0.92 | 0 | 51 | 0 | 98 | No | No | https://www.ahridirectory.org | 200094594 | 10446986 | Active | BRADFORD WHITE CORP. | BRADFORD WHITE |  | RG1PV55H*N | Natural Gas | Storage | High Usage | 125 |  | 0.68 | 55 | 55 | 78 |  | 80 |  | CEE Tier 1
A. O. SMITH | HETF-55 1** | EE9-55H55DV 1** | Electric Storage Water Heater | 55 | High | 0.94 | 0 | 75 | 0 | 98 | No | No | https://www.ahridirectory.org | 200094595 | 10446986 | Active | BRADFORD WHITE CORP. | JETGLAS |  | RG1PV55H*N | Natural Gas | Storage | High Usage | 125 |  | 0.68 | 55 | 55 | 78 |  | 80 |  | CEE Tier 1
A. O. SMITH | HETF-55 1** | HETF-55 1** | Electric Storage Water Heater | 55 | High | 0.94 | 0 | 75 | 0 | 98 | No | No | https://www.ahridirectory.org | 200094598 | 10446988 | Active | BRADFORD WHITE CORP. | BRADFORD WHITE |  | LG1PV55H78*N | Natural Gas | Storage | High Usage | 125 |  | 0.68 | 55 | 55 | 78 |  | 80 |  | CEE Tier 1
A. O. SMITH | HETF-55 1** | EE12-55H55DVF 1** | Electric Storage Water Heater | 55 | High | 0.94 | 0 | 75 | 0 | 98 | No | No | https://www.ahridirectory.org | 200094599 | 10446988 | Active | BRADFORD WHITE CORP. | JETGLAS |  | LG1PV55H78*N | Natural Gas | Storage | High Usage | 125 |  | 0.68 | 55 | 55 | 78 |  | 80 |  | CEE Tier 1
A. O. SMITH | PXGT-55 2** | PXGT-55 2** | Electric Storage Water Heater | 55 | Medium | 0.92 | 0 | 72 | 0 | 98 | No | No | https://www.ahridirectory.org | 200094602 | 10446990 | Active | BRADFORD WHITE CORP. | BRADFORD WHITE |  | RG2PDV75H*N | Natural Gas | Storage | High Usage | 134 |  | 0.69 | 75 | 72 | 80 |  | 83 |  | CEE Tier 1
A. O. SMITH | ENT-55 1** | E9-55H55DV 1** | Electric Storage Water Heater | 55 | Medium | 0.93 | 0 | 72 | 0 | 98 | No | No | https://www.ahridirectory.org | 200094603 | 10446990 | Active | BRADFORD WHITE CORP. | JETGLAS |  | RG2PDV75H*N | Natural Gas | Storage | High Usage | 134 |  | 0.69 | 75 | 72 | 80 |  | 83 |  | CEE Tier 1
A. O. SMITH | ENT-55 1** | ENT-55 1** | Electric Storage Water Heater | 55 | Medium | 0.93 | 0 | 72 | 0 | 98 | No | No | https://www.ahridirectory.org | 200094606 | 10446992 | Active | BRADFORD WHITE CORP. | BRADFORD WHITE |  | LG2PDV75H80*N | Natural Gas | Storage | High Usage | 134 |  | 0.69 | 75 | 72 | 80 |  | 83 |  | CEE Tier 1
A. O. SMITH | ENT-55 1** | E6-55H45DV 1** | Electric Storage Water Heater | 55 | Medium | 0.93 | 0 | 72 | 0 | 98 | No | No | https://www.ahridirectory.org | 200094607 | 10446992 | Active | BRADFORD WHITE CORP. | JETGLAS |  | LG2PDV75H80*N | Natural Gas | Storage | High Usage | 134 |  | 0.69 | 75 | 72 | 80 |  | 83 |  | CEE Tier 1
A. O. SMITH | ENT-55 1** | PNT-55 1** | Electric Storage Water Heater | 55 | Medium | 0.93 | 0 | 72 | 0 | 98 | No | No | https://www.ahridirectory.org | 200094618 | 10446998 | Active | BRADFORD WHITE CORP. | BRADFORD WHITE |  | ULG2PV75H76*N | Natural Gas | Storage | High Usage | 121 |  | 0.69 | 75 | 72 | 76 |  | 82 |  | CEE Tier 1
A. O. SMITH | ENT-55 1** | HNT-55 1** | Electric Storage Water Heater | 55 | Medium | 0.93 | 0 | 72 | 0 | 98 | No | No | https://www.ahridirectory.org | 200094619 | 10446998 | Active | BRADFORD WHITE CORP. | JETGLAS |  | ULG2PV75H76*N | Natural Gas | Storage | High Usage | 121 |  | 0.69 | 75 | 72 | 76 |  | 82 |  | CEE Tier 1
A. O. SMITH | FPTU-66 1** | FPTU-66 1** | Electric Storage Water Heater | 67 | High | 3.42 | 0 | 79 | 0 | 265 | No | No | https://www.ahridirectory.org | 205123984 |  | Active | BRADFORD WHITE CORP. | BRADFORD WHITE |  | RC2PDV50H*N | Natural Gas | Storage | High Usage | 125 |  | 0.8 | 50 | 48 | 76 |  | 87 | Yes | CEE Tier 2
A. O. SMITH | HPTU-66N 1** | HPTU-66DR 1** | Electric Storage Water Heater | 67 | High | 3.45 | 0 | 79 | 0 | 265 | No | No | https://www.ahridirectory.org | 205129155 |  | Active | BRADFORD WHITE CORP. | JETGLAS |  | RC2PDV50H*N | Natural Gas | Storage | High Usage | 125 |  | 0.8 | 50 | 48 | 76 |  | 87 | Yes | CEE Tier 2
A. O. SMITH | HPTU-66N 1** | HPTU-66N 1** | Electric Storage Water Heater | 67 | High | 3.45 | 0 | 79 | 0 | 265 | No | No | https://www.ahridirectory.org | 205573463 |  | Active | BRADFORD WHITE CORP. | JETGLAS |  | LC2PDV50H76*N | Natural Gas | Storage | High Usage | 125 |  | 0.8 | 50 | 48 | 76 |  | 87 |  | CEE Tier 2
A. O. SMITH | HPTU-66N 1** | HPTU-66CTA 1** | Electric Storage Water Heater | 67 | High | 3.45 | 0 | 79 | 0 | 265 | No | No | https://www.ahridirectory.org | 205573465 |  | Active | BRADFORD WHITE CORP. | BRADFORD WHITE |  | LC2PDV50H76*N | Natural Gas | Storage | High Usage | 125 |  | 0.8 | 50 | 48 | 76 |  | 87 |  | CEE Tier 2
A. O. SMITH | FPTU-80 1** | FPTU-80 1** | Electric Storage Water Heater | 82 | High | 3.45 | 0 | 84 | 0 | 233 | No | No | https://www.ahridirectory.org | 10324096 |  | Active | A. O. SMITH CORPORATION | A. O. SMITH |  | GDHE 50** | Propane Gas | Storage | High Usage | 100 |  | 0.88 | 50 | 49 | 100 |  | 95 | Yes | CEE Tier 2
A. O. SMITH | HPTU-80N 1** | HP1080H45DVCTA-1** | Electric Storage Water Heater | 82 | High | 3.45 | 0 | 86 | 0 | 233 | No | No | https://www.ahridirectory.org | 10324097 |  | Active | AMERICAN WATER HEATER COMPANY | AMERICAN |  | VG6250T100PV** | Propane Gas | Storage | High Usage | 100 |  | 0.88 | 50 | 49 | 100 |  | 95 | Yes | CEE Tier 2
A. O. SMITH | HPTU-80N 1** | HPTU-80N 1** | Electric Storage Water Heater | 82 | High | 3.45 | 0 | 86 | 0 | 233 | No | No | https://www.ahridirectory.org | 10324098 |  | Active | RELIANCE WATER HEATER COMPANY | RELIANCE WATER HEATERS |  | 6 50 HTPDT** | Propane Gas | Storage | High Usage | 100 |  | 0.88 | 50 | 49 | 100 |  | 95 | Yes | CEE Tier 2
A. O. SMITH | HPTU-80N 1** | HPTU-80CTA 1** | Electric Storage Water Heater | 82 | High | 3.45 | 0 | 86 | 0 | 233 | No | No | https://www.ahridirectory.org | 10324099 |  | Active | STATE INDUSTRIES, LLC | STATE |  | GP6 50 HTPDT** | Propane Gas | Storage | High Usage | 100 |  | 0.88 | 50 | 49 | 100 |  | 95 | Yes | CEE Tier 2
A. O. SMITH | HPTU-80N 1** | HP1080H45DV 1** | Electric Storage Water Heater | 82 | High | 3.45 | 0 | 86 | 0 | 233 | No | No | https://www.ahridirectory.org | 10324100 |  | Active | A. O. SMITH ENTERPRISES LIMITED | GSW WATER HEATERS |  | 6G50100PPDVH* | Propane Gas | Storage | High Usage | 100 |  | 0.88 | 50 | 49 | 100 |  | 95 | Yes | CEE Tier 2
A. O. SMITH | HPTU-80N 1** | HPTU-80DR 1** | Electric Storage Water Heater | 82 | High | 3.45 | 0 | 86 | 0 | 233 | No | No | https://www.ahridirectory.org | 10324109 |  | Active | A. O. SMITH CORPORATION | A. O. SMITH |  | GDHE 75** | Propane Gas | Storage | High Usage | 130 |  | 0.86 | 75 | 74 | 100 |  | 96 | Yes | CEE Tier 2
A. O. SMITH | FMDV-30 2** | G6-DMH3030NV 2** | Gas-fired Storage Water Heater | 29 | Medium | 0.61 | 0 | 60 | 0 | 78 | No | No | https://www.ahridirectory.org | 10324110 |  | Active | AMERICAN WATER HEATER COMPANY | AMERICAN |  | VG6275T100PV** | Propane Gas | Storage | High Usage | 130 |  | 0.86 | 75 | 74 | 100 |  | 96 | Yes | CEE Tier 2
A. O. SMITH | FMDV-30 2** | FMDV-30 2** | Gas-fired Storage Water Heater | 29 | Medium | 0.61 | 0 | 60 | 0 | 78 | No | No | https://www.ahridirectory.org | 10324111 |  | Active | RELIANCE WATER HEATER COMPANY | RELIANCE WATER HEATERS |  | 6 75 HTPDT** | Propane Gas | Storage | High Usage | 130 |  | 0.86 | 75 | 74 | 100 |  | 96 | Yes | CEE Tier 2
A. O. SMITH | FMHR-30 4** | G6-MH3035NVR 4** | Gas-fired Storage Water Heater | 29 | Medium | 0.61 | 0 | 63 | 0 | 79 | No | No | https://www.ahridirectory.org | 10324112 |  | Active | STATE INDUSTRIES, LLC | STATE |  | GP6 75 HTPDT** | Propane Gas | Storage | High Usage | 130 |  | 0.86 | 75 | 74 | 100 |  | 96 | Yes | CEE Tier 2
A. O. SMITH | FMHR-30 4** | FMHR-30 4** | Gas-fired Storage Water Heater | 29 | Medium | 0.61 | 0 | 63 | 0 | 79 | No | No | https://www.ahridirectory.org | 10324113 |  | Active | A. O. SMITH ENTERPRISES LIMITED | GSW WATER HEATERS |  | 6G75100PPDVH05** | Propane Gas | Storage | High Usage | 130 |  | 0.86 | 75 | 74 | 100 |  | 96 | Yes | CEE Tier 2
A. O. SMITH | GCR-30 2** | GCR-30 2*1 | Gas-fired Storage Water Heater | 29 | Medium | 0.63 | 0 | 63 | 0 | 77 | No | No | https://www.ahridirectory.org | 10333770 |  | Active | AMERICAN WATER HEATER COMPANY | AMERICAN |  | PG10 34 100 2PV 201 | Propane Gas | Storage | High Usage | 170 |  | 0.9 | 34 | 33 | 100 |  | 95 | Yes | CEE Tier 2
A. O. SMITH | GCR-30 2** | GCR-30 2** | Gas-fired Storage Water Heater | 29 | Medium | 0.63 | 0 | 63 | 0 | 77 | No | No | https://www.ahridirectory.org | 10333771 |  | Active | A. O. SMITH CORPORATION | A. O. SMITH |  | GSP 100 201 | Propane Gas | Storage | High Usage | 170 |  | 0.9 | 34 | 33 | 100 |  | 95 | Yes | CEE Tier 2
A. O. SMITH | GCRL-30R 4** | G6-S3032NVR 4** | Gas-fired Storage Water Heater | 29 | Medium | 0.6 | 0 | 55 | 0 | 75 | No | No | https://www.ahridirectory.org | 10333772 |  | Active | STATE INDUSTRIES, LLC | STATE |  | GHX 34 100 P 201 | Propane Gas | Storage | High Usage | 170 |  | 0.9 | 34 | 33 | 100 |  | 95 | Yes | CEE Tier 2
A. O. SMITH | GCRL-30R 4** | G6-S3032PVR 4*1 | Gas-fired Storage Water Heater | 29 | Medium | 0.6 | 0 | 55 | 0 | 75 | No | No | https://www.ahridirectory.org | 10333773 |  | Active | AMERICAN WATER HEATER COMPANY | AMERICAN |  | PR 34 100 P 201 | Propane Gas | Storage | High Usage | 170 |  | 0.9 | 34 | 33 | 100 |  | 95 | Yes | CEE Tier 2
A. O. SMITH | GCRL-30R 4** | XCRL-30R 4** | Gas-fired Storage Water Heater | 29 | Medium | 0.6 | 0 | 55 | 0 | 75 | No | No | https://www.ahridirectory.org | 10333774 |  | Active | LOCHINVAR, LLC | LOCHINVAR |  | SWL100 035 201 | Propane Gas | Storage | High Usage | 170 |  | 0.9 | 34 | 33 | 100 |  | 95 | Yes | CEE Tier 2
A. O. SMITH | GCRL-30R 4** | GCRL-30R 4*1 | Gas-fired Storage Water Heater | 29 | Medium | 0.6 | 0 | 55 | 0 | 75 | No | No | https://www.ahridirectory.org | 10337587 |  | Production Stopped | A. O. SMITH CORPORATION | A. O. SMITH |  | GPDX 75L 211 | Propane Gas | Storage | High Usage | 129 |  | 0.68 | 75 | 72 | 76 |  | 72 |  | CEE Tier 1
A. O. SMITH | GCRL-30R 4** | GCRL-30R 4** | Gas-fired Storage Water Heater | 29 | Medium | 0.6 | 0 | 55 | 0 | 75 | No | No | https://www.ahridirectory.org | 10337588 |  | Production Stopped | A. O. SMITH CORPORATION | A. O. SMITH |  | BPD 80 211 | Propane Gas | Storage | High Usage | 129 |  | 0.68 | 75 | 72 | 76 |  | 72 |  | CEE Tier 1
A. O. SMITH | GCR-30R 4** | XCR-30R 4** | Gas-fired Storage Water Heater | 29 | Medium | 0.6 | 0 | 62 | 0 | 73 | No | No | https://www.ahridirectory.org | 10337589 |  | Production Stopped | RELIANCE WATER HEATER COMPANY | RELIANCE WATER HEATERS |  | 6 75HRPDT L 211 | Propane Gas | Storage | High Usage | 129 |  | 0.68 | 75 | 72 | 76 |  | 72 |  | CEE Tier 1
A. O. SMITH | GCR-30R 4** | G6-T3032PVR 4*1 | Gas-fired Storage Water Heater | 29 | Medium | 0.6 | 0 | 62 | 0 | 73 | No | No | https://www.ahridirectory.org | 10337590 |  | Production Stopped | STATE INDUSTRIES, LLC | STATE |  | GS 6 75HRPDT L 211 | Propane Gas | Storage | High Usage | 129 |  | 0.68 | 75 | 72 | 76 |  | 72 |  | CEE Tier 1
A. O. SMITH | GCR-30R 4** | G6-T3032NVR 4** | Gas-fired Storage Water Heater | 29 | Medium | 0.6 | 0 | 62 | 0 | 73 | No | No | https://www.ahridirectory.org | 10337591 |  | Production Stopped | STATE INDUSTRIES, LLC | STATE |  | SDV 75 76P E 211 | Propane Gas | Storage | High Usage | 129 |  | 0.68 | 75 | 72 | 76 |  | 72 |  | CEE Tier 1
A. O. SMITH | GCR-30R 4** | GCR-30R 4*1 | Gas-fired Storage Water Heater | 29 | Medium | 0.6 | 0 | 62 | 0 | 73 | No | No | https://www.ahridirectory.org | 10337592 |  | Production Stopped | AMERICAN WATER HEATER COMPANY | AMERICAN |  | PDVG62-75T76-LV 211 | Propane Gas | Storage | High Usage | 129 |  | 0.68 | 75 | 72 | 76 |  | 72 |  | CEE Tier 1
A. O. SMITH | GCR-30R 4** | GCR-30R 4** | Gas-fired Storage Water Heater | 29 | Medium | 0.6 | 0 | 62 | 0 | 73 | No | No | https://www.ahridirectory.org | 10337593 |  | Production Stopped | AMERICAN WATER HEATER COMPANY | AMERICAN |  | PDVCG32-75T76-LV 211 | Propane Gas | Storage | High Usage | 129 |  | 0.68 | 75 | 72 | 76 |  | 72 |  | CEE Tier 1
A. O. SMITH | GCB-30R 4** | GCB-30R 4*1 | Gas-fired Storage Water Heater | 29 | Medium | 0.6 | 0 | 62 | 0 | 74 | No | No | https://www.ahridirectory.org | 10337594 |  | Production Stopped | LOCHINVAR, LLC | LOCHINVAR |  | PRL075 75ESST 211 | Propane Gas | Storage | High Usage | 129 |  | 0.68 | 75 | 72 | 76 |  | 72 |  | CEE Tier 1
A. O. SMITH | GCB-30R 4** | GCB-30R 4** | Gas-fired Storage Water Heater | 29 | Medium | 0.6 | 0 | 62 | 0 | 74 | No | No | https://www.ahridirectory.org | 10337596 |  | Production Stopped | LOCHINVAR, LLC | LOCHINVAR |  | CDL075075 211 | Propane Gas | Storage | High Usage | 129 |  | 0.68 | 75 | 72 | 76 |  | 72 |  | CEE Tier 1
A. O. SMITH | GCBL-30R 4** | GCBL-30R 4*1 | Gas-fired Storage Water Heater | 29 | Medium | 0.6 | 0 | 65 | 0 | 75 | No | No | https://www.ahridirectory.org | 10337597 |  | Production Stopped | A. O. SMITH CORPORATION | A. O. SMITH |  | GPVX 75L 211 | Propane Gas | Storage | High Usage | 116 |  | 0.69 | 75 | 72 | 76 |  | 79 |  | CEE Tier 1
A. O. SMITH | GCBL-30R 4** | GCBL-30R 4** | Gas-fired Storage Water Heater | 29 | Medium | 0.6 | 0 | 65 | 0 | 75 | No | No | https://www.ahridirectory.org | 10337598 |  | Production Stopped | A. O. SMITH CORPORATION | A. O. SMITH |  | BTF 80 211 | Propane Gas | Storage | High Usage | 116 |  | 0.69 | 75 | 72 | 76 |  | 79 |  | CEE Tier 1
A. O. SMITH | GCR-40 2** | GCR-40 2*1 | Gas-fired Storage Water Heater | 38 | High | 0.64 | 0 | 80 | 0 | 74 | No | No | https://www.ahridirectory.org | 10337599 |  | Production Stopped | RELIANCE WATER HEATER COMPANY | RELIANCE WATER HEATERS |  | 6 75HRVHTL 211 | Propane Gas | Storage | High Usage | 116 |  | 0.69 | 75 | 72 | 76 |  | 79 |  | CEE Tier 1
A. O. SMITH | GCR-40 2** | GCR-40 2** | Gas-fired Storage Water Heater | 38 | High | 0.64 | 0 | 80 | 0 | 74 | No | No | https://www.ahridirectory.org | 10337600 |  | Production Stopped | STATE INDUSTRIES, LLC | STATE |  | GS 6 75HRVHTL 211 | Propane Gas | Storage | High Usage | 116 |  | 0.69 | 75 | 72 | 76 |  | 79 |  | CEE Tier 1
A. O. SMITH | GUR 40 4** | XUR 40 4** | Gas-fired Storage Water Heater | 38 | High | 0.64 | 0 | 83 | 0 | 77 | No | No | https://www.ahridirectory.org | 10337601 |  | Production Stopped | AMERICAN WATER HEATER COMPANY | AMERICAN |  | PVCG32-75T76-LV 211 | Propane Gas | Storage | High Usage | 116 |  | 0.69 | 75 | 72 | 76 |  | 79 |  | CEE Tier 1
A. O. SMITH | GUR 40 4** | HUR 40 4** | Gas-fired Storage Water Heater | 38 | High | 0.64 | 0 | 83 | 0 | 77 | No | No | https://www.ahridirectory.org | 10337602 |  | Production Stopped | AMERICAN WATER HEATER COMPANY | AMERICAN |  | PVG62-75T76-LV 211 | Propane Gas | Storage | High Usage | 116 |  | 0.69 | 75 | 72 | 76 |  | 79 |  | CEE Tier 1
A. O. SMITH | GUC 40 4** | GUC 40 4** | Gas-fired Storage Water Heater | 38 | High | 0.64 | 0 | 83 | 0 | 74 | No | No | https://www.ahridirectory.org | 10337603 |  | Production Stopped | LOCHINVAR, LLC | LOCHINVAR |  | PVL075 75ST 211 | Propane Gas | Storage | High Usage | 116 |  | 0.69 | 75 | 72 | 76 |  | 79 |  | CEE Tier 1
A. O. SMITH | GUR 40 4** | G12-UT4040NVR 4** | Gas-fired Storage Water Heater | 38 | High | 0.64 | 0 | 83 | 0 | 77 | No | No | https://www.ahridirectory.org | 10337604 |  | Production Stopped | LOCHINVAR, LLC | LOCHINVAR |  | CVL075075 211 | Propane Gas | Storage | High Usage | 116 |  | 0.69 | 75 | 72 | 76 |  | 79 |  | CEE Tier 1
A. O. SMITH | GUR 40 4** | G9-UT4040NVR 4** | Gas-fired Storage Water Heater | 38 | High | 0.64 | 0 | 83 | 0 | 77 | No | No | https://www.ahridirectory.org | 10340498 |  | Active | GIANT FACTORIES, INC. | GIANT |  | UG75-76MEPV1-P2U(-US) | Propane Gas | Storage | High Usage | 138 |  | 0.7 | 75 | 71 | 76 |  | 81 |  | CEE Tier 1
A. O. SMITH | GUR 40 4** | GUR 40 4** | Gas-fired Storage Water Heater | 38 | High | 0.64 | 0 | 83 | 0 | 77 | No | No | https://www.ahridirectory.org | 10619660 |  | Production Stopped | U.S. CRAFTMASTER WATER HEATERS | U.S. CRAFTMASTER |  | PVG2F-7576T PV | Propane Gas | Storage | High Usage | 116 |  | 0.69 | 75 | 72 | 76 |  | 79 |  | CEE Tier 1
A. O. SMITH | GUC 40 4** | G6N-UT4040NVR 4** | Gas-fired Storage Water Heater | 38 | High | 0.64 | 0 | 83 | 0 | 74 | No | No | https://www.ahridirectory.org | 10619670 |  | Production Stopped | U.S. CRAFTMASTER WATER HEATERS | U.S. CRAFTMASTER |  | PDVG2F-7576T-PV | Propane Gas | Storage | High Usage | 129 |  | 0.68 | 75 | 72 | 76 |  | 72 |  | CEE Tier 1
A. O. SMITH | GUC 40 4** | XUC 40 4** | Gas-fired Storage Water Heater | 38 | High | 0.64 | 0 | 83 | 0 | 74 | No | No | https://www.ahridirectory.org | 200094554 | 10340592 | Active | BRADFORD WHITE CORP. | BRADFORD WHITE |  | RG2PV75H*X | Propane Gas | Storage | High Usage | 121 |  | 0.69 | 75 | 72 | 76 |  | 82 |  | CEE Tier 1
A. O. SMITH | GUC 40 4** | HUC 40 4** | Gas-fired Storage Water Heater | 38 | High | 0.64 | 0 | 83 | 0 | 74 | No | No | https://www.ahridirectory.org | 200094555 | 10340592 | Active | BRADFORD WHITE CORP. | JETGLAS |  | RG2PV75H*X | Propane Gas | Storage | High Usage | 121 |  | 0.69 | 75 | 72 | 76 |  | 82 |  | CEE Tier 1
A. O. SMITH | GCB-40 4** | XCB-40 4** | Gas-fired Storage Water Heater | 38 | High | 0.65 | 0 | 78 | 0 | 77 | No | No | https://www.ahridirectory.org | 200094560 | 10344646 | Active | BRADFORD WHITE CORP. | BRADFORD WHITE |  | RC2PV50H*X | Propane Gas | Storage | High Usage | 120 |  | 0.8 | 50 | 48 | 76 |  | 89 |  | CEE Tier 2
A. O. SMITH | GCB-40 4** | GCB-40 4*1 | Gas-fired Storage Water Heater | 38 | High | 0.65 | 0 | 78 | 0 | 77 | No | No | https://www.ahridirectory.org | 200094561 | 10344646 | Active | BRADFORD WHITE CORP. | JETGLAS |  | RC2PV50H*X | Propane Gas | Storage | High Usage | 120 |  | 0.8 | 50 | 48 | 76 |  | 89 |  | CEE Tier 2
A. O. SMITH | GCB-40 4** | GCB-40 4** | Gas-fired Storage Water Heater | 38 | High | 0.65 | 0 | 78 | 0 | 77 | No | No | https://www.ahridirectory.org | 200094564 | 10344648 | Active | BRADFORD WHITE CORP. | BRADFORD WHITE |  | LC2PV50H76*X | Propane Gas | Storage | High Usage | 120 |  | 0.8 | 50 | 48 | 76 |  | 89 |  | CEE Tier 2
A. O. SMITH | GCR-40 4** | GCR-40 4*1 | Gas-fired Storage Water Heater | 38 | High | 0.66 | 0 | 80 | 0 | 78 | No | No | https://www.ahridirectory.org | 200094565 | 10344648 | Active | BRADFORD WHITE CORP. | JETGLAS |  | LC2PV50H76*X | Propane Gas | Storage | High Usage | 120 |  | 0.8 | 50 | 48 | 76 |  | 89 |  | CEE Tier 2
A. O. SMITH | GCR-40 4** | G12-T4040NVR 4** | Gas-fired Storage Water Heater | 38 | High | 0.66 | 0 | 80 | 0 | 78 | No | No | https://www.ahridirectory.org | 200094592 | 10446985 | Active | BRADFORD WHITE CORP. | BRADFORD WHITE |  | LG2PV75H76*X | Propane Gas | Storage | High Usage | 121 |  | 0.69 | 75 | 72 | 76 |  | 82 |  | CEE Tier 1
A. O. SMITH | GCR-40 4** | G9-T4040NVR 4** | Gas-fired Storage Water Heater | 38 | High | 0.66 | 0 | 80 | 0 | 78 | No | No | https://www.ahridirectory.org | 200094593 | 10446985 | Active | BRADFORD WHITE CORP. | JETGLAS |  | LG2PV75H76*X | Propane Gas | Storage | High Usage | 121 |  | 0.69 | 75 | 72 | 76 |  | 82 |  | CEE Tier 1
A. O. SMITH | GCR-40 4** | HWR-40 4*1 | Gas-fired Storage Water Heater | 38 | High | 0.66 | 0 | 80 | 0 | 78 | No | No | https://www.ahridirectory.org | 200094596 | 10446987 | Active | BRADFORD WHITE CORP. | BRADFORD WHITE |  | RG1PV55H*X | Propane Gas | Storage | High Usage | 125 |  | 0.68 | 55 | 55 | 78 |  | 80 |  | CEE Tier 1
A. O. SMITH | GCR-40 4** | GCR-40L 4** | Gas-fired Storage Water Heater | 38 | High | 0.66 | 0 | 80 | 0 | 78 | No | No | https://www.ahridirectory.org | 200094597 | 10446987 | Active | BRADFORD WHITE CORP. | JETGLAS |  | RG1PV55H*X | Propane Gas | Storage | High Usage | 125 |  | 0.68 | 55 | 55 | 78 |  | 80 |  | CEE Tier 1
A. O. SMITH | GCR-40 4** | XCR-40 4*1 | Gas-fired Storage Water Heater | 38 | High | 0.66 | 0 | 80 | 0 | 78 | No | No | https://www.ahridirectory.org | 200094600 | 10446989 | Active | BRADFORD WHITE CORP. | BRADFORD WHITE |  | LG1PV55H78*X | Propane Gas | Storage | High Usage | 125 |  | 0.68 | 55 | 55 | 78 |  | 80 |  | CEE Tier 1
A. O. SMITH | GCR-40 4** | XCR-40 4** | Gas-fired Storage Water Heater | 38 | High | 0.66 | 0 | 80 | 0 | 78 | No | No | https://www.ahridirectory.org | 200094601 | 10446989 | Active | BRADFORD WHITE CORP. | JETGLAS |  | LG1PV55H78*X | Propane Gas | Storage | High Usage | 125 |  | 0.68 | 55 | 55 | 78 |  | 80 |  | CEE Tier 1
A. O. SMITH | GCR-40 4** | GCR-40 4** | Gas-fired Storage Water Heater | 38 | High | 0.66 | 0 | 80 | 0 | 78 | No | No | https://www.ahridirectory.org | 200094604 | 10446991 | Active | BRADFORD WHITE CORP. | BRADFORD WHITE |  | RG2PDV75H*X | Propane Gas | Storage | High Usage | 134 |  | 0.69 | 75 | 72 | 78 |  | 83 |  | CEE Tier 1
A. O. SMITH | GCR-40 4** | XCR-40L 4** | Gas-fired Storage Water Heater | 38 | High | 0.66 | 0 | 80 | 0 | 78 | No | No | https://www.ahridirectory.org | 200094605 | 10446991 | Active | BRADFORD WHITE CORP. | JETGLAS |  | RG2PDV75H*X | Propane Gas | Storage | High Usage | 134 |  | 0.69 | 75 | 72 | 78 |  | 83 |  | CEE Tier 1
A. O. SMITH | GCR-40 4** | G6-T4036PVR 4*1 | Gas-fired Storage Water Heater | 38 | High | 0.66 | 0 | 80 | 0 | 78 | No | No | https://www.ahridirectory.org | 200094608 | 10446993 | Active | BRADFORD WHITE CORP. | BRADFORD WHITE |  | LG2PDV75H80*X | Propane Gas | Storage | High Usage | 134 |  | 0.69 | 75 | 72 | 78 |  | 83 |  | CEE Tier 1
A. O. SMITH | GCR-40 4** | G6-T4040NVR 4** | Gas-fired Storage Water Heater | 38 | High | 0.66 | 0 | 80 | 0 | 78 | No | No | https://www.ahridirectory.org | 200094609 | 10446993 | Active | BRADFORD WHITE CORP. | JETGLAS |  | LG2PDV75H80*X | Propane Gas | Storage | High Usage | 134 |  | 0.69 | 75 | 72 | 78 |  | 83 |  | CEE Tier 1
A. O. SMITH | GCR-40 4** | HWR-40 4** | Gas-fired Storage Water Heater | 38 | High | 0.66 | 0 | 80 | 0 | 78 | No | No | https://www.ahridirectory.org | 205129077 |  | Active | BRADFORD WHITE CORP. | BRADFORD WHITE |  | RC2PDV50H*X | Propane Gas | Storage | High Usage | 125 |  | 0.8 | 50 | 48 | 76 |  | 87 | Yes | CEE Tier 2
A. O. SMITH | GCR-40 4** | GCR-40L 4*1 | Gas-fired Storage Water Heater | 38 | High | 0.66 | 0 | 80 | 0 | 78 | No | No | https://www.ahridirectory.org | 205129156 |  | Active | BRADFORD WHITE CORP. | JETGLAS |  | RC2PDV50H*X | Propane Gas | Storage | High Usage | 125 |  | 0.8 | 50 | 48 | 76 |  | 87 | Yes | CEE Tier 2
A. O. SMITH | G12-CADT4040NV 1** | G12-CADT4040NV 1** | Gas-fired Storage Water Heater | 38 | High | 0.68 | 0 | 82 | 0 | 75 | No | No | https://www.ahridirectory.org | 205573464 |  | Active | BRADFORD WHITE CORP. | JETGLAS |  | LC2PDV50H76*X | Propane Gas | Storage | High Usage | 125 |  | 0.8 | 50 | 48 | 76 |  | 87 | Yes | CEE Tier 2
A. O. SMITH | G12-CADT4040NV 1** | GCD-40 1** | Gas-fired Storage Water Heater | 38 | High | 0.68 | 0 | 82 | 0 | 75 | No | No | https://www.ahridirectory.org | 205573466 |  | Active | BRADFORD WHITE CORP. | BRADFORD WHITE |  | LC2PDV50H76*X | Propane Gas | Storage | High Usage | 125 |  | 0.8 | 50 | 48 | 76 |  | 87 | Yes | CEE Tier 2
A. O. SMITH | GPDNL-40 1** | GPDNL-40 1** | Gas-fired Storage Water Heater | 38 | High | 0.7 | 0 | 75 | 0 | 77 | No | No | https://www.ahridirectory.org
A. O. SMITH | GPDNL-40 1** | UPDN04040Z 1** | Gas-fired Storage Water Heater | 38 | High | 0.7 | 0 | 75 | 0 | 77 | No | No | https://www.ahridirectory.org
A. O. SMITH | UPVG6240T42NV 1** | GPNH-40 1** | Gas-fired Storage Water Heater | 38 | High | 0.7 | 0 | 76 | 0 | 77 | No | No | https://www.ahridirectory.org
A. O. SMITH | UPVG6240T42NV 1** | G6-UPVT4042NV 1** | Gas-fired Storage Water Heater | 38 | High | 0.7 | 0 | 76 | 0 | 77 | No | No | https://www.ahridirectory.org
A. O. SMITH | GPVT-40 2** | GPVT-40 2** | Gas-fired Storage Water Heater | 38 | High | 0.7 | 0 | 87 | 0 | 78 | No | No | https://www.ahridirectory.org
A. O. SMITH | GPVT-40 2** | GPVT-40 2*1 | Gas-fired Storage Water Heater | 38 | High | 0.7 | 0 | 87 | 0 | 78 | No | No | https://www.ahridirectory.org
A. O. SMITH | GPVT-40 2** | GPVT-40L 2** | Gas-fired Storage Water Heater | 38 | High | 0.7 | 0 | 87 | 0 | 78 | No | No | https://www.ahridirectory.org
A. O. SMITH | GPVT-40 2** | G6-PVT4050NV 2** | Gas-fired Storage Water Heater | 38 | High | 0.7 | 0 | 87 | 0 | 78 | No | No | https://www.ahridirectory.org
A. O. SMITH | GPVT-40 2** | GPVT-40L 2*1 | Gas-fired Storage Water Heater | 38 | High | 0.7 | 0 | 87 | 0 | 78 | No | No | https://www.ahridirectory.org
A. O. SMITH | GPVT-40 2** | G6-PVT4050PV 2*1 | Gas-fired Storage Water Heater | 38 | High | 0.7 | 0 | 87 | 0 | 78 | No | No | https://www.ahridirectory.org
A. O. SMITH | FMHR-40 4** | G6-MH4035NVR 4** | Gas-fired Storage Water Heater | 38 | Medium | 0.58 | 0 | 59 | 0 | 78 | No | No | https://www.ahridirectory.org
A. O. SMITH | FMHR-40 4** | FMHR-40 4** | Gas-fired Storage Water Heater | 38 | Medium | 0.58 | 0 | 59 | 0 | 78 | No | No | https://www.ahridirectory.org
A. O. SMITH | GCRL-40 4** | G6-S4040PVR 4*1 | Gas-fired Storage Water Heater | 38 | Medium | 0.58 | 0 | 67 | 0 | 78 | No | No | https://www.ahridirectory.org
A. O. SMITH | GCRL-40 4** | HWRL-40 4*1 | Gas-fired Storage Water Heater | 38 | Medium | 0.58 | 0 | 67 | 0 | 78 | No | No | https://www.ahridirectory.org
A. O. SMITH | GCRL-40 4** | G9-S4040NVR 4** | Gas-fired Storage Water Heater | 38 | Medium | 0.58 | 0 | 67 | 0 | 78 | No | No | https://www.ahridirectory.org
A. O. SMITH | GCRL-40 4** | G6-S4040NVR 4** | Gas-fired Storage Water Heater | 38 | Medium | 0.58 | 0 | 67 | 0 | 78 | No | No | https://www.ahridirectory.org
A. O. SMITH | GCRL-40 4** | GCRL-40 4*1 | Gas-fired Storage Water Heater | 38 | Medium | 0.58 | 0 | 67 | 0 | 78 | No | No | https://www.ahridirectory.org
A. O. SMITH | GCRL-40 4** | GCRL-40 4** | Gas-fired Storage Water Heater | 38 | Medium | 0.58 | 0 | 67 | 0 | 78 | No | No | https://www.ahridirectory.org
A. O. SMITH | GCRL-40 4** | G12-S4040NVR 4** | Gas-fired Storage Water Heater | 38 | Medium | 0.58 | 0 | 67 | 0 | 78 | No | No | https://www.ahridirectory.org
A. O. SMITH | GCRL-40 4** | XCRL-40 4*1 | Gas-fired Storage Water Heater | 38 | Medium | 0.58 | 0 | 67 | 0 | 78 | No | No | https://www.ahridirectory.org
A. O. SMITH | GCRL-40 4** | HWRL-40 4** | Gas-fired Storage Water Heater | 38 | Medium | 0.58 | 0 | 67 | 0 | 78 | No | No | https://www.ahridirectory.org
A. O. SMITH | GCRL-40 4** | XCRL-40 4** | Gas-fired Storage Water Heater | 38 | Medium | 0.58 | 0 | 67 | 0 | 78 | No | No | https://www.ahridirectory.org
A. O. SMITH | GCRL-40 2** | GCRL-40 2*1 | Gas-fired Storage Water Heater | 38 | Medium | 0.58 | 0 | 70 | 0 | 74 | No | No | https://www.ahridirectory.org
A. O. SMITH | GCRL-40 2** | GCRL-40 2** | Gas-fired Storage Water Heater | 38 | Medium | 0.58 | 0 | 70 | 0 | 74 | No | No | https://www.ahridirectory.org
A. O. SMITH | FMDV-40 2** | G6-DMH4032NV 2** | Gas-fired Storage Water Heater | 38 | Medium | 0.59 | 0 | 57 | 0 | 76 | No | No | https://www.ahridirectory.org
A. O. SMITH | FMDV-40 2** | FMDV-40 2** | Gas-fired Storage Water Heater | 38 | Medium | 0.59 | 0 | 57 | 0 | 76 | No | No | https://www.ahridirectory.org
A. O. SMITH | GCRH-40 4** | G6-T4035NVR 4** | Gas-fired Storage Water Heater | 38 | Medium | 0.59 | 0 | 65 | 0 | 80 | No | No | https://www.ahridirectory.org
A. O. SMITH | GCRH-40 4** | XCRH-40 4** | Gas-fired Storage Water Heater | 38 | Medium | 0.59 | 0 | 65 | 0 | 80 | No | No | https://www.ahridirectory.org
A. O. SMITH | GCRH-40 4** | GCRH-40 4** | Gas-fired Storage Water Heater | 38 | Medium | 0.59 | 0 | 65 | 0 | 80 | No | No | https://www.ahridirectory.org
A. O. SMITH | G12-FDT4040NVR 1** | G12-FDT4040NVR 1** | Gas-fired Storage Water Heater | 38 | Medium | 0.64 | 0 | 70 | 0 | 73 | No | No | https://www.ahridirectory.org
A. O. SMITH | GCF-40 1** | GCF-40 1** | Gas-fired Storage Water Heater | 38 | Medium | 0.64 | 0 | 70 | 0 | 73 | No | No | https://www.ahridirectory.org
A. O. SMITH | GCF-40 1** | GCF-40 1*1 | Gas-fired Storage Water Heater | 38 | Medium | 0.64 | 0 | 70 | 0 | 73 | No | No | https://www.ahridirectory.org
A. O. SMITH | GCF-40 1** | G12-FDT4040NVR 1** | Gas-fired Storage Water Heater | 38 | Medium | 0.64 | 0 | 70 | 0 | 73 | No | No | https://www.ahridirectory.org
A. O. SMITH | GCF-40 1*1 | GCF-40 1*1 | Gas-fired Storage Water Heater | 38 | Medium | 0.64 | 0 | 70 | 0 | 73 | No | No | https://www.ahridirectory.org
A. O. SMITH | GUF-40 1** | GUF-40 1** | Gas-fired Storage Water Heater | 38 | Medium | 0.65 | 0 | 68 | 0 | 73 | No | No | https://www.ahridirectory.org
A. O. SMITH | GUF-40 1** | G12-UFDT4040NV 1** | Gas-fired Storage Water Heater | 38 | Medium | 0.65 | 0 | 68 | 0 | 73 | No | No | https://www.ahridirectory.org
A. O. SMITH | GCFL-40 1** | GCFL-40 1** | Gas-fired Storage Water Heater | 38 | Medium | 0.66 | 0 | 65 | 0 | 77 | No | No | https://www.ahridirectory.org
A. O. SMITH | GCFL-40 1** | GCFL-40 1*1 | Gas-fired Storage Water Heater | 38 | Medium | 0.66 | 0 | 65 | 0 | 77 | No | No | https://www.ahridirectory.org
A. O. SMITH | GPVL-40 2** | G6-PVS4040NV 2** | Gas-fired Storage Water Heater | 38 | Medium | 0.67 | 0 | 73 | 0 | 79 | No | No | https://www.ahridirectory.org
A. O. SMITH | GPVL-40 2** | GPVL-40 2** | Gas-fired Storage Water Heater | 38 | Medium | 0.67 | 0 | 73 | 0 | 79 | No | No | https://www.ahridirectory.org
A. O. SMITH | GPVL-40 2** | GPVL-40 2*1 | Gas-fired Storage Water Heater | 38 | Medium | 0.67 | 0 | 73 | 0 | 79 | No | No | https://www.ahridirectory.org
A. O. SMITH | GPDL-40 3** | GPDL-40L 3** | Gas-fired Storage Water Heater | 38 | Medium | 0.68 | 0 | 74 | 0 | 79 | No | No | https://www.ahridirectory.org
A. O. SMITH | GPDL-40 3** | GPDL-40 3** | Gas-fired Storage Water Heater | 38 | Medium | 0.68 | 0 | 74 | 0 | 79 | No | No | https://www.ahridirectory.org
A. O. SMITH | GPDL-40 3** | GPDL-40 3*1 | Gas-fired Storage Water Heater | 38 | Medium | 0.68 | 0 | 74 | 0 | 79 | No | No | https://www.ahridirectory.org
A. O. SMITH | GPDL-40 3** | GPDL-40L 3*1 | Gas-fired Storage Water Heater | 38 | Medium | 0.68 | 0 | 74 | 0 | 79 | No | No | https://www.ahridirectory.org
A. O. SMITH | GPDL-40 3** | G6-PDS4040NV 3** | Gas-fired Storage Water Heater | 38 | Medium | 0.68 | 0 | 74 | 0 | 79 | No | No | https://www.ahridirectory.org
A. O. SMITH | DVUG62-40S36-NV 1** | G6-UDVS4036NV 1** | Gas-fired Storage Water Heater | 39 | Medium | 0.59 | 0 | 64 | 0 | 74 | No | No | https://www.ahridirectory.org
A. O. SMITH | DVUG62-40S36-NV 1** | GDNL-40L 1** | Gas-fired Storage Water Heater | 39 | Medium | 0.59 | 0 | 64 | 0 | 74 | No | No | https://www.ahridirectory.org
A. O. SMITH | GDV-40 3** | GDV-40 3** | Gas-fired Storage Water Heater | 39 | Medium | 0.6 | 0 | 64 | 0 | 75 | No | No | https://www.ahridirectory.org
A. O. SMITH | GDV-40 3** | GDV-40 3*1 | Gas-fired Storage Water Heater | 39 | Medium | 0.6 | 0 | 64 | 0 | 75 | No | No | https://www.ahridirectory.org
A. O. SMITH | GDV-40 3** | GDV-40L 3** | Gas-fired Storage Water Heater | 39 | Medium | 0.6 | 0 | 64 | 0 | 75 | No | No | https://www.ahridirectory.org
A. O. SMITH | GDV-40 3** | GDV-40L 3*1 | Gas-fired Storage Water Heater | 39 | Medium | 0.6 | 0 | 64 | 0 | 75 | No | No | https://www.ahridirectory.org
A. O. SMITH | GDV-40 3** | G6-DVS4038NV 3** | Gas-fired Storage Water Heater | 39 | Medium | 0.6 | 0 | 64 | 0 | 75 | No | No | https://www.ahridirectory.org
A. O. SMITH | GDV-40 3** | G6-DVS4038NVL 3** | Gas-fired Storage Water Heater | 39 | Medium | 0.6 | 0 | 64 | 0 | 75 | No | No | https://www.ahridirectory.org
A. O. SMITH | FMDV-50 2** | FMDV-50 2** | Gas-fired Storage Water Heater | 47 | Medium | 0.57 | 0 | 67 | 0 | 77 | No | No | https://www.ahridirectory.org
A. O. SMITH | GCGH-50 2** | GCGH-50 2*1 | Gas-fired Storage Water Heater | 48 | High | 0.63 | 0 | 76 | 0 | 77 | No | No | https://www.ahridirectory.org
A. O. SMITH | GCGH-50 2** | GCGH-50 2** | Gas-fired Storage Water Heater | 48 | High | 0.63 | 0 | 76 | 0 | 77 | No | No | https://www.ahridirectory.org
A. O. SMITH | GCR-50 2** | GCR-50 2*1 | Gas-fired Storage Water Heater | 48 | High | 0.64 | 0 | 81 | 0 | 80 | No | No | https://www.ahridirectory.org
A. O. SMITH | GCR-50 2** | GCR-50 2** | Gas-fired Storage Water Heater | 48 | High | 0.64 | 0 | 81 | 0 | 80 | No | No | https://www.ahridirectory.org
A. O. SMITH | GUR-50 4** | XUR 50 4** | Gas-fired Storage Water Heater | 48 | High | 0.64 | 0 | 84 | 0 | 77 | No | No | https://www.ahridirectory.org
A. O. SMITH | GUR-50 4** | G12-UT5040NVR 4** | Gas-fired Storage Water Heater | 48 | High | 0.64 | 0 | 84 | 0 | 77 | No | No | https://www.ahridirectory.org
A. O. SMITH | GUR-50 4** | G9-UT5040NVR 4** | Gas-fired Storage Water Heater | 48 | High | 0.64 | 0 | 84 | 0 | 77 | No | No | https://www.ahridirectory.org
A. O. SMITH | GUR-50 4** | HUR-50 4** | Gas-fired Storage Water Heater | 48 | High | 0.64 | 0 | 84 | 0 | 77 | No | No | https://www.ahridirectory.org
A. O. SMITH | GUR-50 4** | GUR-50 4** | Gas-fired Storage Water Heater | 48 | High | 0.64 | 0 | 84 | 0 | 77 | No | No | https://www.ahridirectory.org
A. O. SMITH | DVUG62-50T38-NV 1** | G6-UDVT5038NV 1** | Gas-fired Storage Water Heater | 48 | High | 0.65 | 0 | 76 | 0 | 78 | No | No | https://www.ahridirectory.org
A. O. SMITH | DVUG62-50T38-NV 1** | GDNT-50L 1** | Gas-fired Storage Water Heater | 48 | High | 0.65 | 0 | 76 | 0 | 78 | No | No | https://www.ahridirectory.org
A. O. SMITH | GDVT-50 3** | GDVT-50 3** | Gas-fired Storage Water Heater | 48 | High | 0.65 | 0 | 82 | 0 | 79 | No | No | https://www.ahridirectory.org
A. O. SMITH | GDVT-50 3** | GDVT-50L 3** | Gas-fired Storage Water Heater | 48 | High | 0.65 | 0 | 82 | 0 | 79 | No | No | https://www.ahridirectory.org
A. O. SMITH | GDVT-50 3** | GDVT-50L 3*1 | Gas-fired Storage Water Heater | 48 | High | 0.65 | 0 | 82 | 0 | 79 | No | No | https://www.ahridirectory.org
A. O. SMITH | GDVT-50 3** | GDVT-50 3*1 | Gas-fired Storage Water Heater | 48 | High | 0.65 | 0 | 82 | 0 | 79 | No | No | https://www.ahridirectory.org
A. O. SMITH | GDV-50 3** | GDV-50 3*1 | Gas-fired Storage Water Heater | 48 | High | 0.66 | 0 | 77 | 0 | 79 | No | No | https://www.ahridirectory.org
A. O. SMITH | GDV-50 3** | G6-DVT5040NVL 3** | Gas-fired Storage Water Heater | 48 | High | 0.66 | 0 | 77 | 0 | 79 | No | No | https://www.ahridirectory.org
A. O. SMITH | GDV-50 3** | GDV-50 3** | Gas-fired Storage Water Heater | 48 | High | 0.66 | 0 | 77 | 0 | 79 | No | No | https://www.ahridirectory.org
A. O. SMITH | GDV-50 3** | GDV-50L 3** | Gas-fired Storage Water Heater | 48 | High | 0.66 | 0 | 77 | 0 | 79 | No | No | https://www.ahridirectory.org
A. O. SMITH | GDV-50 3** | GDV-50L 3*1 | Gas-fired Storage Water Heater | 48 | High | 0.66 | 0 | 77 | 0 | 79 | No | No | https://www.ahridirectory.org
A. O. SMITH | GDV-50 3** | G6-DVT5040NV 3** | Gas-fired Storage Water Heater | 48 | High | 0.66 | 0 | 77 | 0 | 79 | No | No | https://www.ahridirectory.org
A. O. SMITH | G12-CADT5040NV 1** | GCD-50 1** | Gas-fired Storage Water Heater | 48 | High | 0.68 | 0 | 75 | 0 | 75 | No | No | https://www.ahridirectory.org
A. O. SMITH | G12-CADT5040NV 1** | G12-CADT5040NV 1** | Gas-fired Storage Water Heater | 48 | High | 0.68 | 0 | 75 | 0 | 75 | No | No | https://www.ahridirectory.org
A. O. SMITH | GCF-50 1** | GCF-50 1*1 | Gas-fired Storage Water Heater | 48 | High | 0.69 | 0 | 84 | 0 | 80 | No | No | https://www.ahridirectory.org
A. O. SMITH | GCF-50 1** | G12-FDT5040NVR 1** | Gas-fired Storage Water Heater | 48 | High | 0.69 | 0 | 84 | 0 | 80 | No | No | https://www.ahridirectory.org
A. O. SMITH | GCF-50 1** | GCF-50 1** | Gas-fired Storage Water Heater | 48 | High | 0.69 | 0 | 84 | 0 | 80 | No | No | https://www.ahridirectory.org
A. O. SMITH | GPDT-50 3** | GPDT-50L 3*1 | Gas-fired Storage Water Heater | 48 | High | 0.72 | 0 | 81 | 0 | 79 | No | No | https://www.ahridirectory.org
A. O. SMITH | GPDT-50 3** | GPDT-50 3** | Gas-fired Storage Water Heater | 48 | High | 0.72 | 0 | 81 | 0 | 79 | No | No | https://www.ahridirectory.org
A. O. SMITH | GPDT-50 3** | GPDT-50 3*1 | Gas-fired Storage Water Heater | 48 | High | 0.72 | 0 | 81 | 0 | 79 | No | No | https://www.ahridirectory.org
A. O. SMITH | GPDT-50 3** | GPDT-50L 3** | Gas-fired Storage Water Heater | 48 | High | 0.72 | 0 | 81 | 0 | 79 | No | No | https://www.ahridirectory.org
A. O. SMITH | GPDT-50 3** | G6-PDT5045NV 3** | Gas-fired Storage Water Heater | 48 | High | 0.72 | 0 | 81 | 0 | 79 | No | No | https://www.ahridirectory.org
A. O. SMITH | GPVT-50 2** | GPVT-50 2** | Gas-fired Storage Water Heater | 48 | High | 0.72 | 0 | 97 | 0 | 81 | No | No | https://www.ahridirectory.org
A. O. SMITH | GPVT-50 2** | GPVT-50 2*1 | Gas-fired Storage Water Heater | 48 | High | 0.72 | 0 | 97 | 0 | 81 | No | No | https://www.ahridirectory.org
A. O. SMITH | GPVT-50 2** | GPVT-50L 2** | Gas-fired Storage Water Heater | 48 | High | 0.72 | 0 | 97 | 0 | 81 | No | No | https://www.ahridirectory.org
A. O. SMITH | GPVT-50 2** | G6-PVT5050NV 2** | Gas-fired Storage Water Heater | 48 | High | 0.72 | 0 | 97 | 0 | 81 | No | No | https://www.ahridirectory.org
A. O. SMITH | GPVT-50 2** | GPVT-50L 2*1 | Gas-fired Storage Water Heater | 48 | High | 0.72 | 0 | 97 | 0 | 81 | No | No | https://www.ahridirectory.org
A. O. SMITH | GPDX-50L 3** | GPDX-50L 3*1 | Gas-fired Storage Water Heater | 48 | High | 0.73 | 0 | 118 | 0 | 82 | No | No | https://www.ahridirectory.org
A. O. SMITH | GPDX-50L 3** | GPDX-50L 3** | Gas-fired Storage Water Heater | 48 | High | 0.73 | 0 | 118 | 0 | 82 | No | No | https://www.ahridirectory.org
A. O. SMITH | GPDNT-50 1** | UPDN05040 1** | Gas-fired Storage Water Heater | 48 | High | 0.7 | 0 | 75 | 0 | 79 | No | No | https://www.ahridirectory.org
A. O. SMITH | GPDNT-50 1** | GPDNT-50 1** | Gas-fired Storage Water Heater | 48 | High | 0.7 | 0 | 75 | 0 | 79 | No | No | https://www.ahridirectory.org
A. O. SMITH | GPDNT-50 1** | UPDVG62-50T40 1** | Gas-fired Storage Water Heater | 48 | High | 0.7 | 0 | 75 | 0 | 79 | No | No | https://www.ahridirectory.org
A. O. SMITH | GUF-50 1** | G12-UFDT5040NV 1** | Gas-fired Storage Water Heater | 48 | High | 0.7 | 0 | 83 | 0 | 73 | No | No | https://www.ahridirectory.org
A. O. SMITH | GUF-50 1** | GUF-50 1** | Gas-fired Storage Water Heater | 48 | High | 0.7 | 0 | 83 | 0 | 73 | No | No | https://www.ahridirectory.org
A. O. SMITH | UPVG6250T42NV 1** | G6-UPVT5042NV 1** | Gas-fired Storage Water Heater | 48 | Medium | 0.65 | 0 | 71 | 0 | 78 | No | No | https://www.ahridirectory.org
A. O. SMITH | UPVG6250T42NV 1** | GPNH-50 1** | Gas-fired Storage Water Heater | 48 | Medium | 0.65 | 0 | 71 | 0 | 78 | No | No | https://www.ahridirectory.org
A. O. SMITH | GCFL-50 1** | GCFL-50 1** | Gas-fired Storage Water Heater | 49 | High | 0.69 | 0 | 78 | 0 | 79 | No | No | https://www.ahridirectory.org
A. O. SMITH | GPVL-50 2** | G6-PVS5040NV 2** | Gas-fired Storage Water Heater | 49 | High | 0.72 | 0 | 79 | 0 | 80 | No | No | https://www.ahridirectory.org
A. O. SMITH | GPVL-50 2** | GPVL-50 2*1 | Gas-fired Storage Water Heater | 49 | High | 0.72 | 0 | 79 | 0 | 80 | No | No | https://www.ahridirectory.org
A. O. SMITH | GPVX-50L 2** | GPVX-50L 2*1 | Gas-fired Storage Water Heater | 50 | High | 0.73 | 0 | 119 | 0 | 82 | No | No | https://www.ahridirectory.org
A. O. SMITH | GPVX-50L 2** | GPVX-50L 2** | Gas-fired Storage Water Heater | 50 | High | 0.73 | 0 | 119 | 0 | 82 | No | No | https://www.ahridirectory.org
A. O. SMITH | BT 60* 250 | BT 60* 250 | Gas-fired Storage Water Heater | 55 | High | 0.62 | 0 | 83 | 0 | 74 | No | No | https://www.ahridirectory.org
A. O. SMITH | BT 60* 250 | BT 60* 251 | Gas-fired Storage Water Heater | 55 | High | 0.62 | 0 | 83 | 0 | 74 | No | No | https://www.ahridirectory.org
A. O. SMITH | GCRX-55 2** | GCRX-55 2** | Gas-fired Storage Water Heater | 55 | High | 0.62 | 0 | 83 | 0 | 74 | No | No | https://www.ahridirectory.org
A. O. SMITH | GCRX-55 2** | XCRX-55 2** | Gas-fired Storage Water Heater | 55 | High | 0.62 | 0 | 83 | 0 | 74 | No | No | https://www.ahridirectory.org
A. O. SMITH | GCRX-55 2** | GCRX-55 2*1 | Gas-fired Storage Water Heater | 55 | High | 0.62 | 0 | 83 | 0 | 74 | No | No | https://www.ahridirectory.org
A. O. SMITH | GCRX-55 2** | GCRX-55L 2** | Gas-fired Storage Water Heater | 55 | High | 0.62 | 0 | 83 | 0 | 74 | No | No | https://www.ahridirectory.org
A. O. SMITH | GCRX-55 2** | GCRX-55L 2*1 | Gas-fired Storage Water Heater | 55 | High | 0.62 | 0 | 83 | 0 | 74 | No | No | https://www.ahridirectory.org
A. O. SMITH | GCRX-55 2** | BT-60 2** | Gas-fired Storage Water Heater | 55 | High | 0.62 | 0 | 83 | 0 | 74 | No | No | https://www.ahridirectory.org
A. O. SMITH | GCRX-55 2** | BT-60 2*1 | Gas-fired Storage Water Heater | 55 | High | 0.62 | 0 | 83 | 0 | 74 | No | No | https://www.ahridirectory.org
A. O. SMITH | GCRX-55 2** | XCRX-55 2*1 | Gas-fired Storage Water Heater | 55 | High | 0.62 | 0 | 83 | 0 | 74 | No | No | https://www.ahridirectory.org
A. O. SMITH | GCRX-55 2** | HWRX-55 2** | Gas-fired Storage Water Heater | 55 | High | 0.62 | 0 | 83 | 0 | 74 | No | No | https://www.ahridirectory.org
A. O. SMITH | GCRX-55 2** | HWRX-55L 2** | Gas-fired Storage Water Heater | 55 | High | 0.62 | 0 | 83 | 0 | 74 | No | No | https://www.ahridirectory.org
A. O. SMITH | GCRX-55 2** | HWRX-55 2*1 | Gas-fired Storage Water Heater | 55 | High | 0.62 | 0 | 83 | 0 | 74 | No | No | https://www.ahridirectory.org
A. O. SMITH | GCRX-55 2** | HWRX-55L 2*1 | Gas-fired Storage Water Heater | 55 | High | 0.62 | 0 | 83 | 0 | 74 | No | No | https://www.ahridirectory.org
A. O. SMITH | GCRX-55 2** | XCRX-55L 2** | Gas-fired Storage Water Heater | 55 | High | 0.62 | 0 | 83 | 0 | 74 | No | No | https://www.ahridirectory.org
A. O. SMITH | T-H3M-OS-N 1** | ATO-140H 1** | Instantaneous Gas-fired Water Heater | 0 | Medium | 0.91 | 0 | 0 | 3.5 | 96 | No | No | https://www.ahridirectory.org
A. O. SMITH | T-H3M-OS-N 1** | ATO-140H 1*1 | Instantaneous Gas-fired Water Heater | 0 | Medium | 0.91 | 0 | 0 | 3.5 | 96 | No | No | https://www.ahridirectory.org
A. O. SMITH | T-H3M-DV-N 1** | ATI-140H 1*1 | Instantaneous Gas-fired Water Heater | 0 | Medium | 0.9 | 0 | 0 | 3.3 | 94 | No | No | https://www.ahridirectory.org
A. O. SMITH | T-H3M-DV-N 1** | ATI-140H 1** | Instantaneous Gas-fired Water Heater | 0 | Medium | 0.9 | 0 | 0 | 3.3 | 94 | No | No | https://www.ahridirectory.org
A. O. SMITH | TK-310C-NI 1** | GT15-310C-I 1** | Instantaneous Gas-fired Water Heater | 1 | High | 0.81 | 0 | 0 | 4.6 | 85 | No | No | https://www.ahridirectory.org
A. O. SMITH | TK-310C-NI 1** | ATI-310C 1** | Instantaneous Gas-fired Water Heater | 1 | High | 0.81 | 0 | 0 | 4.6 | 85 | No | No | https://www.ahridirectory.org
A. O. SMITH | TK-510C-NI 1** | GT15-510C-I 1** | Instantaneous Gas-fired Water Heater | 1 | High | 0.81 | 0 | 0 | 4.7 | 82 | No | No | https://www.ahridirectory.org
A. O. SMITH | TK-310U-I 2** | ATI-310U 2** | Instantaneous Gas-fired Water Heater | 1 | High | 0.81 | 0 | 0 | 4.7 | 84 | No | No | https://www.ahridirectory.org
A. O. SMITH | TK-510C-NI 1** | ATI-510C 1** | Instantaneous Gas-fired Water Heater | 1 | High | 0.81 | 0 | 0 | 4.7 | 82 | No | No | https://www.ahridirectory.org
A. O. SMITH | TK-310U-E 2** | ATO-310U 2** | Instantaneous Gas-fired Water Heater | 1 | High | 0.81 | 0 | 0 | 4.8 | 86 | No | No | https://www.ahridirectory.org
A. O. SMITH | TK-310U-E 2** | GT15-310U-O 2** | Instantaneous Gas-fired Water Heater | 1 | High | 0.81 | 0 | 0 | 4.8 | 86 | No | No | https://www.ahridirectory.org
A. O. SMITH | TK-510U-E 2** | ATO-510U 2** | Instantaneous Gas-fired Water Heater | 1 | High | 0.81 | 0 | 0 | 5 | 84 | No | No | https://www.ahridirectory.org
A. O. SMITH | TK-510U-E 2** | GT15-510U-O 2** | Instantaneous Gas-fired Water Heater | 1 | High | 0.81 | 0 | 0 | 5 | 84 | No | No | https://www.ahridirectory.org
A. O. SMITH | TK-510U-I 2** | ATI-510U 2** | Instantaneous Gas-fired Water Heater | 1 | High | 0.81 | 0 | 0 | 5 | 84 | No | No | https://www.ahridirectory.org
A. O. SMITH | T-H3-DV-N 1** | GT15-540-NI 1** | Instantaneous Gas-fired Water Heater | 1 | High | 0.93 | 0 | 0 | 5.8 | 96 | No | No | https://www.ahridirectory.org
A. O. SMITH | T-H3-DV-N 1** | ATI-540H 1** | Instantaneous Gas-fired Water Heater | 1 | High | 0.93 | 0 | 0 | 5.8 | 96 | No | No | https://www.ahridirectory.org
A. O. SMITH | T-H3-DV-N 1** | ATI-540P-P 1*1 | Instantaneous Gas-fired Water Heater | 1 | High | 0.93 | 0 | 0 | 5.8 | 96 | No | No | https://www.ahridirectory.org
A. O. SMITH | T-H3-DV-N 1** | ATI-540P-N 1** | Instantaneous Gas-fired Water Heater | 1 | High | 0.93 | 0 | 0 | 5.8 | 96 | No | No | https://www.ahridirectory.org
A. O. SMITH | T-H3-DV-N 1** | TK-540X3-PIH 1*1 | Instantaneous Gas-fired Water Heater | 1 | High | 0.93 | 0 | 0 | 5.8 | 96 | No | No | https://www.ahridirectory.org
A. O. SMITH | T-H3-DV-N 1** | ATI-540HX3-N 1** | Instantaneous Gas-fired Water Heater | 1 | High | 0.93 | 0 | 0 | 5.8 | 96 | No | No | https://www.ahridirectory.org
A. O. SMITH | T-H3-DV-N 1** | ACT-199I-P 1*1 | Instantaneous Gas-fired Water Heater | 1 | High | 0.93 | 0 | 0 | 5.8 | 96 | No | No | https://www.ahridirectory.org
A. O. SMITH | T-H3-DV-N 1** | GT15-540-PI 1*1 | Instantaneous Gas-fired Water Heater | 1 | High | 0.93 | 0 | 0 | 5.8 | 96 | No | No | https://www.ahridirectory.org
A. O. SMITH | T-H3-DV-N 1** | ATI-540H 1*1 | Instantaneous Gas-fired Water Heater | 1 | High | 0.93 | 0 | 0 | 5.8 | 96 | No | No | https://www.ahridirectory.org
A. O. SMITH | T-H3-DV-N 1** | GT15-540P-NI 1** | Instantaneous Gas-fired Water Heater | 1 | High | 0.93 | 0 | 0 | 5.8 | 96 | No | No | https://www.ahridirectory.org
A. O. SMITH | T-H3-DV-N 1** | TK-540X3-NIH 1** | Instantaneous Gas-fired Water Heater | 1 | High | 0.93 | 0 | 0 | 5.8 | 96 | No | No | https://www.ahridirectory.org
A. O. SMITH | T-H3-DV-N 1** | ATI-540HX3-P 1*1 | Instantaneous Gas-fired Water Heater | 1 | High | 0.93 | 0 | 0 | 5.8 | 96 | No | No | https://www.ahridirectory.org
A. O. SMITH | T-H3J-DV-N 1** | ATI-240H 1*1 | Instantaneous Gas-fired Water Heater | 1 | High | 0.94 | 0 | 0 | 4.7 | 97 | No | No | https://www.ahridirectory.org
A. O. SMITH | T-H3J-DV-N 1** | GT15-240-PI 1*1 | Instantaneous Gas-fired Water Heater | 1 | High | 0.94 | 0 | 0 | 4.7 | 97 | No | No | https://www.ahridirectory.org
A. O. SMITH | T-H3J-DV-N 1** | GT15-240-NI 1** | Instantaneous Gas-fired Water Heater | 1 | High | 0.94 | 0 | 0 | 4.7 | 97 | No | No | https://www.ahridirectory.org
A. O. SMITH | T-H3J-DV-N 1** | ATI-240H 1** | Instantaneous Gas-fired Water Heater | 1 | High | 0.94 | 0 | 0 | 4.7 | 97 | No | No | https://www.ahridirectory.org
A. O. SMITH | T-H3S-OS-N 1** | ATO-340H 1** | Instantaneous Gas-fired Water Heater | 1 | High | 0.94 | 0 | 0 | 5.3 | 97 | No | No | https://www.ahridirectory.org
A. O. SMITH | T-H3S-OS-N 1** | ATO-340H 1*1 | Instantaneous Gas-fired Water Heater | 1 | High | 0.94 | 0 | 0 | 5.3 | 97 | No | No | https://www.ahridirectory.org
A. O. SMITH | T-H3J-OS-N 1** | GT15-240-NO 1** | Instantaneous Gas-fired Water Heater | 1 | High | 0.95 | 0 | 0 | 4.7 | 96 | No | No | https://www.ahridirectory.org
A. O. SMITH | T-H3J-OS-N 1** | ATO-240H 1** | Instantaneous Gas-fired Water Heater | 1 | High | 0.95 | 0 | 0 | 4.7 | 96 | No | No | https://www.ahridirectory.org
A. O. SMITH | T-H3J-OS-N 1** | GT15-240-PO 1*1 | Instantaneous Gas-fired Water Heater | 1 | High | 0.95 | 0 | 0 | 4.7 | 96 | No | No | https://www.ahridirectory.org
A. O. SMITH | T-H3J-OS-N 1** | ATO-240H 1*1 | Instantaneous Gas-fired Water Heater | 1 | High | 0.95 | 0 | 0 | 4.7 | 96 | No | No | https://www.ahridirectory.org
A. O. SMITH | GT15-340-NI 1** | GT15-340-NI 1** | Instantaneous Gas-fired Water Heater | 1 | High | 0.95 | 0 | 0 | 5.4 | 97 | No | No | https://www.ahridirectory.org
A. O. SMITH | ATI-340H 1** | ATI-340H 1** | Instantaneous Gas-fired Water Heater | 1 | High | 0.95 | 0 | 0 | 5.4 | 97 | No | No | https://www.ahridirectory.org
A. O. SMITH | T-H3S-DV-N 1** | ATI-340H 1*1 | Instantaneous Gas-fired Water Heater | 1 | High | 0.95 | 0 | 0 | 5.4 | 97 | No | No | https://www.ahridirectory.org
A. O. SMITH | T-H3S-DV-N 1** | ATI-340H 1** | Instantaneous Gas-fired Water Heater | 1 | High | 0.95 | 0 | 0 | 5.4 | 97 | No | No | https://www.ahridirectory.org
A. O. SMITH | T-H3S-DV-N 1** | GT15-340-PI 1*1 | Instantaneous Gas-fired Water Heater | 1 | High | 0.95 | 0 | 0 | 5.4 | 97 | No | No | https://www.ahridirectory.org
A. O. SMITH | T-H3S-DV-N 1** | GT15-340-NI 1** | Instantaneous Gas-fired Water Heater | 1 | High | 0.95 | 0 | 0 | 5.4 | 97 | No | No | https://www.ahridirectory.org
A. O. SMITH | GT15-340-PI 1*1 | GT15-340-PI 1*1 | Instantaneous Gas-fired Water Heater | 1 | High | 0.95 | 0 | 0 | 5.4 | 97 | No | No | https://www.ahridirectory.org
A. O. SMITH | ATI-340H 1*1 | ATI-340H 1*1 | Instantaneous Gas-fired Water Heater | 1 | High | 0.95 | 0 | 0 | 5.4 | 97 | No | No | https://www.ahridirectory.org
A. O. SMITH | T-H3-OS-N 1** | ACT-199O-P 1*1 | Instantaneous Gas-fired Water Heater | 1 | High | 0.95 | 0 | 0 | 5.8 | 96 | No | No | https://www.ahridirectory.org
A. O. SMITH | T-H3-OS-N 1** | GT15-540-NO 1** | Instantaneous Gas-fired Water Heater | 1 | High | 0.95 | 0 | 0 | 5.8 | 96 | No | No | https://www.ahridirectory.org
A. O. SMITH | T-H3-OS-N 1** | ATO-540P-N 1** | Instantaneous Gas-fired Water Heater | 1 | High | 0.95 | 0 | 0 | 5.8 | 96 | No | No | https://www.ahridirectory.org
A. O. SMITH | T-H3-OS-N 1** | TK-540X3-NEH 1** | Instantaneous Gas-fired Water Heater | 1 | High | 0.95 | 0 | 0 | 5.8 | 96 | No | No | https://www.ahridirectory.org
A. O. SMITH | T-H3-OS-N 1** | ATO-540HX3-N 1** | Instantaneous Gas-fired Water Heater | 1 | High | 0.95 | 0 | 0 | 5.8 | 96 | No | No | https://www.ahridirectory.org
A. O. SMITH | T-H3-OS-N 1** | ATO-540P-P 1*1 | Instantaneous Gas-fired Water Heater | 1 | High | 0.95 | 0 | 0 | 5.8 | 96 | No | No | https://www.ahridirectory.org
A. O. SMITH | T-H3-OS-N 1** | ATO-540H 1*1 | Instantaneous Gas-fired Water Heater | 1 | High | 0.95 | 0 | 0 | 5.8 | 96 | No | No | https://www.ahridirectory.org
A. O. SMITH | T-H3-OS-N 1** | ACT-199O-N 1** | Instantaneous Gas-fired Water Heater | 1 | High | 0.95 | 0 | 0 | 5.8 | 96 | No | No | https://www.ahridirectory.org
A. O. SMITH | T-H3-OS-N 1** | ATO-540H 1** | Instantaneous Gas-fired Water Heater | 1 | High | 0.95 | 0 | 0 | 5.8 | 96 | No | No | https://www.ahridirectory.org
A. O. SMITH | T-H3-OS-N 1** | TK-540X3-PEH 1*1 | Instantaneous Gas-fired Water Heater | 1 | High | 0.95 | 0 | 0 | 5.8 | 96 | No | No | https://www.ahridirectory.org
A. O. SMITH | T-H3-OS-N 1** | ATO-540HX3-P 1*1 | Instantaneous Gas-fired Water Heater | 1 | High | 0.95 | 0 | 0 | 5.8 | 96 | No | No | https://www.ahridirectory.org
A. O. SMITH | TK-110U-E 2** | ATO-110U 2** | Instantaneous Gas-fired Water Heater | 1 | Medium | 0.81 | 0 | 0 | 3.5 | 83 | No | No | https://www.ahridirectory.org
A. O. SMITH | TK-110U-E 2** | GT15-110U-O 2** | Instantaneous Gas-fired Water Heater | 1 | Medium | 0.81 | 0 | 0 | 3.5 | 83 | No | No | https://www.ahridirectory.org
A. O. SMITH | TK-110U-I 2** | ATI-110U 2** | Instantaneous Gas-fired Water Heater | 1 | Medium | 0.81 | 0 | 0 | 3.5 | 85 | No | No | https://www.ahridirectory.org
A. O. SMITH | E62-38T-045DV 1** | E6-38TT45DV 1** | Tabletop Water Heater | 35 | Medium | 0.9 | 0 | 55 | 0 | 98 | No | No | https://www.ahridirectory.org
A. O. SMITH | E62-38T-045DV 1** | ENTT-38 1** | Tabletop Water Heater | 35 | Medium | 0.9 | 0 | 55 | 0 | 98 | No | No | https://www.ahridirectory.org
American Standard Water Heaters | ENS30L | ENS30L-6 240V 4500W | Electric Storage Water Heater | 27 | Low | 0.92 | 0 | 40 | 0 | 98 | No | No | http://www.americanstandardwaterheaters.com/energylabels/all
American Standard Water Heaters | ENS30T | LDS-CE-30T | Electric Storage Water Heater | 27 | Low | 0.92 | 0 | 43 | 0 | 98 | No | No | http://www.americanstandardwaterheaters.com/energylabels/all
American Standard Water Heaters | ENS30T | ENS30T-6 240V 4500W | Electric Storage Water Heater | 27 | Low | 0.92 | 0 | 43 | 0 | 98 | No | No | http://www.americanstandardwaterheaters.com/energylabels/all
AMERICAN STANDARD WATER HEATERS | ENS30LU-* | ENS30LU-* | Electric Storage Water Heater | 27 | Low | 0.93 | 0 | 40 | 0 | 98 | No | No | https://www.ahridirectory.org
American Standard Water Heaters | ENS30LU | ENS30LU-6 | Electric Storage Water Heater | 27 | Low | 0.93 | 0 | 43 | 0 | 98 | No | No | http://www.americanstandardwaterheaters.com/energylabels/all
American Standard Water Heaters | ENS30LU | ENS30LU-12 | Electric Storage Water Heater | 27 | Low | 0.93 | 0 | 43 | 0 | 98 | No | No | http://www.americanstandardwaterheaters.com/energylabels/all
AMERICAN STANDARD WATER HEATERS | ENS30L-* | ENS30L-* | Electric Storage Water Heater | 27 | Low | 0.93 | 0 | 44 | 0 | 98 | No | No | https://www.ahridirectory.org
AMERICAN STANDARD WATER HEATERS | ENS40LU-* | ENS40LU-* | Electric Storage Water Heater | 36 | Low | 0.91 | 0 | 41 | 0 | 98 | No | No | https://www.ahridirectory.org
AMERICAN STANDARD WATER HEATERS | ENS40LU-* | LDS-CE-40SU* | Electric Storage Water Heater | 36 | Low | 0.91 | 0 | 41 | 0 | 98 | No | No | https://www.ahridirectory.org
American Standard Water Heaters | ENS40LU | ENS40LU-6 | Electric Storage Water Heater | 36 | Low | 0.91 | 0 | 42 | 0 | 98 | No | No | http://www.americanstandardwaterheaters.com/energylabels/all
American Standard Water Heaters | ENS40LU | ENS40LU-12 | Electric Storage Water Heater | 36 | Low | 0.91 | 0 | 42 | 0 | 98 | No | No | http://www.americanstandardwaterheaters.com/energylabels/all
AMERICAN STANDARD WATER HEATERS | ENS40L-* | ENS40L-* | Electric Storage Water Heater | 36 | Low | 0.92 | 0 | 46 | 0 | 98 | No | No | https://www.ahridirectory.org
AMERICAN STANDARD WATER HEATERS | ENS40L-* | LDS-CE-40S* | Electric Storage Water Heater | 36 | Low | 0.92 | 0 | 46 | 0 | 98 | No | No | https://www.ahridirectory.org
American Standard Water Heaters | ENS40L | ENS40L-6 240V 4500W | Electric Storage Water Heater | 36 | Low | 0.92 | 0 | 47 | 0 | 98 | No | No | http://www.americanstandardwaterheaters.com/energylabels/all
American Standard Water Heaters | ENS40T | ENS40T-6 240V 4500W | Electric Storage Water Heater | 36 | Medium | 0.92 | 0 | 52 | 0 | 98 | No | No | http://www.americanstandardwaterheaters.com/energylabels/all
American Standard Water Heaters | ENS40T | LDS-CE-40T | Electric Storage Water Heater | 36 | Medium | 0.92 | 0 | 52 | 0 | 98 | No | No | http://www.americanstandardwaterheaters.com/energylabels/all
American Standard Water Heaters | ENS40H | ENS40H-6 240V 4500W | Electric Storage Water Heater | 36 | Medium | 0.92 | 0 | 54 | 0 | 98 | No | No | http://www.americanstandardwaterheaters.com/energylabels/all
AMERICAN STANDARD WATER HEATERS | ENS40T-* | ENS40T-* | Electric Storage Water Heater | 36 | Medium | 0.93 | 0 | 51 | 0 | 98 | No | No | https://www.ahridirectory.org
AMERICAN STANDARD WATER HEATERS | ENS40T-* | LDS-CE-40T* | Electric Storage Water Heater | 36 | Medium | 0.93 | 0 | 51 | 0 | 98 | No | No | https://www.ahridirectory.org
AMERICAN STANDARD WATER HEATERS | ENS40H-* | ENS40H-* | Electric Storage Water Heater | 37 | Medium | 0.92 | 0 | 51 | 0 | 98 | No | No | https://www.ahridirectory.org
AMERICAN STANDARD WATER HEATERS | ENS50L-* | ENS50L-* | Electric Storage Water Heater | 41 | Medium | 0.95 | 0 | 55 | 0 | 98 | No | No | https://www.ahridirectory.org
AMERICAN STANDARD WATER HEATERS | ENS50L-* | LDS-CE-50S* | Electric Storage Water Heater | 41 | Medium | 0.95 | 0 | 55 | 0 | 98 | No | No | https://www.ahridirectory.org
AMERICAN STANDARD WATER HEATERS | ENS50LU-* | LDS-CE-50SU* | Electric Storage Water Heater | 42 | Medium | 0.93 | 0 | 52 | 0 | 98 | No | No | https://www.ahridirectory.org
AMERICAN STANDARD WATER HEATERS | ENS50LU-* | ENS50LU-* | Electric Storage Water Heater | 42 | Medium | 0.93 | 0 | 52 | 0 | 98 | No | No | https://www.ahridirectory.org
American Standard Water Heaters | ENS50LU | ENS50LU-6 | Electric Storage Water Heater | 42 | Medium | 0.93 | 0 | 53 | 0 | 98 | No | No | http://www.americanstandardwaterheaters.com/energylabels/all
American Standard Water Heaters | ENS50LU | ENS50LU-12 | Electric Storage Water Heater | 42 | Medium | 0.93 | 0 | 53 | 0 | 98 | No | No | http://www.americanstandardwaterheaters.com/energylabels/all
American Standard Water Heaters | ENS50L | ENS50L-6 240V 4500W | Electric Storage Water Heater | 42 | Medium | 0.94 | 0 | 58 | 0 | 98 | No | No | http://www.americanstandardwaterheaters.com/energylabels/all
AMERICAN STANDARD WATER HEATERS | ENS50H* | ENS50H* | Electric Storage Water Heater | 45 | Medium | 0.92 | 0 | 58 | 0 | 98 | No | No | https://www.ahridirectory.org
AMERICAN STANDARD WATER HEATERS | ENS50T-* | ENS50T-* | Electric Storage Water Heater | 45 | Medium | 0.92 | 0 | 60 | 0 | 98 | No | No | https://www.ahridirectory.org
AMERICAN STANDARD WATER HEATERS | ENS50H-* 240V 4500W | ENS50H-* 240V 4500W | Electric Storage Water Heater | 45 | Medium | 0.92 | 0 | 60 | 0 | 98 | No | No | https://www.ahridirectory.org
AMERICAN STANDARD WATER HEATERS | ENS50T-* | LDS-CE-50T* | Electric Storage Water Heater | 45 | Medium | 0.92 | 0 | 60 | 0 | 98 | No | No | https://www.ahridirectory.org
American Standard Water Heaters | ENS50T | LDS-CE-50T | Electric Storage Water Heater | 45 | Medium | 0.92 | 0 | 63 | 0 | 98 | No | No | http://www.americanstandardwaterheaters.com/energylabels/all
American Standard Water Heaters | ENS50T | ENS50T-6 240V 4500W | Electric Storage Water Heater | 45 | Medium | 0.92 | 0 | 63 | 0 | 98 | No | No | http://www.americanstandardwaterheaters.com/energylabels/all
American Standard Water Heaters | EN50H | EN50H-6 208V 4500W | Electric Storage Water Heater | 46 | Medium | 0.94 | 0 | 59 | 0 | 98 | No | No | http://www.americanstandardwaterheaters.com/energylabels/all
American Standard Water Heaters | EN50H | EN50H-12 208V 4500KW | Electric Storage Water Heater | 46 | Medium | 0.94 | 0 | 59 | 0 | 98 | No | No | http://www.americanstandardwaterheaters.com/energylabels/all
American Standard Water Heaters | EN50H | EN50H-12 240V 4500W | Electric Storage Water Heater | 46 | Medium | 0.94 | 0 | 59 | 0 | 98 | No | No | http://www.americanstandardwaterheaters.com/energylabels/all
American Standard Water Heaters | EN50H | EN50H-6 240V 4500W | Electric Storage Water Heater | 46 | Medium | 0.94 | 0 | 59 | 0 | 98 | No | No | http://www.americanstandardwaterheaters.com/energylabels/all
American Standard Water Heaters | GN30L | GN30L2-3-12 NAT | Gas-fired Storage Water Heater | 29 | Medium | 0.61 | 0 | 66 | 0 | 76 | No | No | http://www.americanstandardwaterheaters.com/energylabels/all
American Standard Water Heaters | GN30L | GN30L2-3-6 NAT | Gas-fired Storage Water Heater | 29 | Medium | 0.61 | 0 | 66 | 0 | 76 | No | No | http://www.americanstandardwaterheaters.com/energylabels/all
American Standard Water Heaters | GN30T2 | GN30T2-3-12 NAT | Gas-fired Storage Water Heater | 29 | Medium | 0.61 | 0 | 67 | 0 | 77 | No | No | http://www.americanstandardwaterheaters.com/energylabels/all
American Standard Water Heaters | GN30T2 | GN30T2-3-6 NAT | Gas-fired Storage Water Heater | 29 | Medium | 0.61 | 0 | 67 | 0 | 77 | No | No | http://www.americanstandardwaterheaters.com/energylabels/all
American Standard Water Heaters | GSN30T2 | GSN30T2-3-12 NAT | Gas-fired Storage Water Heater | 29 | Medium | 0.61 | 0 | 69 | 0 | 77 | No | No | http://www.americanstandardwaterheaters.com/energylabels/all
American Standard Water Heaters | GSN30T2 | GSN30T2-3-12 LP | Gas-fired Storage Water Heater | 29 | Medium | 0.61 | 0 | 69 | 0 | 77 | No | No | http://www.americanstandardwaterheaters.com/energylabels/all
American Standard Water Heaters | GSN30T2 | GSN30T2-3-6 LP | Gas-fired Storage Water Heater | 29 | Medium | 0.61 | 0 | 69 | 0 | 77 | No | No | http://www.americanstandardwaterheaters.com/energylabels/all
American Standard Water Heaters | GSN30T2 | GSN30T2-3-6 NAT | Gas-fired Storage Water Heater | 29 | Medium | 0.61 | 0 | 69 | 0 | 77 | No | No | http://www.americanstandardwaterheaters.com/energylabels/all
American Standard Water Heaters | GN30T1 | GN30T1-3-12 NAT | Gas-fired Storage Water Heater | 29 | Medium | 0.61 | 0 | 70 | 0 | 78 | No | No | http://www.americanstandardwaterheaters.com/energylabels/all
American Standard Water Heaters | GN30T1 | GN30T1-3-6 NAT | Gas-fired Storage Water Heater | 29 | Medium | 0.61 | 0 | 70 | 0 | 78 | No | No | http://www.americanstandardwaterheaters.com/energylabels/all
AMERICAN STANDARD WATER HEATERS | GN30L2-3-* | GN30L2-3-* | Gas-fired Storage Water Heater | 29 | Medium | 0.6 | 0 | 66 | 0 | 75 | No | No | https://www.ahridirectory.org
AMERICAN STANDARD WATER HEATERS | GN30T2-3-* | GN30T2-3-* | Gas-fired Storage Water Heater | 29 | Medium | 0.6 | 0 | 67 | 0 | 77 | No | No | https://www.ahridirectory.org
AMERICAN STANDARD WATER HEATERS | GSN30T2-3-* | GSN30T2-3-* | Gas-fired Storage Water Heater | 29 | Medium | 0.6 | 0 | 69 | 0 | 77 | No | No | https://www.ahridirectory.org
AMERICAN STANDARD WATER HEATERS | GN30T1-3-* | GN30T1-3-* | Gas-fired Storage Water Heater | 29 | Medium | 0.6 | 0 | 70 | 0 | 78 | No | No | https://www.ahridirectory.org
American Standard Water Heaters | GSN30T1 | GSN30T1-3-12 LP | Gas-fired Storage Water Heater | 29 | Medium | 0.6 | 0 | 72 | 0 | 77 | No | No | http://www.americanstandardwaterheaters.com/energylabels/all
AMERICAN STANDARD WATER HEATERS | GSN30T1-3-* | GSN30T1-3-* | Gas-fired Storage Water Heater | 29 | Medium | 0.6 | 0 | 72 | 0 | 77 | No | No | https://www.ahridirectory.org
American Standard Water Heaters | GSN30T1 | GSN30T1-3-12 NAT | Gas-fired Storage Water Heater | 29 | Medium | 0.6 | 0 | 72 | 0 | 77 | No | No | http://www.americanstandardwaterheaters.com/energylabels/all
American Standard Water Heaters | GSN30T1 | GSN30T1-3-6 LP | Gas-fired Storage Water Heater | 29 | Medium | 0.6 | 0 | 72 | 0 | 77 | No | No | http://www.americanstandardwaterheaters.com/energylabels/all
American Standard Water Heaters | GSN30T1 | GSN30T1-3-6 NAT | Gas-fired Storage Water Heater | 29 | Medium | 0.6 | 0 | 72 | 0 | 77 | No | No | http://www.americanstandardwaterheaters.com/energylabels/all
American Standard Water Heaters | PV40TLN | PV40TLN6 LP | Gas-fired Storage Water Heater | 38 | High | 0.72 | 0 | 78 | 0 | 80 | No | No | http://www.americanstandardwaterheaters.com/energylabels/all
American Standard Water Heaters | PV40TLN | PV40TLN6 NAT | Gas-fired Storage Water Heater | 38 | High | 0.72 | 0 | 78 | 0 | 80 | No | No | http://www.americanstandardwaterheaters.com/energylabels/all
AMERICAN STANDARD WATER HEATERS | PV40TLN* | PV40TLN* | Gas-fired Storage Water Heater | 38 | High | 0.7 | 0 | 78 | 0 | 80 | No | No | https://www.ahridirectory.org
American Standard Water Heaters | GN40T1 | GN40T1-3-6 NAT | Gas-fired Storage Water Heater | 38 | Medium | 0.59 | 0 | 66 | 0 | 75 | No | No | http://www.americanstandardwaterheaters.com/energylabels/all
American Standard Water Heaters | GN40T1 | GN40T1-3-12 NAT | Gas-fired Storage Water Heater | 38 | Medium | 0.59 | 0 | 66 | 0 | 75 | No | No | http://www.americanstandardwaterheaters.com/energylabels/all
American Standard Water Heaters | GSN40T2 | GSN40T2-3-12 NAT | Gas-fired Storage Water Heater | 38 | Medium | 0.59 | 0 | 70 | 0 | 76 | No | No | http://www.americanstandardwaterheaters.com/energylabels/all
American Standard Water Heaters | GSN40T2 | GSN40T2-3-6 LP | Gas-fired Storage Water Heater | 38 | Medium | 0.59 | 0 | 70 | 0 | 76 | No | No | http://www.americanstandardwaterheaters.com/energylabels/all
American Standard Water Heaters | GSN40T2 | GSN40T2-3-6 NAT | Gas-fired Storage Water Heater | 38 | Medium | 0.59 | 0 | 70 | 0 | 76 | No | No | http://www.americanstandardwaterheaters.com/energylabels/all
American Standard Water Heaters | GSN40T2 | GSN40T2-3-12 LP | Gas-fired Storage Water Heater | 38 | Medium | 0.59 | 0 | 70 | 0 | 76 | No | No | http://www.americanstandardwaterheaters.com/energylabels/all
AMERICAN STANDARD WATER HEATERS | GSN40T2-3-* | GSN40T2-3-* | Gas-fired Storage Water Heater | 38 | Medium | 0.59 | 0 | 70 | 0 | 76 | No | No | https://www.ahridirectory.org
American Standard Water Heaters | GN40L | GN40L2-3-12 NAT | Gas-fired Storage Water Heater | 38 | Medium | 0.61 | 0 | 62 | 0 | 78 | No | No | http://www.americanstandardwaterheaters.com/energylabels/all
American Standard Water Heaters | GN40L | GN40L2-3-6 NAT | Gas-fired Storage Water Heater | 38 | Medium | 0.61 | 0 | 62 | 0 | 78 | No | No | http://www.americanstandardwaterheaters.com/energylabels/all
American Standard Water Heaters | GSN40T1 | GSN40T1-3-12 NAT | Gas-fired Storage Water Heater | 38 | Medium | 0.61 | 0 | 74 | 0 | 76 | No | No | http://www.americanstandardwaterheaters.com/energylabels/all
American Standard Water Heaters | GSN40T1 | GSN40T1-3-12 LP | Gas-fired Storage Water Heater | 38 | Medium | 0.61 | 0 | 74 | 0 | 76 | No | No | http://www.americanstandardwaterheaters.com/energylabels/all
American Standard Water Heaters | GSN40T1 | GSN40T1-3-6 LP | Gas-fired Storage Water Heater | 38 | Medium | 0.61 | 0 | 74 | 0 | 76 | No | No | http://www.americanstandardwaterheaters.com/energylabels/all
American Standard Water Heaters | GSN40T1 | GSN40T1-3-6 NAT | Gas-fired Storage Water Heater | 38 | Medium | 0.61 | 0 | 74 | 0 | 76 | No | No | http://www.americanstandardwaterheaters.com/energylabels/all
American Standard Water Heaters | GN40T2 | GN40T2-3-6 NAT | Gas-fired Storage Water Heater | 38 | Medium | 0.62 | 0 | 74 | 0 | 77 | No | No | http://www.americanstandardwaterheaters.com/energylabels/all
American Standard Water Heaters | GN40T2 | GN40T2-3-12 NAT | Gas-fired Storage Water Heater | 38 | Medium | 0.62 | 0 | 74 | 0 | 77 | No | No | http://www.americanstandardwaterheaters.com/energylabels/all
AMERICAN STANDARD WATER HEATERS | GN40L2-3-* | GN40L2-3-* | Gas-fired Storage Water Heater | 38 | Medium | 0.6 | 0 | 62 | 0 | 78 | No | No | https://www.ahridirectory.org
American Standard Water Heaters | GSN40L | GSN40L2-3-12 LP | Gas-fired Storage Water Heater | 38 | Medium | 0.6 | 0 | 64 | 0 | 79 | No | No | http://www.americanstandardwaterheaters.com/energylabels/all
American Standard Water Heaters | GSN40L | GSN40L2-3-12 NAT | Gas-fired Storage Water Heater | 38 | Medium | 0.6 | 0 | 64 | 0 | 79 | No | No | http://www.americanstandardwaterheaters.com/energylabels/all
American Standard Water Heaters | GSN40L | GSN40L2-3-6 LP | Gas-fired Storage Water Heater | 38 | Medium | 0.6 | 0 | 64 | 0 | 79 | No | No | http://www.americanstandardwaterheaters.com/energylabels/all
American Standard Water Heaters | GSN40L | GSN40L2-3-6 NAT | Gas-fired Storage Water Heater | 38 | Medium | 0.6 | 0 | 64 | 0 | 79 | No | No | http://www.americanstandardwaterheaters.com/energylabels/all
AMERICAN STANDARD WATER HEATERS | GSN40L2-3-* | GSN40L2-3-* | Gas-fired Storage Water Heater | 38 | Medium | 0.6 | 0 | 64 | 0 | 76 | No | No | https://www.ahridirectory.org
AMERICAN STANDARD WATER HEATERS | GN40T1-3-* | GN40T1-3-* | Gas-fired Storage Water Heater | 38 | Medium | 0.6 | 0 | 74 | 0 | 74 | No | No | https://www.ahridirectory.org
AMERICAN STANDARD WATER HEATERS | GSN40T1-3-* | GSN40T1-3-* | Gas-fired Storage Water Heater | 38 | Medium | 0.6 | 0 | 74 | 0 | 79 | No | No | https://www.ahridirectory.org
American Standard Water Heaters | GSN50T1 | GSN50T1-3-12 LP | Gas-fired Storage Water Heater | 47 | High | 0.65 | 0 | 86 | 0 | 82 | No | No | http://www.americanstandardwaterheaters.com/energylabels/all
American Standard Water Heaters | GSN50T1 | GSN50T1-3-6 LP | Gas-fired Storage Water Heater | 47 | High | 0.65 | 0 | 86 | 0 | 82 | No | No | http://www.americanstandardwaterheaters.com/energylabels/all
AMERICAN STANDARD WATER HEATERS | GSN50T1-3-* | GSN50T1-3-* | Gas-fired Storage Water Heater | 47 | High | 0.65 | 0 | 86 | 0 | 82 | No | No | https://www.ahridirectory.org
American Standard Water Heaters | GSN50T1 | GSN50T1-3-12 NAT | Gas-fired Storage Water Heater | 47 | High | 0.65 | 0 | 86 | 0 | 82 | No | No | http://www.americanstandardwaterheaters.com/energylabels/all
American Standard Water Heaters | GSN50T1 | GSN50T1-3-6 NAT | Gas-fired Storage Water Heater | 47 | High | 0.65 | 0 | 86 | 0 | 82 | No | No | http://www.americanstandardwaterheaters.com/energylabels/all
American Standard Water Heaters | GSN50T2 | GSN50T2-3-12 LP | Gas-fired Storage Water Heater | 47 | High | 0.66 | 0 | 82 | 0 | 82 | No | No | http://www.americanstandardwaterheaters.com/energylabels/all
American Standard Water Heaters | GSN50T2 | GSN50T2-3-12 NAT | Gas-fired Storage Water Heater | 47 | High | 0.66 | 0 | 82 | 0 | 82 | No | No | http://www.americanstandardwaterheaters.com/energylabels/all
American Standard Water Heaters | GSN50T2 | GSN50T2-3-6 LP | Gas-fired Storage Water Heater | 47 | High | 0.66 | 0 | 82 | 0 | 82 | No | No | http://www.americanstandardwaterheaters.com/energylabels/all
American Standard Water Heaters | GSN50T2 | GSN50T2-3-6 NAT | Gas-fired Storage Water Heater | 47 | High | 0.66 | 0 | 82 | 0 | 82 | No | No | http://www.americanstandardwaterheaters.com/energylabels/all
AMERICAN STANDARD WATER HEATERS | GN50T2-3-* | GN50T2-3-* | Gas-fired Storage Water Heater | 47 | High | 0.66 | 0 | 86 | 0 | 80 | No | No | https://www.ahridirectory.org
American Standard Water Heaters | PV50TLN | PV50TLN6 LP | Gas-fired Storage Water Heater | 47 | High | 0.68 | 0 | 83 | 0 | 78 | No | No | http://www.americanstandardwaterheaters.com/energylabels/all
American Standard Water Heaters | PV50TLN | PV50TLN6 NAT | Gas-fired Storage Water Heater | 47 | High | 0.68 | 0 | 83 | 0 | 78 | No | No | http://www.americanstandardwaterheaters.com/energylabels/all
American Standard Water Heaters | GN50L | GN50L2-3-12 NAT | Gas-fired Storage Water Heater | 48 | High | 0.65 | 0 | 78 | 0 | 78 | No | No | http://www.americanstandardwaterheaters.com/energylabels/all
AMERICAN STANDARD WATER HEATERS | GSN50L2-3-* | GSN50L2-3-* | Gas-fired Storage Water Heater | 48 | High | 0.65 | 0 | 78 | 0 | 81 | No | No | https://www.ahridirectory.org
AMERICAN STANDARD WATER HEATERS | GN50L2-3-* | GN50L2-3-* | Gas-fired Storage Water Heater | 48 | High | 0.65 | 0 | 78 | 0 | 78 | No | No | https://www.ahridirectory.org
American Standard Water Heaters | GN50L | GN50L2-3-6 NAT | Gas-fired Storage Water Heater | 48 | High | 0.65 | 0 | 78 | 0 | 78 | No | No | http://www.americanstandardwaterheaters.com/energylabels/all
American Standard Water Heaters | GSN50L | GSN50L2-3-12 NAT | Gas-fired Storage Water Heater | 48 | High | 0.67 | 0 | 78 | 0 | 81 | No | No | http://www.americanstandardwaterheaters.com/energylabels/all
American Standard Water Heaters | GSN50L | GSN50L2-3-6 NAT | Gas-fired Storage Water Heater | 48 | High | 0.67 | 0 | 78 | 0 | 81 | No | No | http://www.americanstandardwaterheaters.com/energylabels/all
American Standard Water Heaters | GSN50L | GSN50L2-3-12 LP | Gas-fired Storage Water Heater | 48 | High | 0.67 | 0 | 78 | 0 | 81 | No | No | http://www.americanstandardwaterheaters.com/energylabels/all
American Standard Water Heaters | GSN50L | GSN50L2-3-6 LP | Gas-fired Storage Water Heater | 48 | High | 0.67 | 0 | 78 | 0 | 81 | No | No | http://www.americanstandardwaterheaters.com/energylabels/all
American Standard Water Heaters | PV50SLN | PV50SLN6 LP | Gas-fired Storage Water Heater | 48 | High | 0.69 | 0 | 80 | 0 | 80 | No | No | http://www.americanstandardwaterheaters.com/energylabels/all
American Standard Water Heaters | PV50SLN | PV50SLN6 NAT | Gas-fired Storage Water Heater | 48 | High | 0.69 | 0 | 80 | 0 | 80 | No | No | http://www.americanstandardwaterheaters.com/energylabels/all
AMERICAN STANDARD WATER HEATERS | PV50SLN* | PV50SLN* | Gas-fired Storage Water Heater | 48 | High | 0.69 | 0 | 80 | 0 | 80 | No | No | https://www.ahridirectory.org
AMERICAN STANDARD WATER HEATERS | PV50TLN* | PV50TLN* | Gas-fired Storage Water Heater | 48 | High | 0.7 | 0 | 81 | 0 | 79 | No | No | https://www.ahridirectory.org
American Standard Water Heaters | TCWH199S | TCWH199S-AS NAT | Instantaneous Gas-fired Water Heater | 0 | High | 0.93 | 0 | 0 | 5.7 | 97 | No | No | http://www.americanstandardwaterheaters.com/energylabels/all
American Standard Water Heaters | TCWH199S | TCWH199S-AS LP | Instantaneous Gas-fired Water Heater | 0 | High | 0.93 | 0 | 0 | 5.7 | 97 | No | No | http://www.americanstandardwaterheaters.com/energylabels/all
American Standard Water Heaters | TCWH180S | TCWH180S-AS LP | Instantaneous Gas-fired Water Heater | 0 | High | 0.94 | 0 | 0 | 5.3 | 97 | No | No | http://www.americanstandardwaterheaters.com/energylabels/all
American Standard Water Heaters | TCWH180S | TCWH180S-AS NAT | Instantaneous Gas-fired Water Heater | 0 | High | 0.94 | 0 | 0 | 5.3 | 97 | No | No | http://www.americanstandardwaterheaters.com/energylabels/all
AMERICAN | (E,P)NL-36 | E(6,10)N-36L*** | Electric Storage Water Heater | 33 | Medium | 0.92 | 0 | 39 | 0 | 98 | No | No | https://www.ahridirectory.org
AMERICAN | ENL-36 2** | E6N-36L 2** | Electric Storage Water Heater | 33 | Medium | 0.92 | 0 | 51 | 0 | 98 | No | No | https://www.ahridirectory.org
AMERICAN | ENJ-40W 1** | E6N-40LW 1** | Electric Storage Water Heater | 35 | Low | 0.91 | 0 | 38 | 0 | 98 | No | No | https://www.ahridirectory.org
AMERICAN | ENLB-40 1** | E6N-40LB 1** | Electric Storage Water Heater | 35 | Medium | 0.92 | 0 | 51 | 0 | 98 | No | No | https://www.ahridirectory.org
AMERICAN | ENLB-40 1** | NE3F40LBD 1** | Electric Storage Water Heater | 35 | Medium | 0.92 | 0 | 51 | 0 | 98 | No | No | https://www.ahridirectory.org
AMERICAN | ENJ-40 1** | E6N-40LS 1** | Electric Storage Water Heater | 35 | Medium | 0.93 | 0 | 54 | 0 | 98 | No | No | https://www.ahridirectory.org
AMERICAN | ENJB-40 1** | E6N-40LBS 1** | Electric Storage Water Heater | 35 | Medium | 0.94 | 0 | 57 | 0 | 98 | No | No | https://www.ahridirectory.org
AMERICAN | MHE6-40RW**** | EMH6-40RW 1** | Electric Storage Water Heater | 36 | Low | 0.91 | 0 | 40 | 0 | 98 | No | No | https://www.ahridirectory.org
AMERICAN | EGT-40 2** | EG6N-40H 2** | Electric Storage Water Heater | 36 | Medium | 0.92 | 0 | 51 | 0 | 98 | No | No | https://www.ahridirectory.org
AMERICAN | ENT-40 1** | E8N-40H 1** | Electric Storage Water Heater | 36 | Medium | 0.92 | 0 | 53 | 0 | 98 | No | No | https://www.ahridirectory.org
AMERICAN | ENT-40 1** | E10N-40H 1** | Electric Storage Water Heater | 36 | Medium | 0.92 | 0 | 53 | 0 | 98 | No | No | https://www.ahridirectory.org
AMERICAN | ENT-40 1** | E6N-40H 1** | Electric Storage Water Heater | 36 | Medium | 0.92 | 0 | 53 | 0 | 98 | No | No | https://www.ahridirectory.org
AMERICAN | PXGT-40 2** | EG10N-40H 2** | Electric Storage Water Heater | 36 | Medium | 0.93 | 0 | 59 | 0 | 98 | No | No | https://www.ahridirectory.org
AMERICAN | PXGT-40 2** | NEG3J40HD 2** | Electric Storage Water Heater | 36 | Medium | 0.93 | 0 | 59 | 0 | 98 | No | No | https://www.ahridirectory.org
AMERICAN | HETF-40 1** | EE8F-40H 1** | Electric Storage Water Heater | 36 | Medium | 0.93 | 0 | 63 | 0 | 98 | No | No | https://www.ahridirectory.org
AMERICAN | MHE6-40R-045D 1** | MHNE3F40RS 1** | Electric Storage Water Heater | 36 | Medium | 0.95 | 0 | 54 | 0 | 98 | No | No | https://www.ahridirectory.org
AMERICAN | MHE6-40R-045D 1** | MHNE3F40RD 1** | Electric Storage Water Heater | 36 | Medium | 0.95 | 0 | 54 | 0 | 98 | No | No | https://www.ahridirectory.org
AMERICAN | EGS-40 2** | EG6N-40R 2** | Electric Storage Water Heater | 37 | Medium | 0.92 | 0 | 51 | 0 | 98 | No | No | https://www.ahridirectory.org
AMERICAN | PXGS-40 2** | EG10N-40R 2** | Electric Storage Water Heater | 37 | Medium | 0.92 | 0 | 54 | 0 | 98 | No | No | https://www.ahridirectory.org
AMERICAN | ENS-40 1** | E8N-40R 1** | Electric Storage Water Heater | 37 | Medium | 0.92 | 0 | 55 | 0 | 98 | No | No | https://www.ahridirectory.org
AMERICAN | ENS-40 1** | E10N-40R 1** | Electric Storage Water Heater | 37 | Medium | 0.92 | 0 | 55 | 0 | 98 | No | No | https://www.ahridirectory.org
AMERICAN | ENS-40 1** | NE3F40RD 1** | Electric Storage Water Heater | 37 | Medium | 0.92 | 0 | 55 | 0 | 98 | No | No | https://www.ahridirectory.org
AMERICAN | ENS-40 1** | E6N-40R 1** | Electric Storage Water Heater | 37 | Medium | 0.92 | 0 | 55 | 0 | 98 | No | No | https://www.ahridirectory.org
AMERICAN | HESF-40 1** | EE8F-40R 1** | Electric Storage Water Heater | 37 | Medium | 0.92 | 0 | 64 | 0 | 98 | No | No | https://www.ahridirectory.org
AMERICAN | ENLB-50 1** | E6N-50LB 1** | Electric Storage Water Heater | 44 | Medium | 0.93 | 0 | 60 | 0 | 98 | No | No | https://www.ahridirectory.org
AMERICAN | ENLB-50 1** | E10N-50LB 1** | Electric Storage Water Heater | 44 | Medium | 0.93 | 0 | 60 | 0 | 98 | No | No | https://www.ahridirectory.org
AMERICAN | ENLB-50 1** | E6N50LB 1** | Electric Storage Water Heater | 44 | Medium | 0.93 | 0 | 60 | 0 | 98 | No | No | https://www.ahridirectory.org
AMERICAN | HETF-50 1** | EE8F-50H 1** | Electric Storage Water Heater | 45 | Medium | 0.92 | 0 | 74 | 0 | 98 | No | No | https://www.ahridirectory.org
AMERICAN | EGT-50 2** | EG6N-50H 2** | Electric Storage Water Heater | 45 | Medium | 0.93 | 0 | 62 | 0 | 98 | No | No | https://www.ahridirectory.org
AMERICAN | PXGT-50 2** | NEG3J50HD 2** | Electric Storage Water Heater | 45 | Medium | 0.93 | 0 | 67 | 0 | 98 | No | No | https://www.ahridirectory.org
AMERICAN | PXGT-50 2** | EG10N-50H 2** | Electric Storage Water Heater | 45 | Medium | 0.93 | 0 | 67 | 0 | 98 | No | No | https://www.ahridirectory.org
AMERICAN | ENS-50 1** | E10N-50R 1** | Electric Storage Water Heater | 46 | Medium | 0.92 | 0 | 57 | 0 | 98 | No | No | https://www.ahridirectory.org
AMERICAN | ENS-50 1** | E6N-50R 1** | Electric Storage Water Heater | 46 | Medium | 0.92 | 0 | 57 | 0 | 98 | No | No | https://www.ahridirectory.org
AMERICAN | ENS-50 1** | E8N-50R 1** | Electric Storage Water Heater | 46 | Medium | 0.92 | 0 | 57 | 0 | 98 | No | No | https://www.ahridirectory.org
AMERICAN | ENS-50 1** | NE3F50RD 1** | Electric Storage Water Heater | 46 | Medium | 0.92 | 0 | 57 | 0 | 98 | No | No | https://www.ahridirectory.org
AMERICAN | ENT-50-1** | E10N-50H-1** | Electric Storage Water Heater | 46 | Medium | 0.92 | 0 | 62 | 0 | 98 | No | No | https://www.ahridirectory.org
AMERICAN | ENT-50-1** | E6N-50H-1** | Electric Storage Water Heater | 46 | Medium | 0.92 | 0 | 62 | 0 | 98 | No | No | https://www.ahridirectory.org
AMERICAN | ENT-50-1** | E6N-50H 1** | Electric Storage Water Heater | 46 | Medium | 0.92 | 0 | 62 | 0 | 98 | No | No | https://www.ahridirectory.org
AMERICAN | ENT-50-1** | E10N-50H 1** | Electric Storage Water Heater | 46 | Medium | 0.92 | 0 | 62 | 0 | 98 | No | No | https://www.ahridirectory.org
AMERICAN | ENT-50-1** | E8N-50H 1** | Electric Storage Water Heater | 46 | Medium | 0.92 | 0 | 62 | 0 | 98 | No | No | https://www.ahridirectory.org
AMERICAN | ENT-50-1** | E8N-50H-1** | Electric Storage Water Heater | 46 | Medium | 0.92 | 0 | 62 | 0 | 98 | No | No | https://www.ahridirectory.org
AMERICAN | ENT-50-1** | NE3F50HD 1** | Electric Storage Water Heater | 46 | Medium | 0.92 | 0 | 62 | 0 | 98 | No | No | https://www.ahridirectory.org
AMERICAN | PXGS-50 2** | EG10N-50R 2** | Electric Storage Water Heater | 46 | Medium | 0.92 | 0 | 66 | 0 | 98 | No | No | https://www.ahridirectory.org
AMERICAN | HESF-50 1** | EE8F-50R 1** | Electric Storage Water Heater | 46 | Medium | 0.92 | 0 | 67 | 0 | 98 | No | No | https://www.ahridirectory.org
AMERICAN | FPTU-50 1** | HPHE6250H045DV 1** | Electric Storage Water Heater | 46 | Medium | 3.35 | 0 | 66 | 0 | 407 | No | No | https://www.ahridirectory.org
AMERICAN | HPTU-50N 1** | HPHE10250H045DVCTA-1** | Electric Storage Water Heater | 46 | Medium | 3.45 | 0 | 66 | 0 | 407 | No | No | https://www.ahridirectory.org
AMERICAN | HPTU-50N 1** | HPHE10250H045DVN 1** | Electric Storage Water Heater | 46 | Medium | 3.45 | 0 | 66 | 0 | 407 | No | No | https://www.ahridirectory.org
AMERICAN | HPTU-50N 1** | HPHE10250H045DVDR 1** | Electric Storage Water Heater | 46 | Medium | 3.45 | 0 | 66 | 0 | 407 | No | No | https://www.ahridirectory.org
AMERICAN | ENL-50 1** | E6N-50L 1** | Electric Storage Water Heater | 48 | Medium | 0.92 | 0 | 51 | 0 | 98 | No | No | https://www.ahridirectory.org
AMERICAN | HETF-55 1** | EE8F-55H 1** | Electric Storage Water Heater | 55 | High | 0.94 | 0 | 75 | 0 | 98 | No | No | https://www.ahridirectory.org
AMERICAN | PXGT-55 2** | EG10N-55H 2** | Electric Storage Water Heater | 55 | Medium | 0.92 | 0 | 72 | 0 | 98 | No | No | https://www.ahridirectory.org
AMERICAN | ENT-55 1** | E8N-55H 1** | Electric Storage Water Heater | 55 | Medium | 0.93 | 0 | 72 | 0 | 98 | No | No | https://www.ahridirectory.org
AMERICAN | ENT-55 1** | E10N-55H 1** | Electric Storage Water Heater | 55 | Medium | 0.93 | 0 | 72 | 0 | 98 | No | No | https://www.ahridirectory.org
AMERICAN | ENT-55 1** | E6N-55H 1** | Electric Storage Water Heater | 55 | Medium | 0.93 | 0 | 72 | 0 | 98 | No | No | https://www.ahridirectory.org
AMERICAN | FPTU-66 1** | HPHE6266H045DV 1** | Electric Storage Water Heater | 67 | High | 3.42 | 0 | 79 | 0 | 265 | No | No | https://www.ahridirectory.org
AMERICAN | HPTU-66N 1** | HPHE10266H045DVCTA-1** | Electric Storage Water Heater | 67 | High | 3.45 | 0 | 79 | 0 | 265 | No | No | https://www.ahridirectory.org
AMERICAN | HPTU-66N 1** | HPHE10266H045DVN 1** | Electric Storage Water Heater | 67 | High | 3.45 | 0 | 79 | 0 | 265 | No | No | https://www.ahridirectory.org
AMERICAN | HPTU-66N 1** | HPHE10266H045DVDR 1** | Electric Storage Water Heater | 67 | High | 3.45 | 0 | 79 | 0 | 265 | No | No | https://www.ahridirectory.org
AMERICAN | FPTU-80 1** | HPHE6280H045DV 1** | Electric Storage Water Heater | 82 | High | 3.45 | 0 | 84 | 0 | 233 | No | No | https://www.ahridirectory.org
AMERICAN | HPTU-80N 1** | HPHE10280H045DVN 1** | Electric Storage Water Heater | 82 | High | 3.45 | 0 | 86 | 0 | 233 | No | No | https://www.ahridirectory.org
AMERICAN | HPTU-80N 1** | HPHE10280H045DVDR 1** | Electric Storage Water Heater | 82 | High | 3.45 | 0 | 86 | 0 | 233 | No | No | https://www.ahridirectory.org
AMERICAN | HPTU-80N 1** | HPHE10280H045DVCTA-1** | Electric Storage Water Heater | 82 | High | 3.45 | 0 | 86 | 0 | 233 | No | No | https://www.ahridirectory.org
AMERICAN | FMDV-30 2** | MHDV-62-30T30 2** | Gas-fired Storage Water Heater | 29 | Medium | 0.61 | 0 | 60 | 0 | 78 | No | No | https://www.ahridirectory.org
AMERICAN | FMHR-30 4** | MHG62-30T35R 4** | Gas-fired Storage Water Heater | 29 | Medium | 0.61 | 0 | 63 | 0 | 79 | No | No | https://www.ahridirectory.org
AMERICAN | GCR-30 2** | G62-30T35 2*1 | Gas-fired Storage Water Heater | 29 | Medium | 0.63 | 0 | 63 | 0 | 77 | No | No | https://www.ahridirectory.org
AMERICAN | GCR-30 2** | G62 30T35 2** | Gas-fired Storage Water Heater | 29 | Medium | 0.63 | 0 | 63 | 0 | 77 | No | No | https://www.ahridirectory.org
AMERICAN | GCRL-30R 4** | G62-30S32R 4*1 | Gas-fired Storage Water Heater | 29 | Medium | 0.6 | 0 | 55 | 0 | 75 | No | No | https://www.ahridirectory.org
AMERICAN | GCRL-30R 4** | G102-30S32R 4** | Gas-fired Storage Water Heater | 29 | Medium | 0.6 | 0 | 55 | 0 | 75 | No | No | https://www.ahridirectory.org
AMERICAN | GCRL-30R 4** | G62-30S32R 4** | Gas-fired Storage Water Heater | 29 | Medium | 0.6 | 0 | 55 | 0 | 75 | No | No | https://www.ahridirectory.org
AMERICAN | GCR-30R 4** | G62-30T32R 4*1 | Gas-fired Storage Water Heater | 29 | Medium | 0.6 | 0 | 62 | 0 | 73 | No | No | https://www.ahridirectory.org
AMERICAN | GCR-30R 4** | G62-30T32R 4** | Gas-fired Storage Water Heater | 29 | Medium | 0.6 | 0 | 62 | 0 | 73 | No | No | https://www.ahridirectory.org
AMERICAN | GCB-30R 4** | GB61-30T32R 4*1 | Gas-fired Storage Water Heater | 29 | Medium | 0.6 | 0 | 62 | 0 | 74 | No | No | https://www.ahridirectory.org
AMERICAN | GCB-30R 4** | GB61-30T32R 4** | Gas-fired Storage Water Heater | 29 | Medium | 0.6 | 0 | 62 | 0 | 74 | No | No | https://www.ahridirectory.org
AMERICAN | GCR-40 2** | G62-40T40 2** | Gas-fired Storage Water Heater | 38 | High | 0.64 | 0 | 80 | 0 | 74 | No | No | https://www.ahridirectory.org
AMERICAN | GCR-40 2** | G62-40T40 2*1 | Gas-fired Storage Water Heater | 38 | High | 0.64 | 0 | 80 | 0 | 74 | No | No | https://www.ahridirectory.org
AMERICAN | GUR 40 4** | GU82 40T40R 4** | Gas-fired Storage Water Heater | 38 | High | 0.64 | 0 | 83 | 0 | 77 | No | No | https://www.ahridirectory.org
AMERICAN | GUC 40 4** | GU81 40T40R 4** | Gas-fired Storage Water Heater | 38 | High | 0.64 | 0 | 83 | 0 | 74 | No | No | https://www.ahridirectory.org
AMERICAN | GUC 40 4** | GU61 40T40R 4** | Gas-fired Storage Water Heater | 38 | High | 0.64 | 0 | 83 | 0 | 74 | No | No | https://www.ahridirectory.org
AMERICAN | GUR 40 4** | GU62 40T40R 4** | Gas-fired Storage Water Heater | 38 | High | 0.64 | 0 | 83 | 0 | 77 | No | No | https://www.ahridirectory.org
AMERICAN | GCB-40 4** | GB61 40T40 4*1 | Gas-fired Storage Water Heater | 38 | High | 0.65 | 0 | 78 | 0 | 77 | No | No | https://www.ahridirectory.org
AMERICAN | GCB-40 4** | GB61 40T40 4** | Gas-fired Storage Water Heater | 38 | High | 0.65 | 0 | 78 | 0 | 77 | No | No | https://www.ahridirectory.org
AMERICAN | GCR-40 4** | NG2H4040TR 4** | Gas-fired Storage Water Heater | 38 | High | 0.66 | 0 | 80 | 0 | 78 | No | No | https://www.ahridirectory.org
AMERICAN | GCR-40 4** | G62-40T40RL 4*1 | Gas-fired Storage Water Heater | 38 | High | 0.66 | 0 | 80 | 0 | 78 | No | No | https://www.ahridirectory.org
AMERICAN | GCR-40 4** | G62-40T40RL 4** | Gas-fired Storage Water Heater | 38 | High | 0.66 | 0 | 80 | 0 | 78 | No | No | https://www.ahridirectory.org
AMERICAN | GCR-40 4** | NG2J4040TR 4** | Gas-fired Storage Water Heater | 38 | High | 0.66 | 0 | 80 | 0 | 78 | No | No | https://www.ahridirectory.org
AMERICAN | GCR-40 4** | G102-40T40R 4*1 | Gas-fired Storage Water Heater | 38 | High | 0.66 | 0 | 80 | 0 | 78 | No | No | https://www.ahridirectory.org
AMERICAN | GCR-40 4** | G62-40T40R 4*1 | Gas-fired Storage Water Heater | 38 | High | 0.66 | 0 | 80 | 0 | 78 | No | No | https://www.ahridirectory.org
AMERICAN | GCR-40 4** | G62-40T40R 4** | Gas-fired Storage Water Heater | 38 | High | 0.66 | 0 | 80 | 0 | 78 | No | No | https://www.ahridirectory.org
AMERICAN | GCR-40 4** | G82-40T40R 4*1 | Gas-fired Storage Water Heater | 38 | High | 0.66 | 0 | 80 | 0 | 78 | No | No | https://www.ahridirectory.org
AMERICAN | GCR-40 4** | G82-40T40R 4** | Gas-fired Storage Water Heater | 38 | High | 0.66 | 0 | 80 | 0 | 78 | No | No | https://www.ahridirectory.org
AMERICAN | GCR-40 4** | NG2F4040TR 4** | Gas-fired Storage Water Heater | 38 | High | 0.66 | 0 | 80 | 0 | 78 | No | No | https://www.ahridirectory.org
AMERICAN | GCR-40 4** | G102-40T40R 4** | Gas-fired Storage Water Heater | 38 | High | 0.66 | 0 | 80 | 0 | 78 | No | No | https://www.ahridirectory.org
AMERICAN | GPDNL-40 1** | UPDVG62-40S40 1** | Gas-fired Storage Water Heater | 38 | High | 0.7 | 0 | 75 | 0 | 77 | No | No | https://www.ahridirectory.org
AMERICAN | UPVG6240T42NV 1** | UPVG6240T42NV 1** | Gas-fired Storage Water Heater | 38 | High | 0.7 | 0 | 76 | 0 | 77 | No | No | https://www.ahridirectory.org
AMERICAN | GPVT-40 2** | PVG6240T50NVSL 2** | Gas-fired Storage Water Heater | 38 | High | 0.7 | 0 | 87 | 0 | 78 | No | No | https://www.ahridirectory.org
AMERICAN | GPVT-40 2** | PVG6240T50PVSL 2*1 | Gas-fired Storage Water Heater | 38 | High | 0.7 | 0 | 87 | 0 | 78 | No | No | https://www.ahridirectory.org
AMERICAN | GPVT-40 2** | PVG6240T50NVS 2** | Gas-fired Storage Water Heater | 38 | High | 0.7 | 0 | 87 | 0 | 78 | No | No | https://www.ahridirectory.org
AMERICAN | GPVT-40 2** | PVG6240T50PVS 2*1 | Gas-fired Storage Water Heater | 38 | High | 0.7 | 0 | 87 | 0 | 78 | No | No | https://www.ahridirectory.org
AMERICAN | FMHR-40 4** | MHG62-40T35R 4** | Gas-fired Storage Water Heater | 38 | Medium | 0.58 | 0 | 59 | 0 | 78 | No | No | https://www.ahridirectory.org
AMERICAN | GCRL-40 4** | G82-40S40R 4** | Gas-fired Storage Water Heater | 38 | Medium | 0.58 | 0 | 67 | 0 | 78 | No | No | https://www.ahridirectory.org
AMERICAN | GCRL-40 4** | G102-40S40R 4** | Gas-fired Storage Water Heater | 38 | Medium | 0.58 | 0 | 67 | 0 | 78 | No | No | https://www.ahridirectory.org
AMERICAN | GCRL-40 4** | NG2H4040SR 4** | Gas-fired Storage Water Heater | 38 | Medium | 0.58 | 0 | 67 | 0 | 78 | No | No | https://www.ahridirectory.org
AMERICAN | GCRL-40 4** | G82-40S40R 4*1 | Gas-fired Storage Water Heater | 38 | Medium | 0.58 | 0 | 67 | 0 | 78 | No | No | https://www.ahridirectory.org
AMERICAN | GCRL-40 4** | G62-40S40R 4*1 | Gas-fired Storage Water Heater | 38 | Medium | 0.58 | 0 | 67 | 0 | 78 | No | No | https://www.ahridirectory.org
AMERICAN | GCRL-40 4** | G62-40S40R 4** | Gas-fired Storage Water Heater | 38 | Medium | 0.58 | 0 | 67 | 0 | 78 | No | No | https://www.ahridirectory.org
AMERICAN | GCRL-40 2** | G62-40S40 2*1 | Gas-fired Storage Water Heater | 38 | Medium | 0.58 | 0 | 70 | 0 | 74 | No | No | https://www.ahridirectory.org
AMERICAN | GCRL-40 2** | G62 40S40 2** | Gas-fired Storage Water Heater | 38 | Medium | 0.58 | 0 | 70 | 0 | 74 | No | No | https://www.ahridirectory.org
AMERICAN | FMDV-40 2** | MHDV-62-40T32 2** | Gas-fired Storage Water Heater | 38 | Medium | 0.59 | 0 | 57 | 0 | 76 | No | No | https://www.ahridirectory.org
AMERICAN | GCRH-40 4** | G62-40T35R 4** | Gas-fired Storage Water Heater | 38 | Medium | 0.59 | 0 | 65 | 0 | 80 | No | No | https://www.ahridirectory.org
AMERICAN | FDG2F4040T3NVR 1** | FDG2F4040T3NVR 1** | Gas-fired Storage Water Heater | 38 | Medium | 0.64 | 0 | 70 | 0 | 73 | No | No | https://www.ahridirectory.org
AMERICAN | FDG6240T403NVR 1** | FDG6240T403NVR 1** | Gas-fired Storage Water Heater | 38 | Medium | 0.64 | 0 | 70 | 0 | 73 | No | No | https://www.ahridirectory.org
AMERICAN | GCF-40 1** | FDG6240T403NVR 1** | Gas-fired Storage Water Heater | 38 | Medium | 0.64 | 0 | 70 | 0 | 73 | No | No | https://www.ahridirectory.org
AMERICAN | GCF-40 1** | FDG6240T403PVR 1*1 | Gas-fired Storage Water Heater | 38 | Medium | 0.64 | 0 | 70 | 0 | 73 | No | No | https://www.ahridirectory.org
AMERICAN | GCF-40 1** | FDG2F4040T3NVR 1** | Gas-fired Storage Water Heater | 38 | Medium | 0.64 | 0 | 70 | 0 | 73 | No | No | https://www.ahridirectory.org
AMERICAN | FDG6240T403PVR 1*1 | FDG6240T403PVR 1*1 | Gas-fired Storage Water Heater | 38 | Medium | 0.64 | 0 | 70 | 0 | 73 | No | No | https://www.ahridirectory.org
AMERICAN | GUF-40 1** | GUF-62-40T40 1** | Gas-fired Storage Water Heater | 38 | Medium | 0.65 | 0 | 68 | 0 | 73 | No | No | https://www.ahridirectory.org
AMERICAN | GCFL-40 1** | FDG6240S403NVR 1** | Gas-fired Storage Water Heater | 38 | Medium | 0.66 | 0 | 65 | 0 | 77 | No | No | https://www.ahridirectory.org
AMERICAN | GCFL-40 1** | FDG2F4040S3PVR 1*1 | Gas-fired Storage Water Heater | 38 | Medium | 0.66 | 0 | 65 | 0 | 77 | No | No | https://www.ahridirectory.org
AMERICAN | GCFL-40 1** | FDG2F4040S3NVR 1** | Gas-fired Storage Water Heater | 38 | Medium | 0.66 | 0 | 65 | 0 | 77 | No | No | https://www.ahridirectory.org
AMERICAN | GCFL-40 1** | FDG6240S403PVR 1*1 | Gas-fired Storage Water Heater | 38 | Medium | 0.66 | 0 | 65 | 0 | 77 | No | No | https://www.ahridirectory.org
AMERICAN | GPVL-40 2** | PVG6240S40NVS 2** | Gas-fired Storage Water Heater | 38 | Medium | 0.67 | 0 | 73 | 0 | 79 | No | No | https://www.ahridirectory.org
AMERICAN | GPVL-40 2** | PVG62-40S40-PVS 2*1 | Gas-fired Storage Water Heater | 38 | Medium | 0.67 | 0 | 73 | 0 | 79 | No | No | https://www.ahridirectory.org
AMERICAN | GPDL-40 3** | PDVG62-40S40-NVL 3** | Gas-fired Storage Water Heater | 38 | Medium | 0.68 | 0 | 74 | 0 | 79 | No | No | https://www.ahridirectory.org
AMERICAN | GPDL-40 3** | PDVG62-40S40-PVL 3*1 | Gas-fired Storage Water Heater | 38 | Medium | 0.68 | 0 | 74 | 0 | 79 | No | No | https://www.ahridirectory.org
AMERICAN | GPDL-40 3** | PDVG62-40S40-NV 3** | Gas-fired Storage Water Heater | 38 | Medium | 0.68 | 0 | 74 | 0 | 79 | No | No | https://www.ahridirectory.org
AMERICAN | GPDL-40 3** | PDVG62-40S40-PV 3*1 | Gas-fired Storage Water Heater | 38 | Medium | 0.68 | 0 | 74 | 0 | 79 | No | No | https://www.ahridirectory.org
AMERICAN | DVUG62-40S36-NV 1** | DVUG62-40S36-NV 1** | Gas-fired Storage Water Heater | 39 | Medium | 0.59 | 0 | 64 | 0 | 74 | No | No | https://www.ahridirectory.org
AMERICAN | GDV-40 3** | DVG6240S38PV 3*1 | Gas-fired Storage Water Heater | 39 | Medium | 0.6 | 0 | 64 | 0 | 75 | No | No | https://www.ahridirectory.org
AMERICAN | GDV-40 3** | DVG6240S38NOV 3** | Gas-fired Storage Water Heater | 39 | Medium | 0.6 | 0 | 64 | 0 | 75 | No | No | https://www.ahridirectory.org
AMERICAN | GDV-40 3** | DVG6240S38NOLV 3** | Gas-fired Storage Water Heater | 39 | Medium | 0.6 | 0 | 64 | 0 | 75 | No | No | https://www.ahridirectory.org
AMERICAN | GDV-40 3** | DVG6240S38PLV 3*1 | Gas-fired Storage Water Heater | 39 | Medium | 0.6 | 0 | 64 | 0 | 75 | No | No | https://www.ahridirectory.org
AMERICAN | FMDV-50 2** | MHDV-62-50T40 2** | Gas-fired Storage Water Heater | 47 | Medium | 0.57 | 0 | 67 | 0 | 77 | No | No | https://www.ahridirectory.org
AMERICAN | GCGH-50 2** | G61-50T38 2** | Gas-fired Storage Water Heater | 48 | High | 0.63 | 0 | 76 | 0 | 77 | No | No | https://www.ahridirectory.org
AMERICAN | GCGH-50 2** | G61-50-T38 2*1 | Gas-fired Storage Water Heater | 48 | High | 0.63 | 0 | 76 | 0 | 77 | No | No | https://www.ahridirectory.org
AMERICAN | GCR-50 2** | G62-50T40 2*1 | Gas-fired Storage Water Heater | 48 | High | 0.64 | 0 | 81 | 0 | 80 | No | No | https://www.ahridirectory.org
AMERICAN | GCR-50 2** | G6250T40 2** | Gas-fired Storage Water Heater | 48 | High | 0.64 | 0 | 81 | 0 | 80 | No | No | https://www.ahridirectory.org
AMERICAN | GCR-50 2** | G62 50T40 2** | Gas-fired Storage Water Heater | 48 | High | 0.64 | 0 | 81 | 0 | 80 | No | No | https://www.ahridirectory.org
AMERICAN | GUR-50 4** | GU82-50T40R 4** | Gas-fired Storage Water Heater | 48 | High | 0.64 | 0 | 84 | 0 | 77 | No | No | https://www.ahridirectory.org
AMERICAN | GUR-50 4** | GU62-50T40R 4** | Gas-fired Storage Water Heater | 48 | High | 0.64 | 0 | 84 | 0 | 77 | No | No | https://www.ahridirectory.org
AMERICAN | DVUG62-50T38-NV 1** | DVUG62-50T38-NV 1** | Gas-fired Storage Water Heater | 48 | High | 0.65 | 0 | 76 | 0 | 78 | No | No | https://www.ahridirectory.org
AMERICAN | GDVT-50 3** | DVG6250T47PV 3*1 | Gas-fired Storage Water Heater | 48 | High | 0.65 | 0 | 82 | 0 | 79 | No | No | https://www.ahridirectory.org
AMERICAN | GDVT-50 3** | DVG6250T47PLV 3*1 | Gas-fired Storage Water Heater | 48 | High | 0.65 | 0 | 82 | 0 | 79 | No | No | https://www.ahridirectory.org
AMERICAN | GDVT-50 3** | DVG6250T47NOV 3** | Gas-fired Storage Water Heater | 48 | High | 0.65 | 0 | 82 | 0 | 79 | No | No | https://www.ahridirectory.org
AMERICAN | GDVT-50 3** | DVG6250T47NOLV 3** | Gas-fired Storage Water Heater | 48 | High | 0.65 | 0 | 82 | 0 | 79 | No | No | https://www.ahridirectory.org
AMERICAN | GDV-50 3** | DVG6250T40NOLV 3** | Gas-fired Storage Water Heater | 48 | High | 0.66 | 0 | 77 | 0 | 79 | No | No | https://www.ahridirectory.org
AMERICAN | GDV-50 3** | DVG6250T40NOV 3** | Gas-fired Storage Water Heater | 48 | High | 0.66 | 0 | 77 | 0 | 79 | No | No | https://www.ahridirectory.org
AMERICAN | GDV-50 3** | DVG6250T40PV 3*1 | Gas-fired Storage Water Heater | 48 | High | 0.66 | 0 | 77 | 0 | 79 | No | No | https://www.ahridirectory.org
AMERICAN | GDV-50 3** | DVG6250T40PLV 3*1 | Gas-fired Storage Water Heater | 48 | High | 0.66 | 0 | 77 | 0 | 79 | No | No | https://www.ahridirectory.org
AMERICAN | GCF-50 1** | FDG6250T403PVR 1*1 | Gas-fired Storage Water Heater | 48 | High | 0.69 | 0 | 84 | 0 | 80 | No | No | https://www.ahridirectory.org
AMERICAN | GCF-50 1** | FDG2F5040T3NVR 1** | Gas-fired Storage Water Heater | 48 | High | 0.69 | 0 | 84 | 0 | 80 | No | No | https://www.ahridirectory.org
AMERICAN | GCF-50 1** | FDG6250T403NVR 1** | Gas-fired Storage Water Heater | 48 | High | 0.69 | 0 | 84 | 0 | 80 | No | No | https://www.ahridirectory.org
AMERICAN | GPDT-50 3** | PDVG62-50T45-NVL 3** | Gas-fired Storage Water Heater | 48 | High | 0.72 | 0 | 81 | 0 | 79 | No | No | https://www.ahridirectory.org
AMERICAN | GPDT-50 3** | PDVG62-50T45-NV 3** | Gas-fired Storage Water Heater | 48 | High | 0.72 | 0 | 81 | 0 | 79 | No | No | https://www.ahridirectory.org
AMERICAN | GPDT-50 3** | PDVG62-50T45-PV 3*1 | Gas-fired Storage Water Heater | 48 | High | 0.72 | 0 | 81 | 0 | 79 | No | No | https://www.ahridirectory.org
AMERICAN | GPDT-50 3** | PDVG62-50T45-PVL 3*1 | Gas-fired Storage Water Heater | 48 | High | 0.72 | 0 | 81 | 0 | 79 | No | No | https://www.ahridirectory.org
AMERICAN | GPVT-50 2** | PVG6250T50NVS 2** | Gas-fired Storage Water Heater | 48 | High | 0.72 | 0 | 97 | 0 | 81 | No | No | https://www.ahridirectory.org
AMERICAN | GPVT-50 2** | PVG6250T50PVS 2*1 | Gas-fired Storage Water Heater | 48 | High | 0.72 | 0 | 97 | 0 | 81 | No | No | https://www.ahridirectory.org
AMERICAN | GPVT-50 2** | PVG6250T50NVSL 2** | Gas-fired Storage Water Heater | 48 | High | 0.72 | 0 | 97 | 0 | 81 | No | No | https://www.ahridirectory.org
AMERICAN | GPVT-50 2** | PVG6250T50PVSL 2*1 | Gas-fired Storage Water Heater | 48 | High | 0.72 | 0 | 97 | 0 | 81 | No | No | https://www.ahridirectory.org
AMERICAN | GPDX-50L 3** | PDVG62-50T62-NV 3** | Gas-fired Storage Water Heater | 48 | High | 0.73 | 0 | 118 | 0 | 82 | No | No | https://www.ahridirectory.org
AMERICAN | GPDX-50L 3** | PDVG62-50T62-PV 3*1 | Gas-fired Storage Water Heater | 48 | High | 0.73 | 0 | 118 | 0 | 82 | No | No | https://www.ahridirectory.org
AMERICAN | GUF-50 1** | GUF-62-50T40 1** | Gas-fired Storage Water Heater | 48 | High | 0.7 | 0 | 83 | 0 | 73 | No | No | https://www.ahridirectory.org
AMERICAN | UPVG6250T42NV 1** | UPVG6250T42NV 1** | Gas-fired Storage Water Heater | 48 | Medium | 0.65 | 0 | 71 | 0 | 78 | No | No | https://www.ahridirectory.org
AMERICAN | GCFL-50 1** | FDG6250S403NOV 1** | Gas-fired Storage Water Heater | 49 | High | 0.69 | 0 | 78 | 0 | 79 | No | No | https://www.ahridirectory.org
AMERICAN | GPVL-50 2** | PVG62-50S40-NVS 2** | Gas-fired Storage Water Heater | 49 | High | 0.72 | 0 | 79 | 0 | 80 | No | No | https://www.ahridirectory.org
AMERICAN | GPVL-50 2** | PVG62-50S40-PVS 2*1 | Gas-fired Storage Water Heater | 49 | High | 0.72 | 0 | 79 | 0 | 80 | No | No | https://www.ahridirectory.org
AMERICAN | GPVX-50L 2** | PVG6250S62PVS 2*1 | Gas-fired Storage Water Heater | 50 | High | 0.73 | 0 | 119 | 0 | 82 | No | No | https://www.ahridirectory.org
AMERICAN | GPVX-50L 2** | PVG6250S62NVS 2** | Gas-fired Storage Water Heater | 50 | High | 0.73 | 0 | 119 | 0 | 82 | No | No | https://www.ahridirectory.org
AMERICAN | BT 60* 250 | CG32 55 60* 251 | Gas-fired Storage Water Heater | 55 | High | 0.62 | 0 | 83 | 0 | 74 | No | No | https://www.ahridirectory.org
AMERICAN | GCRX-55 2** | G6255T60 2** | Gas-fired Storage Water Heater | 55 | High | 0.62 | 0 | 83 | 0 | 74 | No | No | https://www.ahridirectory.org
AMERICAN | GCRX-55 2** | G6255T60 2*1 | Gas-fired Storage Water Heater | 55 | High | 0.62 | 0 | 83 | 0 | 74 | No | No | https://www.ahridirectory.org
AMERICAN | GCRX-55 2** | G6255T60L 2** | Gas-fired Storage Water Heater | 55 | High | 0.62 | 0 | 83 | 0 | 74 | No | No | https://www.ahridirectory.org
AMERICAN | GCRX-55 2** | G6255T60L 2*1 | Gas-fired Storage Water Heater | 55 | High | 0.62 | 0 | 83 | 0 | 74 | No | No | https://www.ahridirectory.org
AMERICAN | GCRX-55 2** | CG32 55T60 2** | Gas-fired Storage Water Heater | 55 | High | 0.62 | 0 | 83 | 0 | 74 | No | No | https://www.ahridirectory.org
AMERICAN | GCRX-55 2** | CG32 55T60 2*1 | Gas-fired Storage Water Heater | 55 | High | 0.62 | 0 | 83 | 0 | 74 | No | No | https://www.ahridirectory.org
AMERICAN | GCRX-55 2** | G82-55T60 2** | Gas-fired Storage Water Heater | 55 | High | 0.62 | 0 | 83 | 0 | 74 | No | No | https://www.ahridirectory.org
AMERICAN | GCRX-55 2** | G82-55T60L 2** | Gas-fired Storage Water Heater | 55 | High | 0.62 | 0 | 83 | 0 | 74 | No | No | https://www.ahridirectory.org
AMERICAN | GCRX-55 2** | G82-55T60 2*1 | Gas-fired Storage Water Heater | 55 | High | 0.62 | 0 | 83 | 0 | 74 | No | No | https://www.ahridirectory.org
AMERICAN | GCRX-55 2** | G102-55T60 2** | Gas-fired Storage Water Heater | 55 | High | 0.62 | 0 | 83 | 0 | 74 | No | No | https://www.ahridirectory.org
AMERICAN | BT 60* 250 | CG32 55 60* 250 | Gas-fired Storage Water Heater | 55 | High | 0.62 | 0 | 83 | 0 | 74 | No | No | https://www.ahridirectory.org
AMERICAN | GCRX-55 2** | G82-55T60L 2*1 | Gas-fired Storage Water Heater | 55 | High | 0.62 | 0 | 83 | 0 | 74 | No | No | https://www.ahridirectory.org
AMERICAN | T-H3M-OS-N 1** | GT-140-PEH 1*1 | Instantaneous Gas-fired Water Heater | 0 | Medium | 0.91 | 0 | 0 | 3.5 | 96 | No | No | https://www.ahridirectory.org
AMERICAN | T-H3M-OS-N 1** | GT-140-NEH 1** | Instantaneous Gas-fired Water Heater | 0 | Medium | 0.91 | 0 | 0 | 3.5 | 96 | No | No | https://www.ahridirectory.org
AMERICAN | T-H3M-DV-N 1** | GT-140-PIH 1*1 | Instantaneous Gas-fired Water Heater | 0 | Medium | 0.9 | 0 | 0 | 3.3 | 94 | No | No | https://www.ahridirectory.org
AMERICAN | T-H3M-DV-N 1** | GT-140-NIH 1** | Instantaneous Gas-fired Water Heater | 0 | Medium | 0.9 | 0 | 0 | 3.3 | 94 | No | No | https://www.ahridirectory.org
AMERICAN | TK-310C-NI 1** | GT-310C-NI 1** | Instantaneous Gas-fired Water Heater | 1 | High | 0.81 | 0 | 0 | 4.6 | 85 | No | No | https://www.ahridirectory.org
AMERICAN | TK-310U-I 2** | GT-310U-I 2** | Instantaneous Gas-fired Water Heater | 1 | High | 0.81 | 0 | 0 | 4.7 | 84 | No | No | https://www.ahridirectory.org
AMERICAN | TK-510C-NI 1** | GT-510C-NI 1** | Instantaneous Gas-fired Water Heater | 1 | High | 0.81 | 0 | 0 | 4.7 | 82 | No | No | https://www.ahridirectory.org
AMERICAN | TK-310U-E 2** | GT-310U-E 2** | Instantaneous Gas-fired Water Heater | 1 | High | 0.81 | 0 | 0 | 4.8 | 86 | No | No | https://www.ahridirectory.org
AMERICAN | TK-510U-I 2** | GT-510U-I 2** | Instantaneous Gas-fired Water Heater | 1 | High | 0.81 | 0 | 0 | 5 | 84 | No | No | https://www.ahridirectory.org
AMERICAN | TK-510U-E 2** | GT-510U-E 2** | Instantaneous Gas-fired Water Heater | 1 | High | 0.81 | 0 | 0 | 5 | 84 | No | No | https://www.ahridirectory.org
AMERICAN | T-H3-DV-N 1** | MCT-199I-P 1*1 | Instantaneous Gas-fired Water Heater | 1 | High | 0.93 | 0 | 0 | 5.8 | 96 | No | No | https://www.ahridirectory.org
AMERICAN | T-H3-DV-N 1** | GT-540P-PIH 1*1 | Instantaneous Gas-fired Water Heater | 1 | High | 0.93 | 0 | 0 | 5.8 | 96 | No | No | https://www.ahridirectory.org
AMERICAN | T-H3-DV-N 1** | MCT-199I-N 1** | Instantaneous Gas-fired Water Heater | 1 | High | 0.93 | 0 | 0 | 5.8 | 96 | No | No | https://www.ahridirectory.org
AMERICAN | T-H3-DV-N 1** | GT-540-NIH 1** | Instantaneous Gas-fired Water Heater | 1 | High | 0.93 | 0 | 0 | 5.8 | 96 | No | No | https://www.ahridirectory.org
AMERICAN | T-H3-DV-N 1** | GT-540X3-PIH 1*1 | Instantaneous Gas-fired Water Heater | 1 | High | 0.93 | 0 | 0 | 5.8 | 96 | No | No | https://www.ahridirectory.org
AMERICAN | T-H3-DV-N 1** | GT-540X3-NIH 1** | Instantaneous Gas-fired Water Heater | 1 | High | 0.93 | 0 | 0 | 5.8 | 96 | No | No | https://www.ahridirectory.org
AMERICAN | T-H3-DV-N 1** | GT-540-PIH 1*1 | Instantaneous Gas-fired Water Heater | 1 | High | 0.93 | 0 | 0 | 5.8 | 96 | No | No | https://www.ahridirectory.org
AMERICAN | T-H3-DV-N 1** | GT-540P-NIH 1** | Instantaneous Gas-fired Water Heater | 1 | High | 0.93 | 0 | 0 | 5.8 | 96 | No | No | https://www.ahridirectory.org
AMERICAN | T-H3J-DV-N 1** | GT-240-NIH 1** | Instantaneous Gas-fired Water Heater | 1 | High | 0.94 | 0 | 0 | 4.7 | 97 | No | No | https://www.ahridirectory.org
AMERICAN | T-H3J-DV-N 1** | GT-240-PIH 1*1 | Instantaneous Gas-fired Water Heater | 1 | High | 0.94 | 0 | 0 | 4.7 | 97 | No | No | https://www.ahridirectory.org
AMERICAN | T-H3S-OS-N 1** | GT-340-PEH 1*1 | Instantaneous Gas-fired Water Heater | 1 | High | 0.94 | 0 | 0 | 5.3 | 97 | No | No | https://www.ahridirectory.org
AMERICAN | T-H3S-OS-N 1** | GT-340-NEH 1** | Instantaneous Gas-fired Water Heater | 1 | High | 0.94 | 0 | 0 | 5.3 | 97 | No | No | https://www.ahridirectory.org
AMERICAN | T-H3J-OS-N 1** | GT-240-PEH 1*1 | Instantaneous Gas-fired Water Heater | 1 | High | 0.95 | 0 | 0 | 4.7 | 96 | No | No | https://www.ahridirectory.org
AMERICAN | T-H3J-OS-N 1** | GT-240-NEH 1** | Instantaneous Gas-fired Water Heater | 1 | High | 0.95 | 0 | 0 | 4.7 | 96 | No | No | https://www.ahridirectory.org
AMERICAN | GT-340-NIH 1** | GT-340-NIH 1** | Instantaneous Gas-fired Water Heater | 1 | High | 0.95 | 0 | 0 | 5.4 | 97 | No | No | https://www.ahridirectory.org
AMERICAN | GT-340-PIH 1*1 | GT-340-PIH 1*1 | Instantaneous Gas-fired Water Heater | 1 | High | 0.95 | 0 | 0 | 5.4 | 97 | No | No | https://www.ahridirectory.org
AMERICAN | T-H3S-DV-N 1** | GT-340-PIH 1*1 | Instantaneous Gas-fired Water Heater | 1 | High | 0.95 | 0 | 0 | 5.4 | 97 | No | No | https://www.ahridirectory.org
AMERICAN | T-H3S-DV-N 1** | GT-340-NIH 1** | Instantaneous Gas-fired Water Heater | 1 | High | 0.95 | 0 | 0 | 5.4 | 97 | No | No | https://www.ahridirectory.org
AMERICAN | T-H3-OS-N 1** | GT-540P-PEH 1*1 | Instantaneous Gas-fired Water Heater | 1 | High | 0.95 | 0 | 0 | 5.8 | 96 | No | No | https://www.ahridirectory.org
AMERICAN | T-H3-OS-N 1** | GT-540-PEH 1*1 | Instantaneous Gas-fired Water Heater | 1 | High | 0.95 | 0 | 0 | 5.8 | 96 | No | No | https://www.ahridirectory.org
AMERICAN | T-H3-OS-N 1** | GT-540P-NEH 1** | Instantaneous Gas-fired Water Heater | 1 | High | 0.95 | 0 | 0 | 5.8 | 96 | No | No | https://www.ahridirectory.org
AMERICAN | T-H3-OS-N 1** | GT-540-NEH 1** | Instantaneous Gas-fired Water Heater | 1 | High | 0.95 | 0 | 0 | 5.8 | 96 | No | No | https://www.ahridirectory.org
AMERICAN | T-H3-OS-N 1** | GT-540X3-PEH 1*1 | Instantaneous Gas-fired Water Heater | 1 | High | 0.95 | 0 | 0 | 5.8 | 96 | No | No | https://www.ahridirectory.org
AMERICAN | T-H3-OS-N 1** | MCT-199O-P 1*1 | Instantaneous Gas-fired Water Heater | 1 | High | 0.95 | 0 | 0 | 5.8 | 96 | No | No | https://www.ahridirectory.org
AMERICAN | T-H3-OS-N 1** | MCT-199O-N 1** | Instantaneous Gas-fired Water Heater | 1 | High | 0.95 | 0 | 0 | 5.8 | 96 | No | No | https://www.ahridirectory.org
AMERICAN | T-H3-OS-N 1** | GT-540X3-NEH 1** | Instantaneous Gas-fired Water Heater | 1 | High | 0.95 | 0 | 0 | 5.8 | 96 | No | No | https://www.ahridirectory.org
AMERICAN | TK-110U-E 2** | GT-110U-E 2** | Instantaneous Gas-fired Water Heater | 1 | Medium | 0.81 | 0 | 0 | 3.5 | 83 | No | No | https://www.ahridirectory.org
AMERICAN | TK-110U-I 2** | GT-110U-I 2** | Instantaneous Gas-fired Water Heater | 1 | Medium | 0.81 | 0 | 0 | 3.5 | 85 | No | No | https://www.ahridirectory.org
AMERICAN | E62-38T-045DV 1** | E2F38TD045V 1** | Tabletop Water Heater | 35 | Medium | 0.9 | 0 | 55 | 0 | 98 | No | No | https://www.ahridirectory.org
AMERICAN | E62-38T-045DV 1** | E62-38T-045DV 1** | Tabletop Water Heater | 35 | Medium | 0.9 | 0 | 55 | 0 | 98 | No | No | https://www.ahridirectory.org
Aquapower | Mini 3-1 | AQM 3-1 | Instantaneous Gas-fired Water Heater | 0 | Very Small | 0.93 | 0 | 0 | 0.3 | 98 | No | No | By annual report date
Aquapower | DHC 3-1 | AQM 3-1 | Instantaneous Gas-fired Water Heater | 0 | Very Small | 0.93 | 0 | 0 | 0.3 | 98 | No | No | By annual report date
Aquapower | Mini 3.5-1 | AQM 3.5-1 | Instantaneous Gas-fired Water Heater | 0 | Very Small | 0.93 | 0 | 0 | 0.4 | 98 | No | No | By annual report date
Aquapower | Tempra 12 | DHE 12 | Instantaneous Gas-fired Water Heater | 0 | Very Small | 0.93 | 0 | 0 | 1.2 | 93 | No | No | By annual report date
Aquapower | DHC-E 12 | DH 120 | Instantaneous Gas-fired Water Heater | 0 | Very Small | 0.93 | 0 | 0 | 1.2 | 95 | No | No | By annual report date
Aquapower | DHC-E 12 | AQE 12 | Instantaneous Gas-fired Water Heater | 0 | Very Small | 0.93 | 0 | 0 | 1.2 | 95 | No | No | By annual report date
Aquapower | Mini 6-2 | AQM 6-2 | Instantaneous Gas-fired Water Heater | 0 | Very Small | 0.94 | 0 | 0 | 0.6 | 98 | No | No | By annual report date
Aquapower | DHC-E 10 | AQE 10 | Instantaneous Gas-fired Water Heater | 0 | Very Small | 0.94 | 0 | 0 | 1 | 91 | No | No | By annual report date
Aquapower | DHC 10-2 | AQM 10-2 | Instantaneous Gas-fired Water Heater | 0 | Very Small | 0.94 | 0 | 0 | 1 | 92 | No | No | By annual report date
Aquapower | DHC 4-2 | AQM 4-2 | Instantaneous Gas-fired Water Heater | 0 | Very Small | 0.95 | 0 | 0 | 0.4 | 97 | No | No | By annual report date
Aquapower | Mini 4-2 | AQM 4-2 | Instantaneous Gas-fired Water Heater | 0 | Very Small | 0.95 | 0 | 0 | 0.4 | 98 | No | No | By annual report date
Aquapower | DHC 4-3 | AQM 4-3 | Instantaneous Gas-fired Water Heater | 0 | Very Small | 0.95 | 0 | 0 | 0.5 | 98 | No | No | By annual report date
Aquapower | DHC 9-3 | AQM 9-3 | Instantaneous Gas-fired Water Heater | 0 | Very Small | 0.95 | 0 | 0 | 0.9 | 96 | No | No | By annual report date
Aquapower | Mini 2.5-1 | AQM 2.5-1 | Instantaneous Gas-fired Water Heater | 0 | Very Small | 0.96 | 0 | 0 | 0.3 | 98 | No | No | By annual report date
Aquapower | Mini 3.5-1 | AQM-E 3.5-1 | Instantaneous Gas-fired Water Heater | 0 | Very Small | 0.96 | 0 | 0 | 0.4 | 98 | No | No | By annual report date
Aquapower | DHC 6-2 | AQM 6-2 | Instantaneous Gas-fired Water Heater | 0 | Very Small | 0.96 | 0 | 0 | 0.6 | 98 | No | No | By annual report date
Aquapower | DHC-E 8 | AQE 8 | Instantaneous Gas-fired Water Heater | 0 | Very Small | 0.96 | 0 | 0 | 0.7 | 98 | No | No | By annual report date
Aquapower | DHC 8-2 | AQM 8-2 | Instantaneous Gas-fired Water Heater | 0 | Very Small | 0.96 | 0 | 0 | 0.7 | 98 | No | No | By annual report date
Aquapower | Mini-E 2.5-1 | AQM-E 2.5-1 | Instantaneous Gas-fired Water Heater | 0 | Very Small | 0.97 | 0 | 0 | 0.2 | 98 | No | No | By annual report date
Aquapower | DHC 3-2 | AQM 3-2 | Instantaneous Gas-fired Water Heater | 0 | Very Small | 0.97 | 0 | 0 | 0.3 | 98 | No | No | By annual report date
Aquapower | Mini 3-1 | AQM-E 3-1 | Instantaneous Gas-fired Water Heater | 0 | Very Small | 0.97 | 0 | 0 | 0.3 | 98 | No | No | By annual report date
Aquapower | Mini-E 2-1 | AQM-E 2-1 | Instantaneous Gas-fired Water Heater | 0 | Very Small | 0.97 | 0 | 0 | 0.3 | 98 | No | No | By annual report date
Aquapower | DHC 5-2 | AQM 5-2 | Instantaneous Gas-fired Water Heater | 0 | Very Small | 0.97 | 0 | 0 | 0.5 | 98 | No | No | By annual report date
Aquapower | Mini 4-2 | AQM-E 4-2 | Instantaneous Gas-fired Water Heater | 0 | Very Small | 0.98 | 0 | 0 | 0.4 | 98 | No | No | By annual report date
Aquapower | Mini 6-2 | AQM-E 6-2 | Instantaneous Gas-fired Water Heater | 0 | Very Small | 0.98 | 0 | 0 | 0.6 | 98 | No | No | By annual report date
ARISTON | EVR040*2X*** | ARIER040*2X*** | Electric Storage Water Heater | 39 | Medium | 0.94 | 0 | 56 | 0 | 98 | No | No | https://www.ahridirectory.org
ARISTON | EVR052*2X*** | ARIER052*2X*** | Electric Storage Water Heater | 48 | Medium | 0.93 | 0 | 62 | 0 | 98 | No | No | https://www.ahridirectory.org
BOCK | 32 E | 32 E | Oil-fired Storage Water Heater | 30 | High | 0.64 | 0 | 125 | 0 | 78 | No | No | https://www.ahridirectory.org
BOCK | 33E | 33E | Oil-fired Storage Water Heater | 30 | High | 0.67 | 0 | 140 | 0 | 75 | No | No | https://www.ahridirectory.org
BOCK | 32PPC | 32PPC | Oil-fired Storage Water Heater | 30 | High | 0.68 | 0 | 165 | 0 | 80 | No | No | https://www.ahridirectory.org
BOSCH | US3-2R | US3-2R | Instantaneous Electric Water Heater | 0 | Very Small | 0.95 | 0 | 0 | 0.3 | 98 | No | No | https://www.ahridirectory.org
BOSCH | US4-2R | US4-2R | Instantaneous Electric Water Heater | 0 | Very Small | 0.97 | 0 | 0 | 0.3 | 98 | No | No | https://www.ahridirectory.org
BOSCH | US9-2R | US9-2R | Instantaneous Electric Water Heater | 0 | Very Small | 0.97 | 0 | 0 | 0.9 | 98 | No | No | https://www.ahridirectory.org
BOSCH | US7-2R | US7-2R | Instantaneous Electric Water Heater | 0 | Very Small | 0.98 | 0 | 0 | 0.7 | 98 | No | No | https://www.ahridirectory.org
BOSCH | US12 | US12 | Instantaneous Electric Water Heater | 1 | Very Small | 0.99 | 0 | 0 | 0.7 | 98 | No | No | https://www.ahridirectory.org
BOSCH | 830 ES | 830 ES | Instantaneous Gas-fired Water Heater | 1 | High | 0.82 | 0.82 | 0 | 4.2 | 83 | No | No | https://www.ahridirectory.org
BOSCH | 940 ES | 940 ES | Instantaneous Gas-fired Water Heater | 1 | High | 0.82 | 0.83 | 0 | 4.8 | 83 | No | No | https://www.ahridirectory.org
BOSCH | T9800 SE 160 | T9800 SE 160 | Instantaneous Gas-fired Water Heater | 1 | High | 0.92 | 0 | 0 | 4.7 | 100 | No | No | https://www.ahridirectory.org
BOSCH | T9800 SE 199 | T9800 SE 199 | Instantaneous Gas-fired Water Heater | 1 | High | 0.96 | 0 | 0 | 5.4 | 100 | No | No | https://www.ahridirectory.org
BOSCH | T9800 SE 199 | T9900 SE 199 | Instantaneous Gas-fired Water Heater | 1 | High | 0.96 | 0 | 0 | 5.4 | 100 | No | No | https://www.ahridirectory.org
BOSCH | T9800 SE 199 | T9900I SE 199 | Instantaneous Gas-fired Water Heater | 1 | High | 0.96 | 0 | 0 | 5.4 | 100 | No | No | https://www.ahridirectory.org
BOSCH | T9800 SE 199 | T9800 SEO 199 | Instantaneous Gas-fired Water Heater | 1 | High | 0.96 | 0 | 0 | 5.4 | 100 | No | No | https://www.ahridirectory.org
BOSCH | T9800 SE 160 | T9800 SEO 160 | Instantaneous Gas-fired Water Heater | 1 | High | 0.97 | 0 | 0 | 4.7 | 100 | No | No | https://www.ahridirectory.org
BOSCH | T9800 SE 160 | T9900 SE 160 | Instantaneous Gas-fired Water Heater | 1 | High | 0.97 | 0 | 0 | 4.7 | 100 | No | No | https://www.ahridirectory.org
BRADFORD WHITE | RE230LN*-***** | RE230LN*-***** | Electric Storage Water Heater | 26 | Low | 0.92 | 0 | 41 | 0 | 98 | No | No | https://www.ahridirectory.org
BRADFORD WHITE | RE230L*-***** | RE230L*-***** | Electric Storage Water Heater | 26 | Low | 0.92 | 0.95 | 42 | 0 | 98 | No | No | https://www.ahridirectory.org
BRADFORD WHITE | RE130L*-***** | RE130L*-***** | Electric Storage Water Heater | 26 | Low | 0.92 | 0 | 42 | 0 | 98 | No | No | https://www.ahridirectory.org
BRADFORD WHITE | RE330S*-***** | RE330S*-***** | Electric Storage Water Heater | 27 | Low | 0.92 | 0.95 | 43 | 0 | 98 | No | No | https://www.ahridirectory.org
BRADFORD WHITE | RE240LN*-***** | RE240LN*-***** | Electric Storage Water Heater | 34 | Low | 0.92 | 0 | 45 | 0 | 98 | No | No | https://www.ahridirectory.org
BRADFORD WHITE | RE240L*-***** | RE240L*-***** | Electric Storage Water Heater | 35 | Low | 0.91 | 0.95 | 49 | 0 | 98 | No | No | https://www.ahridirectory.org
BRADFORD WHITE | RE240S*-***** | RE240S*-***** | Electric Storage Water Heater | 36 | Low | 0.91 | 0.95 | 48 | 0 | 98 | No | No | https://www.ahridirectory.org
BRADFORD WHITE | RE340S*-***** | RE340S*-***** | Electric Storage Water Heater | 36 | Low | 0.91 | 0.95 | 49 | 0 | 98 | No | No | https://www.ahridirectory.org
BRADFORD WHITE | RE340T*-***** | RE340T*-***** | Electric Storage Water Heater | 36 | Medium | 0.92 | 0.95 | 53 | 0 | 98 | No | No | https://www.ahridirectory.org
BRADFORD WHITE | RE250LN*-***** | RE250LN*-***** | Electric Storage Water Heater | 43 | Medium | 0.92 | 0 | 61 | 0 | 98 | No | No | https://www.ahridirectory.org
BRADFORD WHITE | RE250S*-***** | RE250S*-***** | Electric Storage Water Heater | 45 | Medium | 0.92 | 0.95 | 60 | 0 | 98 | No | No | https://www.ahridirectory.org
BRADFORD WHITE | RE350S*-***** | RE350S*-***** | Electric Storage Water Heater | 45 | Medium | 0.92 | 0.95 | 60 | 0 | 98 | No | No | https://www.ahridirectory.org
BRADFORD WHITE | RE250T*-***** | RE250T*-***** | Electric Storage Water Heater | 45 | Medium | 0.92 | 0 | 64 | 0 | 98 | No | No | https://www.ahridirectory.org
BRADFORD WHITE | RE2H50S*-***** | RE2H50S*-***** | Electric Storage Water Heater | 45 | Medium | 3.39 | 0 | 65 | 0 | 385 | No | No | https://www.ahridirectory.org
BRADFORD WHITE | RE2H65T**-***** | RE2H65T**-***** | Electric Storage Water Heater | 64 | High | 3.46 | 0 | 77 | 0 | 370 | No | No | https://www.ahridirectory.org
BRADFORD WHITE | RE2H80T*-***** | RE2H80T*-***** | Electric Storage Water Heater | 75 | High | 3.48 | 0 | 87 | 0 | 292 | No | No | https://www.ahridirectory.org
BRADFORD WHITE | RG230S*N | RG230S*N | Gas-fired Storage Water Heater | 29 | Low | 0.54 | 0.63 | 49 | 0 | 78 | No | No | https://www.ahridirectory.org
BRADFORD WHITE | RG230S*N | RG230S*X | Gas-fired Storage Water Heater | 29 | Low | 0.54 | 0.63 | 49 | 0 | 78 | No | No | https://www.ahridirectory.org
BRADFORD WHITE | RG2MH30T*N | RG2MH30T*N | Gas-fired Storage Water Heater | 29 | Low | 0.54 | 0.63 | 50 | 0 | 79 | No | No | https://www.ahridirectory.org
BRADFORD WHITE | RG2MH30T*N | RG2MH30T*X | Gas-fired Storage Water Heater | 29 | Low | 0.54 | 0.63 | 50 | 0 | 79 | No | No | https://www.ahridirectory.org
BRADFORD WHITE | RG2DVMH30T*N | RG2DVMH30T*X | Gas-fired Storage Water Heater | 29 | Medium | 0.6 | 0.63 | 56 | 0 | 76 | No | No | https://www.ahridirectory.org
BRADFORD WHITE | RG2DVMH30T*N | RG2DVMH30T*N | Gas-fired Storage Water Heater | 29 | Medium | 0.6 | 0.63 | 56 | 0 | 76 | No | No | https://www.ahridirectory.org
BRADFORD WHITE | RG230T*N | RG230T*N | Gas-fired Storage Water Heater | 29 | Medium | 0.6 | 0.64 | 60 | 0 | 79 | No | No | https://www.ahridirectory.org
BRADFORD WHITE | RG230T*N | RG230T*X | Gas-fired Storage Water Heater | 29 | Medium | 0.6 | 0.64 | 60 | 0 | 79 | No | No | https://www.ahridirectory.org
BRADFORD WHITE | RG230T*N | URG230T*N | Gas-fired Storage Water Heater | 29 | Medium | 0.6 | 0.64 | 60 | 0 | 79 | No | No | https://www.ahridirectory.org
BRADFORD WHITE | RG2MH40T*N | RG2MH40T*N | Gas-fired Storage Water Heater | 37 | Medium | 0.59 | 0.63 | 54 | 0 | 78 | No | No | https://www.ahridirectory.org
BRADFORD WHITE | RG2MH40T*N | RG2MH40T*X | Gas-fired Storage Water Heater | 37 | Medium | 0.59 | 0.63 | 54 | 0 | 78 | No | No | https://www.ahridirectory.org
BRADFORD WHITE | RG240T*N | RG240T*N | Gas-fired Storage Water Heater | 38 | High | 0.64 | 0.62 | 75 | 0 | 77 | No | No | https://www.ahridirectory.org
BRADFORD WHITE | RG240T*N | RG240T*X | Gas-fired Storage Water Heater | 38 | High | 0.64 | 0.62 | 75 | 0 | 77 | No | No | https://www.ahridirectory.org
BRADFORD WHITE | RG240T*N | URG240T*N | Gas-fired Storage Water Heater | 38 | High | 0.64 | 0.62 | 75 | 0 | 77 | No | No | https://www.ahridirectory.org
BRADFORD WHITE | RG2PV40T*N | RG2PV40T*N | Gas-fired Storage Water Heater | 38 | High | 0.68 | 0.7 | 75 | 0 | 79 | No | No | https://www.ahridirectory.org
BRADFORD WHITE | RG2PV40T*N | RG2PV40T*X | Gas-fired Storage Water Heater | 38 | High | 0.68 | 0.7 | 75 | 0 | 79 | No | No | https://www.ahridirectory.org
BRADFORD WHITE | RG2PV40T*N | URG2PV40T*N | Gas-fired Storage Water Heater | 38 | High | 0.68 | 0.7 | 75 | 0 | 79 | No | No | https://www.ahridirectory.org
BRADFORD WHITE | RG1PV40S*N19 | URG1PV40S*N19 | Gas-fired Storage Water Heater | 38 | High | 0.68 | 0 | 75 | 0 | 79 | No | No | https://www.ahridirectory.org
BRADFORD WHITE | RG1PV40S*N19 | RG1PV40S*X19 | Gas-fired Storage Water Heater | 38 | High | 0.68 | 0 | 75 | 0 | 79 | No | No | https://www.ahridirectory.org
BRADFORD WHITE | RG1PV40S*N19 | RG1PV40S*N19 | Gas-fired Storage Water Heater | 38 | High | 0.68 | 0 | 75 | 0 | 79 | No | No | https://www.ahridirectory.org
BRADFORD WHITE | RG2PV40S*N19 | RG2PV40S*X19 | Gas-fired Storage Water Heater | 38 | High | 0.72 | 0 | 75 | 0 | 80 | No | No | https://www.ahridirectory.org
BRADFORD WHITE | RG2PV40S*N19 | RG2PV40S*N19 | Gas-fired Storage Water Heater | 38 | High | 0.72 | 0 | 75 | 0 | 80 | No | No | https://www.ahridirectory.org
BRADFORD WHITE | RG2PV40T*N19 | RG2PV40T*X19 | Gas-fired Storage Water Heater | 38 | High | 0.72 | 0 | 78 | 0 | 79 | No | No | https://www.ahridirectory.org
BRADFORD WHITE | RG2PV40T*N19 | RG2PV40T*N19 | Gas-fired Storage Water Heater | 38 | High | 0.72 | 0 | 78 | 0 | 79 | No | No | https://www.ahridirectory.org
BRADFORD WHITE | RG2PV40T*N19 | URG2PV40T*N19 | Gas-fired Storage Water Heater | 38 | High | 0.72 | 0 | 78 | 0 | 79 | No | No | https://www.ahridirectory.org
BRADFORD WHITE | RG2PDV40S*N | RG2PDV40S*X | Gas-fired Storage Water Heater | 38 | High | 0.7 | 0.7 | 75 | 0 | 78 | No | No | https://www.ahridirectory.org
BRADFORD WHITE | RG2PDV40S*N | RG2PDV40S*N | Gas-fired Storage Water Heater | 38 | High | 0.7 | 0.7 | 75 | 0 | 78 | No | No | https://www.ahridirectory.org
BRADFORD WHITE | RG2F40S*N | RG2F40S*X | Gas-fired Storage Water Heater | 38 | High | 0.7 | 0.7 | 75 | 0 | 80 | No | No | https://www.ahridirectory.org
BRADFORD WHITE | RG2F40S*N | RG2F40S*N | Gas-fired Storage Water Heater | 38 | High | 0.7 | 0.7 | 75 | 0 | 80 | No | No | https://www.ahridirectory.org
BRADFORD WHITE | RG2PDV40S*N | URG2PDV40S*N | Gas-fired Storage Water Heater | 38 | High | 0.7 | 0.7 | 75 | 0 | 78 | No | No | https://www.ahridirectory.org
BRADFORD WHITE | RG2DVMH40T*N | RG2DVMH40T*N | Gas-fired Storage Water Heater | 38 | Medium | 0.58 | 0.62 | 51 | 0 | 78 | No | No | https://www.ahridirectory.org
BRADFORD WHITE | RG2DVMH40T*N | RG2DVMH40T*X | Gas-fired Storage Water Heater | 38 | Medium | 0.58 | 0.62 | 51 | 0 | 78 | No | No | https://www.ahridirectory.org
BRADFORD WHITE | RG240S*N | URG240S*N | Gas-fired Storage Water Heater | 38 | Medium | 0.58 | 0.62 | 69 | 0 | 77 | No | No | https://www.ahridirectory.org
BRADFORD WHITE | RG240S*N | RG240S*N | Gas-fired Storage Water Heater | 38 | Medium | 0.58 | 0.62 | 69 | 0 | 77 | No | No | https://www.ahridirectory.org
BRADFORD WHITE | RG240S*N | RG240S*X | Gas-fired Storage Water Heater | 38 | Medium | 0.58 | 0.62 | 69 | 0 | 77 | No | No | https://www.ahridirectory.org
BRADFORD WHITE | RG1PV40S*N | RG1PV40S*N | Gas-fired Storage Water Heater | 38 | Medium | 0.61 | 0.66 | 62 | 0 | 76 | No | No | https://www.ahridirectory.org
BRADFORD WHITE | RG1PV40S*N | URG1PV40S*N | Gas-fired Storage Water Heater | 38 | Medium | 0.61 | 0.66 | 62 | 0 | 76 | No | No | https://www.ahridirectory.org
BRADFORD WHITE | RG1PV40S*N | RG1PV40S*X | Gas-fired Storage Water Heater | 38 | Medium | 0.61 | 0.66 | 62 | 0 | 76 | No | No | https://www.ahridirectory.org
BRADFORD WHITE | RG2D40S*N | RG2D40S*N | Gas-fired Storage Water Heater | 38 | Medium | 0.64 | 0.67 | 62 | 0 | 78 | No | No | https://www.ahridirectory.org
BRADFORD WHITE | RG2D40S*N | RG2D40S*X | Gas-fired Storage Water Heater | 38 | Medium | 0.64 | 0.67 | 62 | 0 | 78 | No | No | https://www.ahridirectory.org
BRADFORD WHITE | RG2D40S*N | URG2D40S*N | Gas-fired Storage Water Heater | 38 | Medium | 0.64 | 0 | 67 | 0 | 78 | No | No | https://www.ahridirectory.org
BRADFORD WHITE | RG2DV40S*N-*** | RG2DV40S*N-*** | Gas-fired Storage Water Heater | 38 | Medium | 0.6 | 0.62 | 62 | 0 | 75 | No | No | https://www.ahridirectory.org
BRADFORD WHITE | RG2DV40S*N-*** | URG2DV40S*N-*** | Gas-fired Storage Water Heater | 38 | Medium | 0.6 | 0.62 | 62 | 0 | 75 | No | No | https://www.ahridirectory.org
BRADFORD WHITE | RG2DV40S*N-*** | RG2DV40S*X-*** | Gas-fired Storage Water Heater | 38 | Medium | 0.6 | 0.62 | 62 | 0 | 75 | No | No | https://www.ahridirectory.org
BRADFORD WHITE | RG250H*N | RG250H*N | Gas-fired Storage Water Heater | 46 | High | 0.63 | 0.6 | 106 | 0 | 81 | No | No | https://www.ahridirectory.org
BRADFORD WHITE | RG250H*N | RG250H*X | Gas-fired Storage Water Heater | 46 | High | 0.63 | 0.6 | 106 | 0 | 81 | No | No | https://www.ahridirectory.org
BRADFORD WHITE | RG250H*N | LG250H65*N | Gas-fired Storage Water Heater | 46 | High | 0.63 | 0.6 | 106 | 0 | 81 | No | No | https://www.ahridirectory.org
BRADFORD WHITE | RG250H*N | LG250H65*X | Gas-fired Storage Water Heater | 46 | High | 0.63 | 0.6 | 106 | 0 | 81 | No | No | https://www.ahridirectory.org
BRADFORD WHITE | URG250H*N | URG250H*N | Gas-fired Storage Water Heater | 46 | High | 0.64 | 0.6 | 110 | 0 | 82 | No | No | https://www.ahridirectory.org
BRADFORD WHITE | URG250H*N | ULG250H55*N | Gas-fired Storage Water Heater | 46 | High | 0.64 | 0.6 | 110 | 0 | 82 | No | No | https://www.ahridirectory.org
BRADFORD WHITE | URG2DV50H*N-*** | URG2DV50H*N-*** | Gas-fired Storage Water Heater | 46 | High | 0.64 | 0.6 | 83 | 0 | 77 | No | No | https://www.ahridirectory.org
BRADFORD WHITE | URG2DV50H*N-*** | ULG2DV50H45*N-*** | Gas-fired Storage Water Heater | 46 | High | 0.64 | 0.6 | 83 | 0 | 77 | No | No | https://www.ahridirectory.org
BRADFORD WHITE | RG2DV50H*N-*** | LG2DV50H50*X | Gas-fired Storage Water Heater | 46 | High | 0.64 | 0.6 | 96 | 0 | 78 | No | No | https://www.ahridirectory.org
BRADFORD WHITE | RG2DV50H*N-*** | RG2DV50H*N-*** | Gas-fired Storage Water Heater | 46 | High | 0.64 | 0.6 | 96 | 0 | 78 | No | No | https://www.ahridirectory.org
BRADFORD WHITE | RG2DV50H*N-*** | RG2DV50H*X-*** | Gas-fired Storage Water Heater | 46 | High | 0.64 | 0.6 | 96 | 0 | 78 | No | No | https://www.ahridirectory.org
BRADFORD WHITE | RG2DV50H*N-*** | LG2DV50H50*N | Gas-fired Storage Water Heater | 46 | High | 0.64 | 0.6 | 96 | 0 | 78 | No | No | https://www.ahridirectory.org
BRADFORD WHITE | RG2PDV50H*N | RG2PDV50H*N | Gas-fired Storage Water Heater | 46 | High | 0.68 | 0.68 | 103 | 0 | 77 | No | No | https://www.ahridirectory.org
BRADFORD WHITE | RG2PDV50H*N | LG2PDV50H60*X | Gas-fired Storage Water Heater | 46 | High | 0.68 | 0.68 | 103 | 0 | 77 | No | No | https://www.ahridirectory.org
BRADFORD WHITE | RG2PDV50H*N | LG2PDV50H60*N | Gas-fired Storage Water Heater | 46 | High | 0.68 | 0.68 | 103 | 0 | 77 | No | No | https://www.ahridirectory.org
BRADFORD WHITE | RG2PDV50H*N | RG2PDV50H*X | Gas-fired Storage Water Heater | 46 | High | 0.68 | 0.68 | 103 | 0 | 77 | No | No | https://www.ahridirectory.org
BRADFORD WHITE | URG2PV50H*N | ULG2PV50H56*N | Gas-fired Storage Water Heater | 46 | High | 0.68 | 0.7 | 107 | 0 | 79 | No | No | https://www.ahridirectory.org
BRADFORD WHITE | URG2PV50H*N | URG2PV50H*N | Gas-fired Storage Water Heater | 46 | High | 0.68 | 0.7 | 107 | 0 | 79 | No | No | https://www.ahridirectory.org
BRADFORD WHITE | RG2PV50H*N | RG2PV50H*X | Gas-fired Storage Water Heater | 46 | High | 0.68 | 0.7 | 116 | 0 | 81 | No | No | https://www.ahridirectory.org
BRADFORD WHITE | RG2PV50H*N | RG2PV50H*N | Gas-fired Storage Water Heater | 46 | High | 0.68 | 0.7 | 116 | 0 | 81 | No | No | https://www.ahridirectory.org
BRADFORD WHITE | RG2PV50H*N | LG2PV50H65*X | Gas-fired Storage Water Heater | 46 | High | 0.68 | 0.7 | 116 | 0 | 81 | No | No | https://www.ahridirectory.org
BRADFORD WHITE | RG2PV50H*N | LG2PV50H65*N | Gas-fired Storage Water Heater | 46 | High | 0.68 | 0.7 | 116 | 0 | 81 | No | No | https://www.ahridirectory.org
BRADFORD WHITE | URG2PDV50H*N | ULG2PDV50H50*N | Gas-fired Storage Water Heater | 46 | High | 0.68 | 0.68 | 82 | 0 | 76 | No | No | https://www.ahridirectory.org
BRADFORD WHITE | URG2PDV50H*N | URG2PDV50H*N | Gas-fired Storage Water Heater | 46 | High | 0.68 | 0.68 | 82 | 0 | 76 | No | No | https://www.ahridirectory.org
BRADFORD WHITE | RG250S*N | RG250S*N | Gas-fired Storage Water Heater | 47 | High | 0.63 | 0.6 | 75 | 0 | 78 | No | No | https://www.ahridirectory.org
BRADFORD WHITE | RG250S*N | RG250S*X | Gas-fired Storage Water Heater | 47 | High | 0.63 | 0.6 | 75 | 0 | 78 | No | No | https://www.ahridirectory.org
BRADFORD WHITE | RG250S*N | URG250S*N | Gas-fired Storage Water Heater | 47 | High | 0.63 | 0.6 | 75 | 0 | 78 | No | No | https://www.ahridirectory.org
BRADFORD WHITE | RG250L*N | RG250L*N | Gas-fired Storage Water Heater | 47 | High | 0.63 | 0.6 | 77 | 0 | 76 | No | No | https://www.ahridirectory.org
BRADFORD WHITE | RG250L*N | RG250L*X | Gas-fired Storage Water Heater | 47 | High | 0.63 | 0.6 | 77 | 0 | 76 | No | No | https://www.ahridirectory.org
BRADFORD WHITE | RG250L*N | URG250L*N | Gas-fired Storage Water Heater | 47 | High | 0.63 | 0.6 | 77 | 0 | 76 | No | No | https://www.ahridirectory.org
BRADFORD WHITE | URG2DV50S*N-*** | URG2DV50S*N-*** | Gas-fired Storage Water Heater | 47 | High | 0.63 | 0.6 | 78 | 0 | 81 | No | No | https://www.ahridirectory.org
BRADFORD WHITE | RG2DV50S*N-*** | RG2DV50S*X-*** | Gas-fired Storage Water Heater | 47 | High | 0.64 | 0.6 | 77 | 0 | 75 | No | No | https://www.ahridirectory.org
BRADFORD WHITE | RG2DV50S*N-*** | RG2DV50S*N-*** | Gas-fired Storage Water Heater | 47 | High | 0.64 | 0.6 | 77 | 0 | 75 | No | No | https://www.ahridirectory.org
BRADFORD WHITE | RG2D50S*N | URG2D50S*N | Gas-fired Storage Water Heater | 47 | High | 0.68 | 0 | 81 | 0 | 79 | No | No | https://www.ahridirectory.org
BRADFORD WHITE | RG2D50S*N | RG2D50S*N | Gas-fired Storage Water Heater | 47 | High | 0.68 | 0.67 | 81 | 0 | 79 | No | No | https://www.ahridirectory.org
BRADFORD WHITE | RG2D50S*N | RG2D50S*X | Gas-fired Storage Water Heater | 47 | High | 0.68 | 0.67 | 81 | 0 | 79 | No | No | https://www.ahridirectory.org
BRADFORD WHITE | RG1PV50S*N | RG1PV50S*N | Gas-fired Storage Water Heater | 48 | High | 0.63 | 0.65 | 77 | 0 | 80 | No | No | https://www.ahridirectory.org
BRADFORD WHITE | RG1PV50S*N | RG1PV50S*X | Gas-fired Storage Water Heater | 48 | High | 0.63 | 0.65 | 77 | 0 | 80 | No | No | https://www.ahridirectory.org
BRADFORD WHITE | RG1PV50S*N | URG1PV50S*N | Gas-fired Storage Water Heater | 48 | High | 0.63 | 0.65 | 77 | 0 | 80 | No | No | https://www.ahridirectory.org
BRADFORD WHITE | RG250T*N | RG250T*N | Gas-fired Storage Water Heater | 48 | High | 0.63 | 0.62 | 81 | 0 | 80 | No | No | https://www.ahridirectory.org
BRADFORD WHITE | RG250T*N | RG250T*X | Gas-fired Storage Water Heater | 48 | High | 0.63 | 0.62 | 81 | 0 | 80 | No | No | https://www.ahridirectory.org
BRADFORD WHITE | RG250T*N | URG250T*N | Gas-fired Storage Water Heater | 48 | High | 0.63 | 0.62 | 81 | 0 | 80 | No | No | https://www.ahridirectory.org
BRADFORD WHITE | RG2F50S*N | RG2F50S*N | Gas-fired Storage Water Heater | 48 | High | 0.68 | 0.7 | 76 | 0 | 79 | No | No | https://www.ahridirectory.org
BRADFORD WHITE | RG2F50S*N | RG2F50S*X | Gas-fired Storage Water Heater | 48 | High | 0.68 | 0.7 | 76 | 0 | 79 | No | No | https://www.ahridirectory.org
BRADFORD WHITE | RG2PDV50S*N | URG2PDV50S*N | Gas-fired Storage Water Heater | 48 | High | 0.68 | 0.7 | 80 | 0 | 79 | No | No | https://www.ahridirectory.org
BRADFORD WHITE | RG2PDV50S*N | RG2PDV50S*N | Gas-fired Storage Water Heater | 48 | High | 0.68 | 0.7 | 80 | 0 | 79 | No | No | https://www.ahridirectory.org
BRADFORD WHITE | RG2PDV50S*N | RG2PDV50S*X | Gas-fired Storage Water Heater | 48 | High | 0.68 | 0.7 | 80 | 0 | 79 | No | No | https://www.ahridirectory.org
BRADFORD WHITE | RG1PV50S*N19 | URG1PV50S*N19 | Gas-fired Storage Water Heater | 48 | High | 0.69 | 0 | 78 | 0 | 79 | No | No | https://www.ahridirectory.org
BRADFORD WHITE | RG1PV50S*N19 | RG1PV50S*X19 | Gas-fired Storage Water Heater | 48 | High | 0.69 | 0 | 78 | 0 | 79 | No | No | https://www.ahridirectory.org
BRADFORD WHITE | RG1PV50S*N19 | RG1PV50S*N19 | Gas-fired Storage Water Heater | 48 | High | 0.69 | 0 | 78 | 0 | 79 | No | No | https://www.ahridirectory.org
BRADFORD WHITE | RG2PV50T*N19 | URG2PV50T*N19 | Gas-fired Storage Water Heater | 48 | High | 0.72 | 0 | 75 | 0 | 80 | No | No | https://www.ahridirectory.org
BRADFORD WHITE | RG2PV50T*N19 | RG2PV50T*X19 | Gas-fired Storage Water Heater | 48 | High | 0.72 | 0 | 75 | 0 | 80 | No | No | https://www.ahridirectory.org
BRADFORD WHITE | RG2PV50T*N19 | RG2PV50T*N19 | Gas-fired Storage Water Heater | 48 | High | 0.72 | 0 | 75 | 0 | 80 | No | No | https://www.ahridirectory.org
BRADFORD WHITE | RG2PV50S*N19 | RG2PV50S*X19 | Gas-fired Storage Water Heater | 48 | High | 0.72 | 0 | 78 | 0 | 80 | No | No | https://www.ahridirectory.org
BRADFORD WHITE | RG2PV50S*N19 | RG2PV50S*N19 | Gas-fired Storage Water Heater | 48 | High | 0.72 | 0 | 78 | 0 | 80 | No | No | https://www.ahridirectory.org
BRADFORD WHITE | RG2PV50T*N | RG2PV50T*N | Gas-fired Storage Water Heater | 48 | Medium | 0.67 | 0.7 | 71 | 0 | 79 | No | No | https://www.ahridirectory.org
BRADFORD WHITE | RG2PV50T*N | URG2PV50T*N | Gas-fired Storage Water Heater | 48 | Medium | 0.67 | 0.7 | 71 | 0 | 79 | No | No | https://www.ahridirectory.org
BRADFORD WHITE | RG2PV50T*N | RG2PV50T*X | Gas-fired Storage Water Heater | 48 | Medium | 0.67 | 0.7 | 71 | 0 | 79 | No | No | https://www.ahridirectory.org
BRADFORD WHITE | CTEH010******** | CTEV010******** | Instantaneous Electric Water Heater | 0 | Very Small | 0.91 | 0 | 0 | 1 | 98 | No | No | https://www.ahridirectory.org
BRADFORD WHITE | CTEH010******** | CTEH010******** | Instantaneous Electric Water Heater | 0 | Very Small | 0.91 | 0 | 0 | 1 | 98 | No | No | https://www.ahridirectory.org
BRADFORD WHITE | CTEH006******** | CTEH006******** | Instantaneous Electric Water Heater | 0 | Very Small | 0.95 | 0 | 0 | 0.6 | 98 | No | No | https://www.ahridirectory.org
BRADFORD WHITE | CTEH006******** | CTEV006******** | Instantaneous Electric Water Heater | 0 | Very Small | 0.95 | 0 | 0 | 0.6 | 98 | No | No | https://www.ahridirectory.org
BRADFORD WHITE | CTEH005******** | CTEV005******** | Instantaneous Electric Water Heater | 0 | Very Small | 0.96 | 0 | 0 | 0.5 | 98 | No | No | https://www.ahridirectory.org
BRADFORD WHITE | CTEH005******** | CTEH005******** | Instantaneous Electric Water Heater | 0 | Very Small | 0.96 | 0 | 0 | 0.5 | 98 | No | No | https://www.ahridirectory.org
BRADFORD WHITE | RTG-K-160N2 | RTG-K-160N2 | Instantaneous Gas-fired Water Heater | 1 | High | 0.92 | 0 | 0 | 4.7 | 100 | No | No | https://www.ahridirectory.org
BRADFORD WHITE | RTG-K-160N1 | RTG-K-160N1 | Instantaneous Gas-fired Water Heater | 1 | High | 0.92 | 0 | 0 | 4.7 | 100 | No | No | https://www.ahridirectory.org
BRADFORD WHITE | RTG-K-199N1 | RTG-K-199N1 | Instantaneous Gas-fired Water Heater | 1 | High | 0.96 | 0 | 0 | 5.4 | 100 | No | No | https://www.ahridirectory.org
BRADFORD WHITE | RTG-K-199N2 | RTG-K-199N2 | Instantaneous Gas-fired Water Heater | 1 | High | 0.96 | 0 | 0 | 5.4 | 100 | No | No | https://www.ahridirectory.org
BRADFORD WHITE | T9800 SE 199 | RTGL 199N1 | Instantaneous Gas-fired Water Heater | 1 | High | 0.96 | 0 | 0 | 5.4 | 100 | No | No | https://www.ahridirectory.org
BRADFORD WHITE | T9800 SE 160 | RTGL 160N1 | Instantaneous Gas-fired Water Heater | 1 | High | 0.97 | 0 | 0 | 4.7 | 100 | No | No | https://www.ahridirectory.org
ECOSENSE | XG29T12XR60U0 | 43V30-60RE6 * | Gas-fired Storage Water Heater | 28 | High | 0.71 | 0 | 93 | 0 | 78 | No | No | https://www.ahridirectory.org
ECOSENSE | XG29T12XR60U0 | 43V30-60RE12 * | Gas-fired Storage Water Heater | 28 | High | 0.71 | 0 | 93 | 0 | 78 | No | No | https://www.ahridirectory.org
ECOSENSE | RHE40S | ECORHE40S | Gas-fired Storage Water Heater | 37 | High | 0.83 | 0 | 87 | 0 | 92 | No | No | https://www.ahridirectory.org
ECOSENSE | RHE40S | ECORHE40SP | Gas-fired Storage Water Heater | 37 | High | 0.83 | 0 | 87 | 0 | 92 | No | No | https://www.ahridirectory.org
ECOSENSE | RHE50 | ECORHE50 | Gas-fired Storage Water Heater | 46 | High | 0.8 | 0 | 87 | 0 | 89 | No | No | https://www.ahridirectory.org
ECOSENSE | RHE50 | ECORHE50P | Gas-fired Storage Water Heater | 46 | High | 0.8 | 0 | 87 | 0 | 89 | No | No | https://www.ahridirectory.org
ECOSMART | ECO POU 3.5 | ECO POU 3.5 | Instantaneous Electric Water Heater | 0 | Very Small | 0.95 | 0 | 0 | 0.3 | 98 | No | No | https://www.ahridirectory.org
ECOSMART | ECO 8 | ECO 8 | Instantaneous Electric Water Heater | 0 | Very Small | 0.96 | 0 | 0 | 0.7 | 98 | No | No | https://www.ahridirectory.org
ECOSMART | ECO POU 6 | ECO POU 6 | Instantaneous Electric Water Heater | 1 | Very Small | 0.94 | 0 | 0 | 0.5 | 98 | No | No | https://www.ahridirectory.org
ECOSMART | ECO 11 | ECO 11 | Instantaneous Electric Water Heater | 1 | Very Small | 0.95 | 0 | 0 | 1.2 | 98 | No | No | https://www.ahridirectory.org
ECOSMART | RTG-70XLN-1 | ESG-70-XLP-1 | Instantaneous Gas-fired Water Heater | 0 | High | 0.81 | 0 | 0 | 4 | 84 | No | No | https://www.ahridirectory.org
ECOSMART | RTG-70XLN-1 | ESG-70-XLN-1 | Instantaneous Gas-fired Water Heater | 0 | High | 0.81 | 0 | 0 | 4 | 84 | No | No | https://www.ahridirectory.org
ECOSMART | RTG-84XLN-1 | ESG-84-XLP-1 | Instantaneous Gas-fired Water Heater | 0 | High | 0.81 | 0 | 0 | 4.5 | 83 | No | No | https://www.ahridirectory.org
ECOSMART | RTG-95XLN-1 | ESG-95-XLP-1 | Instantaneous Gas-fired Water Heater | 0 | High | 0.81 | 0 | 0 | 4.9 | 83 | No | No | https://www.ahridirectory.org
ECOSMART | RTG-95XLN-1 | ESG-95-XLN-1 | Instantaneous Gas-fired Water Heater | 0 | High | 0.81 | 0 | 0 | 4.9 | 83 | No | No | https://www.ahridirectory.org
ECOSMART | RTG-70DVLN-1 | ESG-70-DVLP-1 | Instantaneous Gas-fired Water Heater | 0 | High | 0.82 | 0 | 0 | 4.1 | 85 | No | No | https://www.ahridirectory.org
ECOSMART | RTG-70DVLN-1 | ESG-70-DVLN-1 | Instantaneous Gas-fired Water Heater | 0 | High | 0.82 | 0 | 0 | 4.1 | 85 | No | No | https://www.ahridirectory.org
ECOSMART | RTG-95XLN-1 | ESG-95-XLN-1-1 | Instantaneous Gas-fired Water Heater | 0 | High | 0.82 | 0 | 0 | 4.5 | 85 | No | No | https://www.ahridirectory.org
ECOSMART | RTG-84DVLN-1 | ESG-84-DVLP-1 | Instantaneous Gas-fired Water Heater | 0 | High | 0.82 | 0 | 0 | 4.5 | 85 | No | No | https://www.ahridirectory.org
ECOSMART | RTG-84DVLN-1 | ESG-84-DVLN-1 | Instantaneous Gas-fired Water Heater | 0 | High | 0.82 | 0 | 0 | 4.5 | 85 | No | No | https://www.ahridirectory.org
ECOSMART | RTG-95DVLN-1 | ESG-95-DVLP-1 | Instantaneous Gas-fired Water Heater | 0 | High | 0.82 | 0 | 0 | 5 | 84 | No | No | https://www.ahridirectory.org
ECOSMART | RTG-95DVLN-1 | ESG-95-DVLN-1 | Instantaneous Gas-fired Water Heater | 0 | High | 0.82 | 0 | 0 | 5 | 84 | No | No | https://www.ahridirectory.org
ECOSMART | RTGH-84XLN-1 | ESGH-84-XLN-1 | Instantaneous Gas-fired Water Heater | 0 | High | 0.93 | 0 | 0 | 4.5 | 96 | No | No | https://www.ahridirectory.org
ECOSMART | RTGH-84XLN-1 | ESGH-84-XLP-1 | Instantaneous Gas-fired Water Heater | 0 | High | 0.93 | 0 | 0 | 4.5 | 96 | No | No | https://www.ahridirectory.org
ECOSMART | RTGH-84XLN-2 | ESGH-84-XLP-2 | Instantaneous Gas-fired Water Heater | 0 | High | 0.93 | 0 | 0 | 4.5 | 96 | No | No | https://www.ahridirectory.org
ECOSMART | RTGH-84XLN-2 | ESGH-84-XLN-2 | Instantaneous Gas-fired Water Heater | 0 | High | 0.93 | 0 | 0 | 4.5 | 96 | No | No | https://www.ahridirectory.org
ECOSMART | RTG-84DVLNWA-1 | ESGH-84-DVLP-1 | Instantaneous Gas-fired Water Heater | 0 | High | 0.93 | 0 | 0 | 4.6 | 96 | No | No | https://www.ahridirectory.org
ECOSMART | RTGH-84DVLN-2 | ESGH-84-DVLP-2 | Instantaneous Gas-fired Water Heater | 0 | High | 0.93 | 0 | 0 | 4.6 | 97 | No | No | https://www.ahridirectory.org
ECOSMART | RTGH-84DVLN-2 | ESGH-84-DVLN-2 | Instantaneous Gas-fired Water Heater | 0 | High | 0.93 | 0 | 0 | 4.6 | 97 | No | No | https://www.ahridirectory.org
ECOSMART | RTG-84DVLNWA-1 | ESGH-84-DVLN-1 | Instantaneous Gas-fired Water Heater | 0 | High | 0.93 | 0 | 0 | 4.6 | 96 | No | No | https://www.ahridirectory.org
ECOSMART | RTGH-90DVLN-2 | ESGH-90-DVLP-2 | Instantaneous Gas-fired Water Heater | 0 | High | 0.93 | 0 | 0 | 5.2 | 97 | No | No | https://www.ahridirectory.org
ECOSMART | RMTGH90DVLN-1 | ESGH-90-DVLP-1 | Instantaneous Gas-fired Water Heater | 0 | High | 0.93 | 0 | 0 | 5.2 | 95 | No | No | https://www.ahridirectory.org
ECOSMART | RMTGH90DVLN-1 | ESGH-90-DVLN-1 | Instantaneous Gas-fired Water Heater | 0 | High | 0.93 | 0 | 0 | 5.2 | 95 | No | No | https://www.ahridirectory.org
ECOSMART | RTGH-90DVLN-2 | ESGH-90-DVLN-2 | Instantaneous Gas-fired Water Heater | 0 | High | 0.93 | 0 | 0 | 5.2 | 97 | No | No | https://www.ahridirectory.org
ECOSMART | RTGH-90XLN-1 | ESGH-90-XLP-1 | Instantaneous Gas-fired Water Heater | 0 | High | 0.93 | 0 | 0 | 5.2 | 95 | No | No | https://www.ahridirectory.org
ECOSMART | RTGH-90XLN-1 | ESGH-90-XLN-1 | Instantaneous Gas-fired Water Heater | 0 | High | 0.93 | 0 | 0 | 5.2 | 95 | No | No | https://www.ahridirectory.org
ECOSMART | RTGH-90XLN-2 | ESGH-90-XLP-2 | Instantaneous Gas-fired Water Heater | 0 | High | 0.93 | 0 | 0 | 5.2 | 95 | No | No | https://www.ahridirectory.org
ECOSMART | RTGH-90XLN-2 | ESGH-90-XLN-2 | Instantaneous Gas-fired Water Heater | 0 | High | 0.93 | 0 | 0 | 5.2 | 95 | No | No | https://www.ahridirectory.org
ECOSMART | RTGH-C95XLN | ESGH-95-XLP-1 | Instantaneous Gas-fired Water Heater | 0 | High | 0.93 | 0 | 0 | 5.6 | 96 | No | No | https://www.ahridirectory.org
ECOSMART | RTGH-C95XLN | ESGH-95-XLN-1 | Instantaneous Gas-fired Water Heater | 0 | High | 0.93 | 0 | 0 | 5.6 | 96 | No | No | https://www.ahridirectory.org
ECOSMART | RTGH-95XLN-2 | ESGH-95-XLP-2 | Instantaneous Gas-fired Water Heater | 0 | High | 0.93 | 0 | 0 | 5.6 | 96 | No | No | https://www.ahridirectory.org
ECOSMART | RTGH-95XLN-2 | ESGH-95-XLN-2 | Instantaneous Gas-fired Water Heater | 0 | High | 0.93 | 0 | 0 | 5.6 | 96 | No | No | https://www.ahridirectory.org
ECOSMART | RTGH-95DVLN-2 | ESGH-95-DVLP-2 | Instantaneous Gas-fired Water Heater | 0 | High | 0.93 | 0 | 0 | 5.7 | 97 | No | No | https://www.ahridirectory.org
ECOSMART | RTGH-95DVLN-2 | ESGH-95-DVLN-2 | Instantaneous Gas-fired Water Heater | 0 | High | 0.93 | 0 | 0 | 5.7 | 97 | No | No | https://www.ahridirectory.org
ECOSMART | RTGH-C95DVLP | ESGH-95-DVLN-1 | Instantaneous Gas-fired Water Heater | 0 | High | 0.93 | 0 | 0 | 5.7 | 96 | No | No | https://www.ahridirectory.org
ECOSMART | RTGH-C95DVLP | ESGH-95-DVLP-1 | Instantaneous Gas-fired Water Heater | 0 | High | 0.93 | 0 | 0 | 5.7 | 96 | No | No | https://www.ahridirectory.org
EEMAX | AM004120T | AM004120T | Instantaneous Electric Water Heater | 0 | Very Small | 0.93 | 0 | 0 | 0.3 | 98 | No | No | https://www.ahridirectory.org
EEMAX | AM004277T | AM004277T | Instantaneous Electric Water Heater | 0 | Very Small | 0.94 | 0 | 0 | 0.4 | 98 | No | No | https://www.ahridirectory.org
EEMAX | SPEX3512 | SPEX3512 | Instantaneous Electric Water Heater | 0 | Very Small | 0.94 | 0 | 0 | 0.4 | 98 | No | No | https://www.ahridirectory.org
EEMAX | EEM12004 | EEM12004 | Instantaneous Electric Water Heater | 0 | Very Small | 0.95 | 0 | 0 | 0.3 | 98 | No | No | https://www.ahridirectory.org
EEMAX | POU 4T | POU 4T | Instantaneous Electric Water Heater | 0 | Very Small | 0.95 | 0 | 0 | 0.3 | 98 | No | No | https://www.ahridirectory.org
EEMAX | SPEX3277 | SPEX3277 | Instantaneous Electric Water Heater | 0 | Very Small | 0.95 | 0 | 0 | 0.3 | 98 | No | No | https://www.ahridirectory.org
EEMAX | RTHD-04 | RTHD-04 | Instantaneous Electric Water Heater | 0 | Very Small | 0.95 | 0 | 0 | 0.3 | 98 | No | No | https://www.ahridirectory.org
EEMAX | RTX3-04 | RTX3-04 | Instantaneous Electric Water Heater | 0 | Very Small | 0.95 | 0 | 0 | 0.3 | 98 | No | No | https://www.ahridirectory.org
EEMAX | AM007240T | AM007240T | Instantaneous Electric Water Heater | 0 | Very Small | 0.95 | 0 | 0 | 0.7 | 98 | No | No | https://www.ahridirectory.org
EEMAX | SPEX2412T | SPEX2412T | Instantaneous Electric Water Heater | 0 | Very Small | 0.96 | 0 | 0 | 0.2 | 98 | No | No | https://www.ahridirectory.org
EEMAX | SPEX1812T | SPEX1812T | Instantaneous Electric Water Heater | 0 | Very Small | 0.96 | 0 | 0 | 0.2 | 98 | No | No | https://www.ahridirectory.org
EEMAX | SPEX3012 | SPEX3012 | Instantaneous Electric Water Heater | 0 | Very Small | 0.96 | 0 | 0 | 0.3 | 98 | No | No | https://www.ahridirectory.org
EEMAX | SPEX3012T | SPEX3012T | Instantaneous Electric Water Heater | 0 | Very Small | 0.96 | 0 | 0 | 0.3 | 98 | No | No | https://www.ahridirectory.org
EEMAX | SPEX3512T | SPEX3512T | Instantaneous Electric Water Heater | 0 | Very Small | 0.96 | 0 | 0 | 0.3 | 98 | No | No | https://www.ahridirectory.org
EEMAX | SPEX4277 | SPEX4277 | Instantaneous Electric Water Heater | 0 | Very Small | 0.96 | 0 | 0 | 0.4 | 98 | No | No | https://www.ahridirectory.org
EEMAX | SPEX48 | SPEX48 | Instantaneous Electric Water Heater | 0 | Very Small | 0.96 | 0 | 0 | 0.5 | 98 | No | No | https://www.ahridirectory.org
EEMAX | AM005240T | AM005240T | Instantaneous Electric Water Heater | 0 | Very Small | 0.96 | 0 | 0 | 0.5 | 98 | No | No | https://www.ahridirectory.org
EEMAX | SPEX60 | SPEX60 | Instantaneous Electric Water Heater | 0 | Very Small | 0.96 | 0 | 0 | 0.6 | 98 | No | No | https://www.ahridirectory.org
EEMAX | SPEX55 | SPEX55 | Instantaneous Electric Water Heater | 0 | Very Small | 0.96 | 0 | 0 | 0.6 | 98 | No | No | https://www.ahridirectory.org
EEMAX | HATB007240 | HATB007240 | Instantaneous Electric Water Heater | 0 | Very Small | 0.96 | 0 | 0 | 0.7 | 98 | No | No | https://www.ahridirectory.org
EEMAX | RTX3-08 | RTX3-08 | Instantaneous Electric Water Heater | 0 | Very Small | 0.96 | 0 | 0 | 0.7 | 98 | No | No | https://www.ahridirectory.org
EEMAX | ECOTB240 | ECOTB240 | Instantaneous Electric Water Heater | 0 | Very Small | 0.96 | 0 | 0 | 0.7 | 98 | No | No | https://www.ahridirectory.org
EEMAX | SPEX65 | SPEX65 | Instantaneous Electric Water Heater | 0 | Very Small | 0.96 | 0 | 0 | 0.7 | 98 | No | No | https://www.ahridirectory.org
EEMAX | HA008240 | HA008240 | Instantaneous Electric Water Heater | 0 | Very Small | 0.96 | 0 | 0 | 0.7 | 98 | No | No | https://www.ahridirectory.org
EEMAX | RTHD-08 | RTHD-08 | Instantaneous Electric Water Heater | 0 | Very Small | 0.96 | 0 | 0 | 0.7 | 98 | No | No | https://www.ahridirectory.org
EEMAX | EEMTB240 | EEMTB240 | Instantaneous Electric Water Heater | 0 | Very Small | 0.96 | 0 | 0 | 0.7 | 98 | No | No | https://www.ahridirectory.org
EEMAX | SPEX80 | SPEX80 | Instantaneous Electric Water Heater | 0 | Very Small | 0.96 | 0 | 0 | 0.8 | 98 | No | No | https://www.ahridirectory.org
EEMAX | SPEX75 | SPEX75 | Instantaneous Electric Water Heater | 0 | Very Small | 0.96 | 0 | 0 | 0.8 | 98 | No | No | https://www.ahridirectory.org
EEMAX | SPEX8208 | SPEX8208 | Instantaneous Electric Water Heater | 0 | Very Small | 0.96 | 0 | 0 | 0.8 | 98 | No | No | https://www.ahridirectory.org
EEMAX | AM008277T | AM008277T | Instantaneous Electric Water Heater | 0 | Very Small | 0.96 | 0 | 0 | 0.8 | 98 | No | No | https://www.ahridirectory.org
EEMAX | SPEX95 | SPEX95 | Instantaneous Electric Water Heater | 0 | Very Small | 0.96 | 0 | 0 | 0.9 | 98 | No | No | https://www.ahridirectory.org
EEMAX | SPEX90 | SPEX90 | Instantaneous Electric Water Heater | 0 | Very Small | 0.96 | 0 | 0 | 0.9 | 98 | No | No | https://www.ahridirectory.org
EEMAX | AM010240T | AM010240T | Instantaneous Electric Water Heater | 0 | Very Small | 0.96 | 0 | 0 | 0.9 | 98 | No | No | https://www.ahridirectory.org
EEMAX | AM010277T | AM010277T | Instantaneous Electric Water Heater | 0 | Very Small | 0.96 | 0 | 0 | 1 | 98 | No | No | https://www.ahridirectory.org
EEMAX | SPEX100 | SPEX100 | Instantaneous Electric Water Heater | 0 | Very Small | 0.96 | 0 | 0 | 1 | 98 | No | No | https://www.ahridirectory.org
EEMAX | SPEX3277T | SPEX3277T | Instantaneous Electric Water Heater | 0 | Very Small | 0.97 | 0 | 0 | 0.3 | 98 | No | No | https://www.ahridirectory.org
EEMAX | SPEX35T | SPEX35T | Instantaneous Electric Water Heater | 0 | Very Small | 0.97 | 0 | 0 | 0.3 | 98 | No | No | https://www.ahridirectory.org
EEMAX | SPEX3208 | SPEX3208 | Instantaneous Electric Water Heater | 0 | Very Small | 0.97 | 0 | 0 | 0.3 | 98 | No | No | https://www.ahridirectory.org
EEMAX | SPEX3208T | SPEX3208T | Instantaneous Electric Water Heater | 0 | Very Small | 0.97 | 0 | 0 | 0.3 | 98 | No | No | https://www.ahridirectory.org
EEMAX | SPEX48T | SPEX48T | Instantaneous Electric Water Heater | 0 | Very Small | 0.97 | 0 | 0 | 0.4 | 98 | No | No | https://www.ahridirectory.org
EEMAX | SPEX4208 | SPEX4208 | Instantaneous Electric Water Heater | 0 | Very Small | 0.97 | 0 | 0 | 0.4 | 98 | No | No | https://www.ahridirectory.org
EEMAX | SPEX4277T | SPEX4277T | Instantaneous Electric Water Heater | 0 | Very Small | 0.97 | 0 | 0 | 0.4 | 98 | No | No | https://www.ahridirectory.org
EEMAX | SPEX55T | SPEX55T | Instantaneous Electric Water Heater | 0 | Very Small | 0.97 | 0 | 0 | 0.5 | 98 | No | No | https://www.ahridirectory.org
EEMAX | SPEX65T | SPEX65T | Instantaneous Electric Water Heater | 0 | Very Small | 0.97 | 0 | 0 | 0.6 | 98 | No | No | https://www.ahridirectory.org
EEMAX | SPEX60T | SPEX60T | Instantaneous Electric Water Heater | 0 | Very Small | 0.97 | 0 | 0 | 0.6 | 98 | No | No | https://www.ahridirectory.org
EEMAX | SPEX75T | SPEX75T | Instantaneous Electric Water Heater | 0 | Very Small | 0.97 | 0 | 0 | 0.7 | 98 | No | No | https://www.ahridirectory.org
EEMAX | SPEX4208T | SPEX4208T | Instantaneous Electric Water Heater | 0 | Very Small | 0.98 | 0 | 0 | 0.4 | 98 | No | No | https://www.ahridirectory.org
EEMAX | SPEX8208T | SPEX8208T | Instantaneous Electric Water Heater | 0 | Very Small | 0.98 | 0 | 0 | 0.7 | 98 | No | No | https://www.ahridirectory.org
EEMAX | SPEX80T | SPEX80T | Instantaneous Electric Water Heater | 0 | Very Small | 0.98 | 0 | 0 | 0.8 | 98 | No | No | https://www.ahridirectory.org
EEMAX | SPEX95T | SPEX95T | Instantaneous Electric Water Heater | 0 | Very Small | 0.98 | 0 | 0 | 0.9 | 98 | No | No | https://www.ahridirectory.org
EEMAX | SPEX90T | SPEX90T | Instantaneous Electric Water Heater | 0 | Very Small | 0.98 | 0 | 0 | 0.9 | 98 | No | No | https://www.ahridirectory.org
EEMAX | SPEX100T | SPEX100T | Instantaneous Electric Water Heater | 0 | Very Small | 0.98 | 0 | 0 | 1 | 98 | No | No | https://www.ahridirectory.org
EEMAX | EEM24006 | EEM24006 | Instantaneous Electric Water Heater | 1 | Very Small | 0.94 | 0 | 0 | 0.5 | 98 | No | No | https://www.ahridirectory.org
EEMAX | POU 6T | POU 6T | Instantaneous Electric Water Heater | 1 | Very Small | 0.94 | 0 | 0 | 0.5 | 98 | No | No | https://www.ahridirectory.org
EEMAX | SPEX1812 | SPEX1812 | Instantaneous Electric Water Heater | 1 | Very Small | 0.95 | 0 | 0 | 0.2 | 98 | No | No | https://www.ahridirectory.org
EEMAX | SPEX2412 | SPEX2412 | Instantaneous Electric Water Heater | 1 | Very Small | 0.95 | 0 | 0 | 0.2 | 98 | No | No | https://www.ahridirectory.org
EEMAX | SPEX35 | SPEX35 | Instantaneous Electric Water Heater | 1 | Very Small | 0.95 | 0 | 0 | 0.4 | 98 | No | No | https://www.ahridirectory.org
EEMAX | AM012240T | AM012240T | Instantaneous Electric Water Heater | 1 | Very Small | 0.95 | 0 | 0 | 1.1 | 98 | No | No | https://www.ahridirectory.org
EEMAX | SPEX012240T | SPEX012240T | Instantaneous Electric Water Heater | 1 | Very Small | 0.95 | 0 | 0 | 1.1 | 98 | No | No | https://www.ahridirectory.org
EEMAX | HA011240 | HA011240 | Instantaneous Electric Water Heater | 1 | Very Small | 0.95 | 0 | 0 | 1.2 | 98 | No | No | https://www.ahridirectory.org
Essency SAS | E55R | E55R | Electric Storage Water Heater | 55 | High | 0.93 | 0 | 80 | 0 | 98 | No | No | By annual report date
Fogatti | FDG420IN-NG | FDG420IN-NG | Instantaneous Gas-fired Water Heater | 0 | High | 0.82 | 0 | 0 | 4.2 | 83 | No | No | By annual report date
Fogatti | FDG420IN-LPG | FDG420IN-LPG | Instantaneous Gas-fired Water Heater | 0 | High | 0.82 | 0 | 0 | 4.2 | 83 | No | No | By annual report date
Fogatti | FDG4500D-NG | FDG4500D-NG | Instantaneous Gas-fired Water Heater | 0 | High | 0.82 | 0 | 0 | 4.5 | 83 | No | No | By annual report date
Fogatti | FDG4500D-LPG | FDG4500D-LPG | Instantaneous Gas-fired Water Heater | 0 | High | 0.83 | 0 | 0 | 4.5 | 83 | No | No | By annual report date
Fogatti | FDG370IN-NG | FDG370IN-NG | Instantaneous Gas-fired Water Heater | 0 | Medium | 0.82 | 0 | 0 | 3.7 | 83 | No | No | By annual report date
Fogatti | FDG370IN-LPG | FDG370IN-LPG | Instantaneous Gas-fired Water Heater | 0 | Medium | 0.83 | 0 | 0 | 3.7 | 82 | No | No | By annual report date
Fogatti | FS06B1 | FS06B1 | Instantaneous Gas-fired Water Heater | 0 | Very Small | 0.82 | 0 | 0 | 1 | 87 | No | No | https://www.fogatti-rv.com/product-page/8l-rv-tankless-water-heater
Fogatti | FS08B1 | FS08B1 | Instantaneous Gas-fired Water Heater | 0 | Very Small | 0.82 | 0 | 0 | 1.5 | 88 | No | No | https://www.fogatti-rv.com/product-page/rv-induction-cooktop
Furrion | FWH09A | FWH09A16S-PS-AM | Instantaneous Gas-fired Water Heater | 0 | Very Small | 0.83 | 0 | 0 | 1 | 84 | No | No | https://furrion.business.blog
Furrion | FWH09A | FWH09A-SV | Instantaneous Gas-fired Water Heater | 0 | Very Small | 0.83 | 0 | 0 | 1 | 84 | No | No | https://furrion.business.blog
Furrion | FWH09A | FWH09A-BU | Instantaneous Gas-fired Water Heater | 0 | Very Small | 0.83 | 0 | 0 | 1 | 84 | No | No | https://furrion.business.blog
Furrion | FWH09A | FWH09A-BL | Instantaneous Gas-fired Water Heater | 0 | Very Small | 0.83 | 0 | 0 | 1 | 84 | No | No | https://furrion.business.blog
Furrion | FWH09A | FWH09A-AD | Instantaneous Gas-fired Water Heater | 0 | Very Small | 0.83 | 0 | 0 | 1 | 84 | No | No | https://furrion.business.blog
Furrion | FWH09A | FWH09A-AA | Instantaneous Gas-fired Water Heater | 0 | Very Small | 0.83 | 0 | 0 | 1 | 84 | No | No | https://furrion.business.blog
Furrion | FWH09A | FWH09A16S-PS | Instantaneous Gas-fired Water Heater | 0 | Very Small | 0.83 | 0 | 0 | 1 | 84 | No | No | https://furrion.business.blog
Furrion | FWH09A | FWH09A-PS | Instantaneous Gas-fired Water Heater | 0 | Very Small | 0.83 | 0 | 0 | 1 | 84 | No | No | https://furrion.business.blog
Furrion | FWH09A | FWH09A-GY | Instantaneous Gas-fired Water Heater | 0 | Very Small | 0.83 | 0 | 0 | 1 | 84 | No | No | https://furrion.business.blog
Furrion | FWH09A | FWH09A-AE | Instantaneous Gas-fired Water Heater | 0 | Very Small | 0.83 | 0 | 0 | 1 | 84 | No | No | https://furrion.business.blog
Furrion | FWH09A | FWH09A-AC | Instantaneous Gas-fired Water Heater | 0 | Very Small | 0.83 | 0 | 0 | 1 | 84 | No | No | https://furrion.business.blog
Furrion | FWH09A | FWH09A-AB | Instantaneous Gas-fired Water Heater | 0 | Very Small | 0.83 | 0 | 0 | 1 | 84 | No | No | https://furrion.business.blog
Furrion | FWH09A | FWH09A-AM | Instantaneous Gas-fired Water Heater | 0 | Very Small | 0.83 | 0 | 0 | 1 | 84 | No | No | https://furrion.business.blog
Furrion | FWH09A | FWH09A-AM; FWH09A-AA; FWH09A-AB; FWH09A-AC; FWH09A-AD; FWH09A-AE; FWH09A-BL; FWH09A-GY; FWH09A-BU; FWH09A-PS; FWH09A-SV; FWH09A16S-PS; FWH09A16S-PS-AM | Instantaneous Gas-fired Water Heater | 0 | Very Small | 0.83 | 0 | 0 | 3.7 | 84 | No | No | https://furrion.business.blog/
GE | GE30L08BAM01 | GE30L08BAM01 | Electric Storage Water Heater | 26 | Medium | 0.93 | 0 | 53 | 0 | 98 | No | No | https://www.ahridirectory.org
GE | GE30L08BSM01 | GE30L08BSM01 | Electric Storage Water Heater | 26 | Medium | 0.93 | 0 | 58 | 0 | 98 | No | No | https://www.ahridirectory.org
GE | GE30S10BAM01 | GE30S10BAM01 | Electric Storage Water Heater | 30 | Medium | 0.92 | 0 | 53 | 0 | 98 | No | No | https://www.ahridirectory.org
GE | GE30S10BAM01 | GE30S08BAM01 | Electric Storage Water Heater | 30 | Medium | 0.92 | 0 | 53 | 0 | 98 | No | No | https://www.ahridirectory.org
GE | GE30T10BAM01 | GE30T10BAM01 | Electric Storage Water Heater | 30 | Medium | 0.92 | 0 | 54 | 0 | 98 | No | No | https://www.ahridirectory.org
GE | GE30T10BAM01 | GE30T08BAM01 | Electric Storage Water Heater | 30 | Medium | 0.92 | 0 | 54 | 0 | 98 | No | No | https://www.ahridirectory.org
GE | GE30S10BMM01 | GE30S10BMM01 | Electric Storage Water Heater | 30 | Medium | 0.92 | 0 | 59 | 0 | 98 | No | No | https://www.ahridirectory.org
GE | GE30T12BLM01 | GE30T10BLM01 | Electric Storage Water Heater | 30 | Medium | 0.92 | 0 | 59 | 0 | 98 | No | No | https://www.ahridirectory.org
GE | GE30T12BLM01 | GE30T12BLM01 | Electric Storage Water Heater | 30 | Medium | 0.92 | 0 | 59 | 0 | 98 | No | No | https://www.ahridirectory.org
GE | GE30S12BLM01 | GE30S12BLM01 | Electric Storage Water Heater | 30 | Medium | 0.92 | 0 | 60 | 0 | 98 | No | No | https://www.ahridirectory.org
GE | GE30S12BLM01 | GE30S10BLM01 | Electric Storage Water Heater | 30 | Medium | 0.92 | 0 | 60 | 0 | 98 | No | No | https://www.ahridirectory.org
GE | GE40L08BAM01 | GE40L08BAM01 | Electric Storage Water Heater | 36 | Medium | 0.92 | 0 | 61 | 0 | 98 | No | No | https://www.ahridirectory.org
GE | GE40L08BSM01 | GE40L08BSM01 | Electric Storage Water Heater | 36 | Medium | 0.92 | 0 | 63 | 0 | 98 | No | No | https://www.ahridirectory.org
GE | GE40T10BAM01 | GE40T10BAM01 | Electric Storage Water Heater | 40 | Medium | 0.92 | 0 | 65 | 0 | 98 | No | No | https://www.ahridirectory.org
GE | GE40S10BMM01 | GE40S10BMM01 | Electric Storage Water Heater | 40 | Medium | 0.92 | 0 | 65 | 0 | 98 | No | No | https://www.ahridirectory.org
GE | GE40S12BLM01 | GE40S12BLM01 | Electric Storage Water Heater | 40 | Medium | 0.92 | 0 | 65 | 0 | 98 | No | No | https://www.ahridirectory.org
GE | GE40T10BAM01 | GE40T08BAM01 | Electric Storage Water Heater | 40 | Medium | 0.92 | 0 | 65 | 0 | 98 | No | No | https://www.ahridirectory.org
GE | GE40S12BLM01 | GE40S10BLM01 | Electric Storage Water Heater | 40 | Medium | 0.92 | 0 | 65 | 0 | 98 | No | No | https://www.ahridirectory.org
GE | GE40T12BLM01 | GE40T12BLM01 | Electric Storage Water Heater | 40 | Medium | 0.92 | 0 | 66 | 0 | 98 | No | No | https://www.ahridirectory.org
GE | GE40S10BAM01 | GE40S10BAM01 | Electric Storage Water Heater | 40 | Medium | 0.92 | 0 | 66 | 0 | 98 | No | No | https://www.ahridirectory.org
GE | GE40S10BAM01 | GE40S08BAM01 | Electric Storage Water Heater | 40 | Medium | 0.92 | 0 | 66 | 0 | 98 | No | No | https://www.ahridirectory.org
GE | GE40T12BLM01 | GE40T10BLM01 | Electric Storage Water Heater | 40 | Medium | 0.92 | 0 | 66 | 0 | 98 | No | No | https://www.ahridirectory.org
GE | GE50S12BLM01 | GE50S12BLM01 | Electric Storage Water Heater | 50 | High | 0.93 | 0 | 75 | 0 | 98 | No | No | https://www.ahridirectory.org
GE | GE50S10BMM01 | GE50S10BMM01 | Electric Storage Water Heater | 50 | High | 0.93 | 0 | 75 | 0 | 98 | No | No | https://www.ahridirectory.org
GE | GE50S12BLM01 | GE50S10BLM01 | Electric Storage Water Heater | 50 | High | 0.93 | 0 | 75 | 0 | 98 | No | No | https://www.ahridirectory.org
GE | GE50S10BAM01 | GE50S10BAM01 | Electric Storage Water Heater | 50 | High | 0.93 | 0 | 76 | 0 | 98 | No | No | https://www.ahridirectory.org
GE | GE50S10BAM01 | GE50S08BAM01 | Electric Storage Water Heater | 50 | High | 0.93 | 0 | 76 | 0 | 98 | No | No | https://www.ahridirectory.org
GE | GE50T10BAM01 | GE50T10BAM01 | Electric Storage Water Heater | 50 | High | 0.93 | 0 | 76 | 0 | 98 | No | No | https://www.ahridirectory.org
GE | GE50T10BAM01 | GE50T08BAM01 | Electric Storage Water Heater | 50 | High | 0.93 | 0 | 76 | 0 | 98 | No | No | https://www.ahridirectory.org
GE | GE50T12BLM01 | GE50T12BLM01 | Electric Storage Water Heater | 50 | High | 0.93 | 0 | 78 | 0 | 98 | No | No | https://www.ahridirectory.org
GE | GE50T12BLM01 | GE50T10BLM01 | Electric Storage Water Heater | 50 | High | 0.93 | 0 | 78 | 0 | 98 | No | No | https://www.ahridirectory.org
GE | GE04SNLPDG01 | GE04SNLPDG01 | Instantaneous Electric Water Heater | 0 | Very Small | 0.91 | 0 | 0 | 0.4 | 98 | No | No | https://www.ahridirectory.org
GE | GE06SNHPDG01 | GE06SNHPDG01 | Instantaneous Electric Water Heater | 0 | Very Small | 0.91 | 0 | 0 | 0.5 | 98 | No | No | https://www.ahridirectory.org
GE | GE08SNHPDG01 | GE08SNHPDG01 | Instantaneous Electric Water Heater | 0 | Very Small | 0.91 | 0 | 0 | 0.8 | 98 | No | No | https://www.ahridirectory.org
GE | GE11SNHPDG01 | GE11SNHPDG01 | Instantaneous Electric Water Heater | 0 | Very Small | 0.91 | 0 | 0 | 1.1 | 98 | No | No | https://www.ahridirectory.org
GIANT | 140ETES-****-**US | 140ETES-****-**US | Electric Storage Water Heater | 38 | Medium | 0.94 | 0 | 54 | 0 | 98 | No | No | https://www.ahridirectory.org
GIANT | 150ETET-****-**US | 150ETET-****-**US | Electric Storage Water Heater | 45 | Medium | 0.93 | 0 | 57 | 0 | 98 | No | No | https://www.ahridirectory.org
GIANT | UG30-32MF1-N2U(-US) | UG30-32MF1-N2U(-US) | Gas-fired Storage Water Heater | 29 | Medium | 0.63 | 0 | 59 | 0 | 79 | No | No | https://www.ahridirectory.org
GIANT | UG30-30MF1-P2U(-US) | UG30-30MF1-P2U(-US) | Gas-fired Storage Water Heater | 29 | Medium | 0.64 | 0 | 59 | 0 | 80 | No | No | https://www.ahridirectory.org
GIANT | UG40-38LF-N2U-US | UG40-38LF-N2U-US | Gas-fired Storage Water Heater | 38 | High | 0.65 | 0 | 82 | 0 | 76 | No | No | https://www.ahridirectory.org
GIANT | UG40-40LFPV2-N1U-US | UG40-40LFPV1-N1U-US | Gas-fired Storage Water Heater | 38 | High | 0.66 | 0 | 80 | 0 | 75 | No | No | https://www.ahridirectory.org
GIANT | UG40-40LFPV2-N1U-US | UG40-40LFPV2-N1U-US | Gas-fired Storage Water Heater | 38 | High | 0.66 | 0 | 80 | 0 | 75 | No | No | https://www.ahridirectory.org
GIANT | UG40-40LFPV2-N2U-US | UG40-40LFPV2-N2U | Gas-fired Storage Water Heater | 38 | High | 0.69 | 0 | 84 | 0 | 78 | No | No | https://www.ahridirectory.org
GIANT | UG40-40LFPV2-N2U-US | UG40-40LFPV2-N2U-US | Gas-fired Storage Water Heater | 38 | High | 0.69 | 0 | 84 | 0 | 78 | No | No | https://www.ahridirectory.org
GIANT | UG40-40LFPV2-N2U-US | UG40-40LFPV1-N2U-US | Gas-fired Storage Water Heater | 38 | High | 0.69 | 0 | 84 | 0 | 78 | No | No | https://www.ahridirectory.org
GIANT | UG40-40LFPV2-N2U-US | UG40-40LFPV1-N2U | Gas-fired Storage Water Heater | 38 | High | 0.69 | 0 | 84 | 0 | 78 | No | No | https://www.ahridirectory.org
GIANT | UG40-38LFPV2-P2U-US | UG40-38LFPV2-P2U | Gas-fired Storage Water Heater | 38 | High | 0.72 | 0 | 82 | 0 | 79 | No | No | https://www.ahridirectory.org
GIANT | UG40-38LFPV2-P2U-US | UG40-38LFPV2-P2U-US | Gas-fired Storage Water Heater | 38 | High | 0.72 | 0 | 82 | 0 | 79 | No | No | https://www.ahridirectory.org
GIANT | UG40-38LFPV2-P2U-US | UG40-38LFPV1-P2U-US | Gas-fired Storage Water Heater | 38 | High | 0.72 | 0 | 82 | 0 | 79 | No | No | https://www.ahridirectory.org
GIANT | UG40-38LFPV2-P2U-US | UG40-38LFPV1-P2U | Gas-fired Storage Water Heater | 38 | High | 0.72 | 0 | 82 | 0 | 79 | No | No | https://www.ahridirectory.org
GIANT | UG40-38TFPDV1-N2U-US | UG40-38TFPDV-N2U-US | Gas-fired Storage Water Heater | 38 | High | 0.7 | 0 | 77 | 0 | 77 | No | No | https://www.ahridirectory.org
GIANT | UG40-38TFPDV1-N2U-US | UG40-38TFPDV1-N2U-US | Gas-fired Storage Water Heater | 38 | High | 0.7 | 0 | 77 | 0 | 77 | No | No | https://www.ahridirectory.org
GIANT | UG40-38TFPDV1-N2U-US | UG40-38TFPDV1-N2U | Gas-fired Storage Water Heater | 38 | High | 0.7 | 0 | 77 | 0 | 77 | No | No | https://www.ahridirectory.org
GIANT | UG40-38TFPDV1-N2U-US | UG40-38TFPDV-N2U | Gas-fired Storage Water Heater | 38 | High | 0.7 | 0 | 77 | 0 | 77 | No | No | https://www.ahridirectory.org
GIANT | UG40-32LF-P1U-US | UG40-32LF-P1U-US | Gas-fired Storage Water Heater | 38 | Medium | 0.61 | 0 | 61 | 0 | 79 | No | No | https://www.ahridirectory.org
GIANT | UG40-38LF1-N2U(-US) | UG40-38LF1-N2U(-US) | Gas-fired Storage Water Heater | 38 | Medium | 0.61 | 0 | 72 | 0 | 77 | No | No | https://www.ahridirectory.org
GIANT | UG40-38LFPV2-P1U-US | UG40-38LFPV1-P1U-US | Gas-fired Storage Water Heater | 38 | Medium | 0.61 | 0 | 73 | 0 | 78 | No | No | https://www.ahridirectory.org
GIANT | UG40-38LFPV2-P1U-US | UG40-38LFPV2-P1U-US | Gas-fired Storage Water Heater | 38 | Medium | 0.61 | 0 | 73 | 0 | 78 | No | No | https://www.ahridirectory.org
GIANT | UG40-32LF-P2U-US | UG40-32LF-P2U-US | Gas-fired Storage Water Heater | 38 | Medium | 0.62 | 0 | 61 | 0 | 79 | No | No | https://www.ahridirectory.org
GIANT | UG40-38LF1-P2U(-US) | UG40-38LF1-P2U(-US) | Gas-fired Storage Water Heater | 38 | Medium | 0.62 | 0 | 74 | 0 | 78 | No | No | https://www.ahridirectory.org
GIANT | UG40-38LFD-N1U-US | UG40-38LFD-N1U-US | Gas-fired Storage Water Heater | 38 | Medium | 0.67 | 0 | 73 | 0 | 77 | No | No | https://www.ahridirectory.org
GIANT | UG40-38LFD-N1U-US | UG40-38LFD-N1U | Gas-fired Storage Water Heater | 38 | Medium | 0.67 | 0 | 73 | 0 | 77 | No | No | https://www.ahridirectory.org
GIANT | UG50-38TFPDV1-N2U-US | UG50-38TFPDV1-N2U-US | Gas-fired Storage Water Heater | 47 | Medium | 0.64 | 0 | 68 | 0 | 78 | No | No | https://www.ahridirectory.org
GIANT | UG50-38TFPDV1-N2U-US | UG50-38TFPDV1-N2U | Gas-fired Storage Water Heater | 47 | Medium | 0.64 | 0 | 68 | 0 | 78 | No | No | https://www.ahridirectory.org
GIANT | UG50-38TFPDV1-N2U-US | UG50-38TFPDV-N2U-US | Gas-fired Storage Water Heater | 47 | Medium | 0.64 | 0 | 68 | 0 | 78 | No | No | https://www.ahridirectory.org
GIANT | UG50-38TFPDV1-N2U-US | UG50-38TFPDV-N2U | Gas-fired Storage Water Heater | 47 | Medium | 0.64 | 0 | 68 | 0 | 78 | No | No | https://www.ahridirectory.org
GIANT | UG50-62LFPDV1-N2U-US | UG50-62LFPDV1-N2U | Gas-fired Storage Water Heater | 48 | High | 0.69 | 0 | 108 | 0 | 79 | No | No | https://www.ahridirectory.org
GIANT | UG50-62LFPDV1-N2U-US | UG50-62LFPDV1-N2U-US | Gas-fired Storage Water Heater | 48 | High | 0.69 | 0 | 108 | 0 | 79 | No | No | https://www.ahridirectory.org
GIANT | UG50-62LFPV1-N2U-US | UG50-62LFPV1-N2U | Gas-fired Storage Water Heater | 48 | High | 0.69 | 0 | 110 | 0 | 80 | No | No | https://www.ahridirectory.org
GIANT | UG50-62LFPV1-N2U-US | UG50-62LFPV1-N2U-US | Gas-fired Storage Water Heater | 48 | High | 0.69 | 0 | 110 | 0 | 80 | No | No | https://www.ahridirectory.org
GIANT | UG50-62LFPDV1-P2U-US | UG50-62LFPDV1-P2U | Gas-fired Storage Water Heater | 48 | High | 0.71 | 0 | 108 | 0 | 81 | No | No | https://www.ahridirectory.org
GIANT | UG50-58LFPV1-P2U-US | UG50-58LFPV1-P2U-US | Gas-fired Storage Water Heater | 48 | High | 0.71 | 0 | 108 | 0 | 81 | No | No | https://www.ahridirectory.org
GIANT | UG50-62LFPDV1-P2U-US | UG50-62LFPDV1-P2U-US | Gas-fired Storage Water Heater | 48 | High | 0.71 | 0 | 108 | 0 | 81 | No | No | https://www.ahridirectory.org
GIANT | UG50-58LFPV1-P2U-US | UG50-58LFPV1-P2U | Gas-fired Storage Water Heater | 48 | High | 0.71 | 0 | 108 | 0 | 81 | No | No | https://www.ahridirectory.org
GIANT | UG50-40LF-N2U-US | UG50-40LF-N2U-US | Gas-fired Storage Water Heater | 48 | Medium | 0.58 | 0 | 73 | 0 | 76 | No | No | https://www.ahridirectory.org
GIANT | UG50-38LFPV2-P1U-US | UG50-38LFPV1-P1U-US | Gas-fired Storage Water Heater | 48 | Medium | 0.61 | 0 | 69 | 0 | 78 | No | No | https://www.ahridirectory.org
GIANT | UG50-38LFPV2-P1U-US | UG50-38LFPV2-P1U-US | Gas-fired Storage Water Heater | 48 | Medium | 0.61 | 0 | 69 | 0 | 78 | No | No | https://www.ahridirectory.org
GIANT | UG50-40LFPV2-N1U-US | UG50-40LFPV2-N1U-US | Gas-fired Storage Water Heater | 48 | Medium | 0.61 | 0 | 71 | 0 | 77 | No | No | https://www.ahridirectory.org
GIANT | UG50-40LFPV2-N1U-US | UG50-40LFPV1-N1U-US | Gas-fired Storage Water Heater | 48 | Medium | 0.61 | 0 | 71 | 0 | 77 | No | No | https://www.ahridirectory.org
GIANT | UG50-38LFPV2-P2U-US | UG50-38LFPV2-P2U-US | Gas-fired Storage Water Heater | 48 | Medium | 0.64 | 0 | 71 | 0 | 80 | No | No | https://www.ahridirectory.org
GIANT | UG50-38LFPV2-P2U-US | UG50-38LFPV1-P2U | Gas-fired Storage Water Heater | 48 | Medium | 0.64 | 0 | 71 | 0 | 80 | No | No | https://www.ahridirectory.org
GIANT | UG50-38LFPV2-P2U-US | UG50-38LFPV2-P2U | Gas-fired Storage Water Heater | 48 | Medium | 0.64 | 0 | 71 | 0 | 80 | No | No | https://www.ahridirectory.org
GIANT | UG50-38LFPV2-P2U-US | UG50-38LFPV1-P2U-US | Gas-fired Storage Water Heater | 48 | Medium | 0.64 | 0 | 71 | 0 | 80 | No | No | https://www.ahridirectory.org
GIANT | UG50-40LFPV2-N2U-US | UG50-40LFPV2-N2U | Gas-fired Storage Water Heater | 48 | Medium | 0.64 | 0 | 72 | 0 | 78 | No | No | https://www.ahridirectory.org
GIANT | UG50-40LFPV2-N2U-US | UG50-40LFPV2-N2U-US | Gas-fired Storage Water Heater | 48 | Medium | 0.64 | 0 | 72 | 0 | 78 | No | No | https://www.ahridirectory.org
GIANT | UG50-40LFPV2-N2U-US | UG50-40LFPV1-N2U-US | Gas-fired Storage Water Heater | 48 | Medium | 0.64 | 0 | 72 | 0 | 78 | No | No | https://www.ahridirectory.org
GIANT | UG50-40LFPV2-N2U-US | UG50-40LFPV1-N2U | Gas-fired Storage Water Heater | 48 | Medium | 0.64 | 0 | 72 | 0 | 78 | No | No | https://www.ahridirectory.org
GIANT | UG50-40LFD-N1U-US | UG50-40LFD-N1U | Gas-fired Storage Water Heater | 48 | Medium | 0.65 | 0 | 71 | 0 | 77 | No | No | https://www.ahridirectory.org
GIANT | UG50-40LFD-N1U-US | UG50-40LFD-N1U-US | Gas-fired Storage Water Heater | 48 | Medium | 0.65 | 0 | 71 | 0 | 77 | No | No | https://www.ahridirectory.org
GIANT | UG50-36LF-P2U-US | UG50-36LF-P2U-US | Gas-fired Storage Water Heater | 48 | Medium | 0.6 | 0 | 73 | 0 | 77 | No | No | https://www.ahridirectory.org
GIANT | OG32HE(-US) | OG32HE(-US) | Oil-fired Storage Water Heater | 29 | High | 0.65 | 0 | 130 | 0 | 74 | No | No | https://www.ahridirectory.org
GIANT | OG50(-US) | OG50(-US) | Oil-fired Storage Water Heater | 48 | High | 0.63 | 0 | 145 | 0 | 72 | No | No | https://www.ahridirectory.org
GIANT | OG50HE(-US) | OG50HE(-US) | Oil-fired Storage Water Heater | 48 | High | 0.64 | 0 | 155 | 0 | 74 | No | No | https://www.ahridirectory.org
GSW WATER HEATERS | T-H3-DV-N 1** | GSWT-540P-P 1*1 | Instantaneous Gas-fired Water Heater | 1 | High | 0.93 | 0 | 0 | 5.8 | 96 | No | No | https://www.ahridirectory.org
GSW WATER HEATERS | T-H3-DV-N 1** | GSWT-540P-N 1** | Instantaneous Gas-fired Water Heater | 1 | High | 0.93 | 0 | 0 | 5.8 | 96 | No | No | https://www.ahridirectory.org
GSW WATER HEATERS | T-H3-DV-N 1** | GSWT-540H-P 1*1 | Instantaneous Gas-fired Water Heater | 1 | High | 0.93 | 0 | 0 | 5.8 | 96 | No | No | https://www.ahridirectory.org
GSW WATER HEATERS | T-H3-DV-N 1** | GSWT-540H-N 1** | Instantaneous Gas-fired Water Heater | 1 | High | 0.93 | 0 | 0 | 5.8 | 96 | No | No | https://www.ahridirectory.org
GSW WATER HEATERS | T-H3J-DV-N 1** | GSWT-240H-P 1*1 | Instantaneous Gas-fired Water Heater | 1 | High | 0.94 | 0 | 0 | 4.7 | 97 | No | No | https://www.ahridirectory.org
GSW WATER HEATERS | T-H3J-DV-N 1** | GSWT-240H-N 1** | Instantaneous Gas-fired Water Heater | 1 | High | 0.94 | 0 | 0 | 4.7 | 97 | No | No | https://www.ahridirectory.org
GSW WATER HEATERS | T-H3S-DV-N 1** | GSWT-340H-N 1** | Instantaneous Gas-fired Water Heater | 1 | High | 0.95 | 0 | 0 | 5.4 | 97 | No | No | https://www.ahridirectory.org
GSW WATER HEATERS | T-H3S-DV-N 1** | GSWT-340H-P 1*1 | Instantaneous Gas-fired Water Heater | 1 | High | 0.95 | 0 | 0 | 5.4 | 97 | No | No | https://www.ahridirectory.org
Heatworks | MODEL 3 | HW-0007 | Instantaneous Electric Water Heater | 1 | Low | 0.93 | 0 | 0 | 2.4 | 98 | No | No | https://support.myheatworks.com/knowledge/what-is-the-estimated-yearly-energy-cost-of-the-model-3
HTP | EVR040*2X*** | EVR040*2X*** | Electric Storage Water Heater | 39 | Medium | 0.94 | 0 | 56 | 0 | 98 | No | No | https://www.ahridirectory.org
HTP | EVR052*2X*** | EVR052*2X*** | Electric Storage Water Heater | 48 | Medium | 0.93 | 0 | 62 | 0 | 98 | No | No | https://www.ahridirectory.org
HTP | RGH20-75F | RGH20-75F | Gas-fired Storage Water Heater | 20 | High | 0.88 | 0 | 127 | 0 | 98 | No | No | https://www.ahridirectory.org
HTP | EVG080****** | EVG080****** | Grid-Enabled Water Heater | 78 | High | 0.93 | 0 | 86 | 0 | 98 | No | No | https://www.ahridirectory.org
HTP | EVG-100****** | EVG-100****** | Grid-Enabled Water Heater | 96 | High | 0.93 | 0 | 86 | 0 | 98 | No | No | https://www.ahridirectory.org
HTP | RT-150 | RT-150 | Instantaneous Gas-fired Water Heater | 1 | High | 0.93 | 0 | 0 | 4.5 | 95 | No | No | https://www.ahridirectory.org
HTP | RT-199 | RTC-199 | Instantaneous Gas-fired Water Heater | 1 | High | 0.93 | 0 | 0 | 5.9 | 96 | No | No | https://www.ahridirectory.org
HTP | RT-199 | RT-199 | Instantaneous Gas-fired Water Heater | 1 | High | 0.96 | 0 | 0 | 5.9 | 99 | No | No | https://www.ahridirectory.org
HUBBELL | S120HPT | S120HPT | Electric Storage Water Heater | 107 | High | 2.18 | 0 | 94 | 0 | 260 | No | No | https://www.ahridirectory.org
HUBBELL | ME30 | ME30 | Electric Storage Water Heater | 29 | Low | 0.93 | 0 | 42 | 0 | 98 | No | No | https://www.ahridirectory.org
HUBBELL | MP30F | MP30F | Electric Storage Water Heater | 30 | Low | 0.92 | 0 | 42 | 0 | 98 | No | No | https://www.ahridirectory.org
HUBBELL | ME50 | ME50 | Electric Storage Water Heater | 47 | Medium | 0.93 | 0 | 56 | 0 | 98 | No | No | https://www.ahridirectory.org
HUBBELL | S-50HPT | S-50HPT | Electric Storage Water Heater | 51 | Medium | 2.1 | 0 | 57 | 0 | 275 | No | No | https://www.ahridirectory.org
HUBBELL | ME55 | ME55 | Electric Storage Water Heater | 52 | Medium | 0.92 | 0 | 64 | 0 | 98 | No | No | https://www.ahridirectory.org
HUBBELL | S-65HPT | S-65HPT | Electric Storage Water Heater | 58 | Medium | 2.16 | 0 | 70 | 0 | 269 | No | No | https://www.ahridirectory.org
HUBBELL | S-80HPT | S-80HPT | Electric Storage Water Heater | 73 | High | 2.3 | 0 | 88 | 0 | 250 | No | No | https://www.ahridirectory.org
HUBBELL | ME120 | ME120 | Grid-Enabled Water Heater | 107 | High | 0.91 | 0 | 100 | 0 | 98 | No | No | https://www.ahridirectory.org
HUBBELL | ME80 | ME80 | Grid-Enabled Water Heater | 78 | High | 0.92 | 0 | 85 | 0 | 98 | No | No | https://www.ahridirectory.org
HUBBELL | MP80F | MP80F | Grid-Enabled Water Heater | 80 | High | 0.93 | 0 | 83 | 0 | 98 | No | No | https://www.ahridirectory.org
Hudson Water Heaters | ENS30LU | E30LU-12 240V 4500W HWH | Electric Storage Water Heater | 27 | Low | 0.93 | 0 | 43 | 0 | 98 | No | No | https://www.dropbox.com/s/2s8yyqdzu6f7k40/E30LU-12%20240V%204500W%20HWH.pdf?dl=0
Hudson Water Heaters | ENS30LU | E30LU-6 240V 4500W HWH | Electric Storage Water Heater | 27 | Low | 0.93 | 0 | 43 | 0 | 98 | No | No | https://www.dropbox.com/s/6jyj4wh1a5juszd/E30LU-6%20240V%204500W%20HWH.pdf?dl=0
Hudson Water Heaters | ENS40LU | E40LU-12 240V 4500W HWH | Electric Storage Water Heater | 36 | Low | 0.91 | 0 | 42 | 0 | 98 | No | No | https://www.dropbox.com/s/zx08lycv10vppu6/E40LU12%20240V%204500W%20HWH.pdf?dl=0
Hudson Water Heaters | ENS40LU | E40LU6 240V 4500W HWH | Electric Storage Water Heater | 36 | Low | 0.91 | 0 | 42 | 0 | 98 | No | No | https://www.dropbox.com/s/ubvyrjqyvj97wkk/E40LU6%20240V%204500W%20HWH.pdf?dl=0
Hudson Water Heaters | ENS40T | E40T-12 240V 4500W HWH | Electric Storage Water Heater | 36 | Medium | 0.92 | 0 | 52 | 0 | 98 | No | No | https://www.dropbox.com/s/08g8vcp5lx3bwg9/E40T-12%20240V%204500W%20HWH.pdf?dl=0
Hudson Water Heaters | ENS40T | E40T-6 240V 4500W HWH | Electric Storage Water Heater | 36 | Medium | 0.92 | 0 | 52 | 0 | 98 | No | No | https://www.dropbox.com/s/xrxw3kegpqsj9zs/E40T-6%20240V%204500W%20HWH.pdf?dl=0
Hudson Water Heaters | ENS40H | E40H-6 240V 4500W HWH | Electric Storage Water Heater | 36 | Medium | 0.92 | 0 | 54 | 0 | 98 | No | No | https://www.dropbox.com/s/ljgqj3n6589r1wy/E40H-6%20240V%204500W%20HWH.pdf?dl=0
Hudson Water Heaters | ENS50LU | E50LU-6 240V 4500W HWH | Electric Storage Water Heater | 42 | Medium | 0.93 | 0 | 53 | 0 | 98 | No | No | https://www.dropbox.com/s/oqima3kc8jnmi08/E50LU-6%20240V%204500W%20HWH.pdf?dl=0
Hudson Water Heaters | ENS50LU | E50LU-12 240V 4500W HWH | Electric Storage Water Heater | 42 | Medium | 0.93 | 0 | 53 | 0 | 98 | No | No | https://www.dropbox.com/s/qbg2clgbuq3x0vd/E50LU-12%20240V%204500W%20HWH.pdf?dl=0
Hudson Water Heaters | ENS50T | E50T-12 240V 4500W HWH | Electric Storage Water Heater | 45 | Medium | 0.92 | 0 | 63 | 0 | 98 | No | No | https://www.dropbox.com/s/rwzwbx7xcikptfn/E50T-12%20240V%204500W%20HWH.pdf?dl=0
Hudson Water Heaters | ENS50T | E50T-6 240V 4500W HWH | Electric Storage Water Heater | 45 | Medium | 0.92 | 0 | 63 | 0 | 98 | No | No | https://www.dropbox.com/s/9z83uzge44o06dz/E50T-6%20240V%204500W%20HWH.pdf?dl=0
Hudson Water Heaters | GSN30T1 | G30T-1-3-12 NAT HWH | Gas-fired Storage Water Heater | 29 | Medium | 0.6 | 0 | 72 | 0 | 77 | No | No | https://www.dropbox.com/s/b0rhk55t362il9f/G30T-1-3-12%20NAT%20HWH.pdf?dl=0
Hudson Water Heaters | GSN30T1 | G30T-1-3-6 NAT HWH | Gas-fired Storage Water Heater | 29 | Medium | 0.6 | 0 | 72 | 0 | 77 | No | No | https://www.dropbox.com/s/r7gke97nfv56et7/G30T-1-3-6%20NAT%20HWH.pdf?dl=0
Hudson Water Heaters | PV40TLN | GPV40TLN12 NAT HWH | Gas-fired Storage Water Heater | 38 | High | 0.72 | 0 | 78 | 0 | 80 | No | No | https://www.dropbox.com/s/lzhlr5lfnal9ycb/GPV40TLN12%20NAT%20HWH.pdf?dl=0
Hudson Water Heaters | PV40TLN | GPV40TLN6 NAT HWH | Gas-fired Storage Water Heater | 38 | High | 0.72 | 0 | 78 | 0 | 80 | No | No | https://www.dropbox.com/s/pi5wrs1aq543u36/GPV40TLN6%20NAT%20HWH.pdf?dl=0
Hudson Water Heaters | GSN40T1 | G40T-1-3-6 NAT HWH | Gas-fired Storage Water Heater | 38 | Medium | 0.61 | 0 | 74 | 0 | 76 | No | No | https://www.dropbox.com/s/qy60riyhcn8st0h/G40T-1-3-6%20NAT%20HWH.pdf?dl=0
Hudson Water Heaters | GSN40T1 | G40T-1-3-12 NAT HWH | Gas-fired Storage Water Heater | 38 | Medium | 0.61 | 0 | 74 | 0 | 76 | No | No | https://www.dropbox.com/s/upua8vjsmtrx921/G40T-1-3-12%20NAT%20HWH.pdf?dl=0
Hudson Water Heaters | GSN40L | G40L-2-3-12 NAT HWH | Gas-fired Storage Water Heater | 38 | Medium | 0.6 | 0 | 64 | 0 | 79 | No | No | https://www.dropbox.com/s/z361okxf2vlvy8z/G40L-2-3-12%20NAT%20HWH.pdf?dl=0
Hudson Water Heaters | GSN40L | G40L-2-3-6 NAT HWH | Gas-fired Storage Water Heater | 38 | Medium | 0.6 | 0 | 64 | 0 | 79 | No | No | https://www.dropbox.com/s/7lv45c2gb0s16sp/G40L-2-3-6%20NAT%20HWH.pdf?dl=0
Hudson Water Heaters | GSN50T1 | G50T-1-3-12 NAT HWH | Gas-fired Storage Water Heater | 47 | High | 0.65 | 0 | 86 | 0 | 82 | No | No | https://www.dropbox.com/s/f3srxpnuo5gbrto/G50T-1-3-12%20NAT%20HWH.pdf?dl=0
Hudson Water Heaters | GSN50T1 | G50T-1-3-6 NAT HWH | Gas-fired Storage Water Heater | 47 | High | 0.65 | 0 | 86 | 0 | 82 | No | No | https://www.dropbox.com/s/ulop6fts1562dox/G50T-1-3-6%20NAT%20HWH.pdf?dl=0
Hudson Water Heaters | PV50TLN | GPV50TLN12 NAT HWH | Gas-fired Storage Water Heater | 47 | High | 0.68 | 0 | 83 | 0 | 78 | No | No | https://www.dropbox.com/s/i2nyu1h6cf9fgzo/GPV50TLN12%20NAT%20HWH.pdf?dl=0
Hudson Water Heaters | PV50TLN | GPV50TLN6 NAT HWH | Gas-fired Storage Water Heater | 47 | High | 0.68 | 0 | 83 | 0 | 78 | No | No | https://www.dropbox.com/s/p0qpcgl6wexkygt/GPV50SLN6%20NAT%20HWH.pdf?dl=0
Hudson Water Heaters | GSN50L | G50L-2-3-12 NAT HWH | Gas-fired Storage Water Heater | 48 | High | 0.67 | 0 | 78 | 0 | 81 | No | No | https://www.dropbox.com/s/3tu8jxk6r3ie3ob/G50L-2-3-12%20NAT%20HWH.pdf?dl=0
Hudson Water Heaters | GSN50L | G50L-2-3-6 NAT HWH | Gas-fired Storage Water Heater | 48 | High | 0.67 | 0 | 78 | 0 | 81 | No | No | https://www.dropbox.com/s/4mkk2nzuhb1fa0g/G50L-2-3-6%20NAT%20HWH.pdf?dl=0
Hudson Water Heaters | PV50SLN | GPV50SLN6 NAT HWH | Gas-fired Storage Water Heater | 48 | High | 0.69 | 0 | 80 | 0 | 80 | No | No | https://www.dropbox.com/s/p0qpcgl6wexkygt/GPV50SLN6%20NAT%20HWH.pdf?dl=0
IBC Technologies | SFT 199 | SFT 199 | Instantaneous Gas-fired Water Heater | 0 | High | 0.89 | 0 | 0 | 5.4 | 92 | No | No | https://www.ahridirectory.org
Instant Flow Micro | M | M-40/277 | Instantaneous Electric Water Heater | 0 | Very Small | 0.94 | 0.96 | 0 | 1.1 | 96 | No | No | By annual report date
Instant Flow | SR | SR-30L/120 | Instantaneous Electric Water Heater | 0 | Very Small | 0.95 | 0.98 | 0 | 0.4 | 98 | No | No | By annual report date
Instant Flow | SR | SR-30/240 | Instantaneous Electric Water Heater | 0 | Very Small | 0.99 | 0.99 | 0 | 0.7 | 99 | No | No | By annual report date
JETGLAS | RE230L*-***** | RE230L*-***** | Electric Storage Water Heater | 26 | Low | 0.92 | 0.95 | 42 | 0 | 98 | No | No | https://www.ahridirectory.org
JETGLAS | RE330S*-***** | RE330S*-***** | Electric Storage Water Heater | 27 | Low | 0.92 | 0.95 | 43 | 0 | 98 | No | No | https://www.ahridirectory.org
JETGLAS | RE240L*-***** | RE240L*-***** | Electric Storage Water Heater | 35 | Low | 0.91 | 0.95 | 49 | 0 | 98 | No | No | https://www.ahridirectory.org
JETGLAS | RE240S*-***** | RE240S*-***** | Electric Storage Water Heater | 36 | Low | 0.91 | 0.95 | 48 | 0 | 98 | No | No | https://www.ahridirectory.org
JETGLAS | RE340S*-***** | RE340S*-***** | Electric Storage Water Heater | 36 | Low | 0.91 | 0.95 | 49 | 0 | 98 | No | No | https://www.ahridirectory.org
JETGLAS | RE340T*-***** | RE340T*-***** | Electric Storage Water Heater | 36 | Medium | 0.92 | 0.95 | 53 | 0 | 98 | No | No | https://www.ahridirectory.org
JETGLAS | RE250LN*-***** | RE250LN*-***** | Electric Storage Water Heater | 43 | Medium | 0.92 | 0 | 61 | 0 | 98 | No | No | https://www.ahridirectory.org
JETGLAS | RE350S*-***** | RE350S*-***** | Electric Storage Water Heater | 45 | Medium | 0.92 | 0.95 | 60 | 0 | 98 | No | No | https://www.ahridirectory.org
JETGLAS | RE250S*-***** | RE250S*-***** | Electric Storage Water Heater | 45 | Medium | 0.92 | 0.95 | 60 | 0 | 98 | No | No | https://www.ahridirectory.org
JETGLAS | RE250T*-***** | RE250T*-***** | Electric Storage Water Heater | 45 | Medium | 0.92 | 0 | 64 | 0 | 98 | No | No | https://www.ahridirectory.org
JETGLAS | RE2H50S*-***** | RE2H50S*-***** | Electric Storage Water Heater | 45 | Medium | 3.39 | 0 | 65 | 0 | 385 | No | No | https://www.ahridirectory.org
JETGLAS | RE2H65T**-***** | RE2H65T**-***** | Electric Storage Water Heater | 64 | High | 3.46 | 0 | 77 | 0 | 370 | No | No | https://www.ahridirectory.org
JETGLAS | RE2H80T*-***** | RE2H80T*-***** | Electric Storage Water Heater | 75 | High | 3.48 | 0 | 87 | 0 | 292 | No | No | https://www.ahridirectory.org
JETGLAS | RG230S*N | RG230S*N | Gas-fired Storage Water Heater | 29 | Low | 0.54 | 0.63 | 49 | 0 | 78 | No | No | https://www.ahridirectory.org
JETGLAS | RG230S*N | RG230S*X | Gas-fired Storage Water Heater | 29 | Low | 0.54 | 0.63 | 49 | 0 | 78 | No | No | https://www.ahridirectory.org
JETGLAS | RG2MH30T*N | RG2MH30T*X | Gas-fired Storage Water Heater | 29 | Low | 0.54 | 0.63 | 50 | 0 | 79 | No | No | https://www.ahridirectory.org
JETGLAS | RG2MH30T*N | RG2MH30T*N | Gas-fired Storage Water Heater | 29 | Low | 0.54 | 0.63 | 50 | 0 | 79 | No | No | https://www.ahridirectory.org
JETGLAS | RG2DVMH30T*N | RG2DVMH30T*N | Gas-fired Storage Water Heater | 29 | Medium | 0.6 | 0.63 | 56 | 0 | 76 | No | No | https://www.ahridirectory.org
JETGLAS | RG2DVMH30T*N | RG2DVMH30T*X | Gas-fired Storage Water Heater | 29 | Medium | 0.6 | 0.63 | 56 | 0 | 76 | No | No | https://www.ahridirectory.org
JETGLAS | RG230T*N | RG230T*N | Gas-fired Storage Water Heater | 29 | Medium | 0.6 | 0.64 | 60 | 0 | 79 | No | No | https://www.ahridirectory.org
JETGLAS | RG230T*N | RG230T*X | Gas-fired Storage Water Heater | 29 | Medium | 0.6 | 0.64 | 60 | 0 | 79 | No | No | https://www.ahridirectory.org
JETGLAS | RG230T*N | URG230T*N | Gas-fired Storage Water Heater | 29 | Medium | 0.6 | 0.64 | 60 | 0 | 79 | No | No | https://www.ahridirectory.org
JETGLAS | RG2MH40T*N | RG2MH40T*N | Gas-fired Storage Water Heater | 37 | Medium | 0.59 | 0.63 | 54 | 0 | 78 | No | No | https://www.ahridirectory.org
JETGLAS | RG2MH40T*N | RG2MH40T*X | Gas-fired Storage Water Heater | 37 | Medium | 0.59 | 0.63 | 54 | 0 | 78 | No | No | https://www.ahridirectory.org
JETGLAS | RG240T*N | RG240T*N | Gas-fired Storage Water Heater | 38 | High | 0.64 | 0.62 | 75 | 0 | 77 | No | No | https://www.ahridirectory.org
JETGLAS | RG240T*N | RG240T*X | Gas-fired Storage Water Heater | 38 | High | 0.64 | 0.62 | 75 | 0 | 77 | No | No | https://www.ahridirectory.org
JETGLAS | RG240T*N | URG240T*N | Gas-fired Storage Water Heater | 38 | High | 0.64 | 0.62 | 75 | 0 | 77 | No | No | https://www.ahridirectory.org
JETGLAS | RG2PV40T*N | RG2PV40T*N | Gas-fired Storage Water Heater | 38 | High | 0.68 | 0.7 | 75 | 0 | 79 | No | No | https://www.ahridirectory.org
JETGLAS | RG1PV40S*N19 | URG1PV40S*N19 | Gas-fired Storage Water Heater | 38 | High | 0.68 | 0 | 75 | 0 | 79 | No | No | https://www.ahridirectory.org
JETGLAS | RG1PV40S*N19 | RG1PV40S*X19 | Gas-fired Storage Water Heater | 38 | High | 0.68 | 0 | 75 | 0 | 79 | No | No | https://www.ahridirectory.org
JETGLAS | RG1PV40S*N19 | RG1PV40S*N19 | Gas-fired Storage Water Heater | 38 | High | 0.68 | 0 | 75 | 0 | 79 | No | No | https://www.ahridirectory.org
JETGLAS | RG2PV40T*N | URG2PV40T*N | Gas-fired Storage Water Heater | 38 | High | 0.68 | 0.7 | 75 | 0 | 79 | No | No | https://www.ahridirectory.org
JETGLAS | RG2PV40T*N | RG2PV40T*X | Gas-fired Storage Water Heater | 38 | High | 0.68 | 0.7 | 75 | 0 | 79 | No | No | https://www.ahridirectory.org
JETGLAS | RG2PV40S*N19 | RG2PV40S*N19 | Gas-fired Storage Water Heater | 38 | High | 0.72 | 0 | 75 | 0 | 80 | No | No | https://www.ahridirectory.org
JETGLAS | RG2PV40S*N19 | RG2PV40S*X19 | Gas-fired Storage Water Heater | 38 | High | 0.72 | 0 | 75 | 0 | 80 | No | No | https://www.ahridirectory.org
JETGLAS | RG2PV40T*N19 | URG2PV40T*N19 | Gas-fired Storage Water Heater | 38 | High | 0.72 | 0 | 78 | 0 | 79 | No | No | https://www.ahridirectory.org
JETGLAS | RG2PV40T*N19 | RG2PV40T*X19 | Gas-fired Storage Water Heater | 38 | High | 0.72 | 0 | 78 | 0 | 79 | No | No | https://www.ahridirectory.org
JETGLAS | RG2PV40T*N19 | RG2PV40T*N19 | Gas-fired Storage Water Heater | 38 | High | 0.72 | 0 | 78 | 0 | 79 | No | No | https://www.ahridirectory.org
JETGLAS | RG2PDV40S*N | URG2PDV40S*N | Gas-fired Storage Water Heater | 38 | High | 0.7 | 0.7 | 75 | 0 | 78 | No | No | https://www.ahridirectory.org
JETGLAS | RG2F40S*N | RG2F40S*X | Gas-fired Storage Water Heater | 38 | High | 0.7 | 0.7 | 75 | 0 | 80 | No | No | https://www.ahridirectory.org
JETGLAS | RG2F40S*N | RG2F40S*N | Gas-fired Storage Water Heater | 38 | High | 0.7 | 0.7 | 75 | 0 | 80 | No | No | https://www.ahridirectory.org
JETGLAS | RG2PDV40S*N | RG2PDV40S*X | Gas-fired Storage Water Heater | 38 | High | 0.7 | 0.7 | 75 | 0 | 78 | No | No | https://www.ahridirectory.org
JETGLAS | RG2PDV40S*N | RG2PDV40S*N | Gas-fired Storage Water Heater | 38 | High | 0.7 | 0.7 | 75 | 0 | 78 | No | No | https://www.ahridirectory.org
JETGLAS | RG2DVMH40T*N | RG2DVMH40T*N | Gas-fired Storage Water Heater | 38 | Medium | 0.58 | 0.62 | 51 | 0 | 78 | No | No | https://www.ahridirectory.org
JETGLAS | RG2DVMH40T*N | RG2DVMH40T*X | Gas-fired Storage Water Heater | 38 | Medium | 0.58 | 0.62 | 51 | 0 | 78 | No | No | https://www.ahridirectory.org
JETGLAS | RG240S*N | RG240S*N | Gas-fired Storage Water Heater | 38 | Medium | 0.58 | 0.62 | 69 | 0 | 77 | No | No | https://www.ahridirectory.org
JETGLAS | RG240S*N | RG240S*X | Gas-fired Storage Water Heater | 38 | Medium | 0.58 | 0.62 | 69 | 0 | 77 | No | No | https://www.ahridirectory.org
JETGLAS | RG240S*N | URG240S*N | Gas-fired Storage Water Heater | 38 | Medium | 0.58 | 0.62 | 69 | 0 | 77 | No | No | https://www.ahridirectory.org
JETGLAS | RG1PV40S*N | RG1PV40S*N | Gas-fired Storage Water Heater | 38 | Medium | 0.61 | 0.66 | 62 | 0 | 76 | No | No | https://www.ahridirectory.org
JETGLAS | RG1PV40S*N | URG1PV40S*N | Gas-fired Storage Water Heater | 38 | Medium | 0.61 | 0.66 | 62 | 0 | 76 | No | No | https://www.ahridirectory.org
JETGLAS | RG1PV40S*N | RG1PV40S*X | Gas-fired Storage Water Heater | 38 | Medium | 0.61 | 0.66 | 62 | 0 | 76 | No | No | https://www.ahridirectory.org
JETGLAS | RG2D40S*N | RG2D40S*N | Gas-fired Storage Water Heater | 38 | Medium | 0.64 | 0.67 | 62 | 0 | 78 | No | No | https://www.ahridirectory.org
JETGLAS | RG2D40S*N | RG2D40S*X | Gas-fired Storage Water Heater | 38 | Medium | 0.64 | 0.67 | 62 | 0 | 78 | No | No | https://www.ahridirectory.org
JETGLAS | RG2DV40S*N-*** | RG2DV40S*X-*** | Gas-fired Storage Water Heater | 38 | Medium | 0.6 | 0.62 | 62 | 0 | 75 | No | No | https://www.ahridirectory.org
JETGLAS | RG2DV40S*N-*** | RG2DV40S*N-*** | Gas-fired Storage Water Heater | 38 | Medium | 0.6 | 0.62 | 62 | 0 | 75 | No | No | https://www.ahridirectory.org
JETGLAS | RG2DV40S*N-*** | URG2DV40S*N-*** | Gas-fired Storage Water Heater | 38 | Medium | 0.6 | 0.62 | 62 | 0 | 75 | No | No | https://www.ahridirectory.org
JETGLAS | RG250H*N | RG250H*N | Gas-fired Storage Water Heater | 46 | High | 0.63 | 0.6 | 106 | 0 | 81 | No | No | https://www.ahridirectory.org
JETGLAS | RG250H*N | RG250H*X | Gas-fired Storage Water Heater | 46 | High | 0.63 | 0.6 | 106 | 0 | 81 | No | No | https://www.ahridirectory.org
JETGLAS | RG250H*N | LG250H65*N | Gas-fired Storage Water Heater | 46 | High | 0.63 | 0.6 | 106 | 0 | 81 | No | No | https://www.ahridirectory.org
JETGLAS | RG250H*N | LG250H65*X | Gas-fired Storage Water Heater | 46 | High | 0.63 | 0.6 | 106 | 0 | 81 | No | No | https://www.ahridirectory.org
JETGLAS | URG250H*N | URG250H*N | Gas-fired Storage Water Heater | 46 | High | 0.64 | 0.6 | 110 | 0 | 82 | No | No | https://www.ahridirectory.org
JETGLAS | URG250H*N | ULG250H55*N | Gas-fired Storage Water Heater | 46 | High | 0.64 | 0.6 | 110 | 0 | 82 | No | No | https://www.ahridirectory.org
JETGLAS | URG2DV50H*N-*** | URG2DV50H*N-*** | Gas-fired Storage Water Heater | 46 | High | 0.64 | 0.6 | 83 | 0 | 77 | No | No | https://www.ahridirectory.org
JETGLAS | URG2DV50H*N-*** | ULG2DV50H45*N-*** | Gas-fired Storage Water Heater | 46 | High | 0.64 | 0.6 | 83 | 0 | 77 | No | No | https://www.ahridirectory.org
JETGLAS | RG2DV50H*N-*** | RG2DV50H*N-*** | Gas-fired Storage Water Heater | 46 | High | 0.64 | 0.6 | 96 | 0 | 78 | No | No | https://www.ahridirectory.org
JETGLAS | RG2DV50H*N-*** | LG2DV50H50*X | Gas-fired Storage Water Heater | 46 | High | 0.64 | 0.6 | 96 | 0 | 78 | No | No | https://www.ahridirectory.org
JETGLAS | RG2DV50H*N-*** | RG2DV50H*X-*** | Gas-fired Storage Water Heater | 46 | High | 0.64 | 0.6 | 96 | 0 | 78 | No | No | https://www.ahridirectory.org
JETGLAS | RG2DV50H*N-*** | LG2DV50H50*N | Gas-fired Storage Water Heater | 46 | High | 0.64 | 0.6 | 96 | 0 | 78 | No | No | https://www.ahridirectory.org
JETGLAS | RG2PDV50H*N | LG2PDV50H60*X | Gas-fired Storage Water Heater | 46 | High | 0.68 | 0.68 | 103 | 0 | 77 | No | No | https://www.ahridirectory.org
JETGLAS | RG2PDV50H*N | LG2PDV50H60*N | Gas-fired Storage Water Heater | 46 | High | 0.68 | 0.68 | 103 | 0 | 77 | No | No | https://www.ahridirectory.org
JETGLAS | RG2PDV50H*N | RG2PDV50H*X | Gas-fired Storage Water Heater | 46 | High | 0.68 | 0.68 | 103 | 0 | 77 | No | No | https://www.ahridirectory.org
JETGLAS | RG2PDV50H*N | RG2PDV50H*N | Gas-fired Storage Water Heater | 46 | High | 0.68 | 0.68 | 103 | 0 | 77 | No | No | https://www.ahridirectory.org
JETGLAS | URG2PV50H*N | ULG2PV50H56*N | Gas-fired Storage Water Heater | 46 | High | 0.68 | 0.7 | 107 | 0 | 79 | No | No | https://www.ahridirectory.org
JETGLAS | URG2PV50H*N | URG2PV50H*N | Gas-fired Storage Water Heater | 46 | High | 0.68 | 0.7 | 107 | 0 | 79 | No | No | https://www.ahridirectory.org
JETGLAS | RG2PV50H*N | RG2PV50H*X | Gas-fired Storage Water Heater | 46 | High | 0.68 | 0.7 | 116 | 0 | 81 | No | No | https://www.ahridirectory.org
JETGLAS | RG2PV50H*N | LG2PV50H65*X | Gas-fired Storage Water Heater | 46 | High | 0.68 | 0.7 | 116 | 0 | 81 | No | No | https://www.ahridirectory.org
JETGLAS | RG2PV50H*N | LG2PV50H65*N | Gas-fired Storage Water Heater | 46 | High | 0.68 | 0.7 | 116 | 0 | 81 | No | No | https://www.ahridirectory.org
JETGLAS | RG2PV50H*N | RG2PV50H*N | Gas-fired Storage Water Heater | 46 | High | 0.68 | 0.7 | 116 | 0 | 81 | No | No | https://www.ahridirectory.org
JETGLAS | URG2PDV50H*N | URG2PDV50H*N | Gas-fired Storage Water Heater | 46 | High | 0.68 | 0.68 | 82 | 0 | 76 | No | No | https://www.ahridirectory.org
JETGLAS | URG2PDV50H*N | ULG2PDV50H50*N | Gas-fired Storage Water Heater | 46 | High | 0.68 | 0.68 | 82 | 0 | 76 | No | No | https://www.ahridirectory.org
JETGLAS | RG250S*N | RG250S*X | Gas-fired Storage Water Heater | 47 | High | 0.63 | 0.6 | 75 | 0 | 78 | No | No | https://www.ahridirectory.org
JETGLAS | RG250S*N | URG250S*N | Gas-fired Storage Water Heater | 47 | High | 0.63 | 0.6 | 75 | 0 | 78 | No | No | https://www.ahridirectory.org
JETGLAS | RG250S*N | RG250S*N | Gas-fired Storage Water Heater | 47 | High | 0.63 | 0.6 | 75 | 0 | 78 | No | No | https://www.ahridirectory.org
JETGLAS | RG250L*N | URG250L*N | Gas-fired Storage Water Heater | 47 | High | 0.63 | 0.6 | 77 | 0 | 76 | No | No | https://www.ahridirectory.org
JETGLAS | RG250L*N | RG250L*N | Gas-fired Storage Water Heater | 47 | High | 0.63 | 0.6 | 77 | 0 | 76 | No | No | https://www.ahridirectory.org
JETGLAS | RG250L*N | RG250L*X | Gas-fired Storage Water Heater | 47 | High | 0.63 | 0.6 | 77 | 0 | 76 | No | No | https://www.ahridirectory.org
JETGLAS | URG2DV50S*N-*** | URG2DV50S*N-*** | Gas-fired Storage Water Heater | 47 | High | 0.63 | 0.6 | 78 | 0 | 81 | No | No | https://www.ahridirectory.org
JETGLAS | RG2DV50S*N-*** | RG2DV50S*X-*** | Gas-fired Storage Water Heater | 47 | High | 0.64 | 0.6 | 77 | 0 | 75 | No | No | https://www.ahridirectory.org
JETGLAS | RG2DV50S*N-*** | RG2DV50S*N-*** | Gas-fired Storage Water Heater | 47 | High | 0.64 | 0.6 | 77 | 0 | 75 | No | No | https://www.ahridirectory.org
JETGLAS | RG2D50S*N | RG2D50S*X | Gas-fired Storage Water Heater | 47 | High | 0.68 | 0.67 | 81 | 0 | 79 | No | No | https://www.ahridirectory.org
JETGLAS | RG2D50S*N | RG2D50S*N | Gas-fired Storage Water Heater | 47 | High | 0.68 | 0.67 | 81 | 0 | 79 | No | No | https://www.ahridirectory.org
JETGLAS | RG1PV50S*N | RG1PV50S*X | Gas-fired Storage Water Heater | 48 | High | 0.63 | 0.65 | 77 | 0 | 80 | No | No | https://www.ahridirectory.org
JETGLAS | RG1PV50S*N | RG1PV50S*N | Gas-fired Storage Water Heater | 48 | High | 0.63 | 0.65 | 77 | 0 | 80 | No | No | https://www.ahridirectory.org
JETGLAS | RG1PV50S*N | URG1PV50S*N | Gas-fired Storage Water Heater | 48 | High | 0.63 | 0.65 | 77 | 0 | 80 | No | No | https://www.ahridirectory.org
JETGLAS | RG250T*N | URG250T*N | Gas-fired Storage Water Heater | 48 | High | 0.63 | 0.62 | 81 | 0 | 80 | No | No | https://www.ahridirectory.org
JETGLAS | RG250T*N | RG250T*N | Gas-fired Storage Water Heater | 48 | High | 0.63 | 0.62 | 81 | 0 | 80 | No | No | https://www.ahridirectory.org
JETGLAS | RG250T*N | RG250T*X | Gas-fired Storage Water Heater | 48 | High | 0.63 | 0.62 | 81 | 0 | 80 | No | No | https://www.ahridirectory.org
JETGLAS | RG2F50S*N | RG2F50S*X | Gas-fired Storage Water Heater | 48 | High | 0.68 | 0.7 | 76 | 0 | 79 | No | No | https://www.ahridirectory.org
JETGLAS | RG2F50S*N | RG2F50S*N | Gas-fired Storage Water Heater | 48 | High | 0.68 | 0.7 | 76 | 0 | 79 | No | No | https://www.ahridirectory.org
JETGLAS | RG2PDV50S*N | URG2PDV50S*N | Gas-fired Storage Water Heater | 48 | High | 0.68 | 0.7 | 80 | 0 | 79 | No | No | https://www.ahridirectory.org
JETGLAS | RG2PDV50S*N | RG2PDV50S*X | Gas-fired Storage Water Heater | 48 | High | 0.68 | 0.7 | 80 | 0 | 79 | No | No | https://www.ahridirectory.org
JETGLAS | RG2PDV50S*N | RG2PDV50S*N | Gas-fired Storage Water Heater | 48 | High | 0.68 | 0.7 | 80 | 0 | 79 | No | No | https://www.ahridirectory.org
JETGLAS | RG1PV50S*N19 | URG1PV50S*N19 | Gas-fired Storage Water Heater | 48 | High | 0.69 | 0 | 78 | 0 | 79 | No | No | https://www.ahridirectory.org
JETGLAS | RG1PV50S*N19 | RG1PV50S*X19 | Gas-fired Storage Water Heater | 48 | High | 0.69 | 0 | 78 | 0 | 79 | No | No | https://www.ahridirectory.org
JETGLAS | RG1PV50S*N19 | RG1PV50S*N19 | Gas-fired Storage Water Heater | 48 | High | 0.69 | 0 | 78 | 0 | 79 | No | No | https://www.ahridirectory.org
JETGLAS | RG2PV50T*N19 | URG2PV50T*N19 | Gas-fired Storage Water Heater | 48 | High | 0.72 | 0 | 75 | 0 | 80 | No | No | https://www.ahridirectory.org
JETGLAS | RG2PV50T*N19 | RG2PV50T*X19 | Gas-fired Storage Water Heater | 48 | High | 0.72 | 0 | 75 | 0 | 80 | No | No | https://www.ahridirectory.org
JETGLAS | RG2PV50T*N19 | RG2PV50T*N19 | Gas-fired Storage Water Heater | 48 | High | 0.72 | 0 | 75 | 0 | 80 | No | No | https://www.ahridirectory.org
JETGLAS | RG2PV50S*N19 | RG2PV50S*X19 | Gas-fired Storage Water Heater | 48 | High | 0.72 | 0 | 78 | 0 | 80 | No | No | https://www.ahridirectory.org
JETGLAS | RG2PV50S*N19 | RG2PV50S*N19 | Gas-fired Storage Water Heater | 48 | High | 0.72 | 0 | 78 | 0 | 80 | No | No | https://www.ahridirectory.org
JETGLAS | RG2PV50T*N | URG2PV50T*N | Gas-fired Storage Water Heater | 48 | Medium | 0.67 | 0.7 | 71 | 0 | 79 | No | No | https://www.ahridirectory.org
JETGLAS | RG2PV50T*N | RG2PV50T*N | Gas-fired Storage Water Heater | 48 | Medium | 0.67 | 0.7 | 71 | 0 | 79 | No | No | https://www.ahridirectory.org
JETGLAS | RG2PV50T*N | RG2PV50T*X | Gas-fired Storage Water Heater | 48 | Medium | 0.67 | 0.7 | 71 | 0 | 79 | No | No | https://www.ahridirectory.org
JITON | 26HW70A | JD26HW70A | Instantaneous Gas-fired Water Heater | 0 | High | 0.81 | 0 | 0 | 4.5 | 83 | No | No | By annual report date
JOHN WOOD | T-H3M-DV-N 1** | JWT-140H-P 1*1 | Instantaneous Gas-fired Water Heater | 0 | Medium | 0.9 | 0 | 0 | 3.3 | 94 | No | No | https://www.ahridirectory.org
JOHN WOOD | T-H3-DV-N 1** | JCT-199-N 1** | Instantaneous Gas-fired Water Heater | 1 | High | 0.93 | 0 | 0 | 5.8 | 96 | No | No | https://www.ahridirectory.org
JOHN WOOD | T-H3-DV-N 1** | JWT-540H-P 1*1 | Instantaneous Gas-fired Water Heater | 1 | High | 0.93 | 0 | 0 | 5.8 | 96 | No | No | https://www.ahridirectory.org
JOHN WOOD | T-H3-DV-N 1** | ACT-199I-N 1** | Instantaneous Gas-fired Water Heater | 1 | High | 0.93 | 0 | 0 | 5.8 | 96 | No | No | https://www.ahridirectory.org
JOHN WOOD | T-H3-DV-N 1** | JCT-199-P 1*1 | Instantaneous Gas-fired Water Heater | 1 | High | 0.93 | 0 | 0 | 5.8 | 96 | No | No | https://www.ahridirectory.org
JOHN WOOD | T-H3-DV-N 1** | JWT-540H-N 1** | Instantaneous Gas-fired Water Heater | 1 | High | 0.93 | 0 | 0 | 5.8 | 96 | No | No | https://www.ahridirectory.org
JOHN WOOD | T-H3J-DV-N 1** | JWT-240H-P 1*1 | Instantaneous Gas-fired Water Heater | 1 | High | 0.94 | 0 | 0 | 4.7 | 97 | No | No | https://www.ahridirectory.org
JOHN WOOD | T-H3J-DV-N 1** | JWT-240H-N 1** | Instantaneous Gas-fired Water Heater | 1 | High | 0.94 | 0 | 0 | 4.7 | 97 | No | No | https://www.ahridirectory.org
JOHN WOOD | T-H3S-DV-N 1** | JWT-340H-N 1** | Instantaneous Gas-fired Water Heater | 1 | High | 0.95 | 0 | 0 | 5.4 | 97 | No | No | https://www.ahridirectory.org
JOHN WOOD | T-H3S-DV-N 1** | JWT-340H-P 1*1 | Instantaneous Gas-fired Water Heater | 1 | High | 0.95 | 0 | 0 | 5.4 | 97 | No | No | https://www.ahridirectory.org
JOHN WOOD | JW6 317RF 400 | JW6 317RF 400 | Oil-fired Storage Water Heater | 29 | High | 0.62 | 0.62 | 154 | 0 | 69 | No | No | https://www.ahridirectory.org
JOHN WOOD | JW6 F507 4** | JW6 F507 4** | Oil-fired Storage Water Heater | 46 | High | 0.63 | 0 | 156 | 0 | 73 | No | No | https://www.ahridirectory.org
KWICKSHOT | TEF035V120 | TEF035V120 | Instantaneous Electric Water Heater | 0 | Very Small | 0.94 | 0 | 0 | 0.4 | 98 | No | No | https://www.ahridirectory.org
KWICKSHOT | TEF030V277 | TEF030V277 | Instantaneous Electric Water Heater | 0 | Very Small | 0.95 | 0 | 0 | 0.3 | 98 | No | No | https://www.ahridirectory.org
KWICKSHOT | TEF030V120 | TEF030V120 | Instantaneous Electric Water Heater | 0 | Very Small | 0.96 | 0 | 0 | 0.3 | 98 | No | No | https://www.ahridirectory.org
KWICKSHOT | TEF041V277 | TEF041V277 | Instantaneous Electric Water Heater | 0 | Very Small | 0.96 | 0 | 0 | 0.4 | 98 | No | No | https://www.ahridirectory.org
KWICKSHOT | TEF048V240 | TEF048V240 | Instantaneous Electric Water Heater | 0 | Very Small | 0.96 | 0 | 0 | 0.5 | 98 | No | No | https://www.ahridirectory.org
KWICKSHOT | TEF060V277 | TEF060V277 | Instantaneous Electric Water Heater | 0 | Very Small | 0.96 | 0 | 0 | 0.6 | 98 | No | No | https://www.ahridirectory.org
KWICKSHOT | TEF055V240 | TEF055V240 | Instantaneous Electric Water Heater | 0 | Very Small | 0.96 | 0 | 0 | 0.6 | 98 | No | No | https://www.ahridirectory.org
KWICKSHOT | TEF065V240 | TEF065V240 | Instantaneous Electric Water Heater | 0 | Very Small | 0.96 | 0 | 0 | 0.7 | 98 | No | No | https://www.ahridirectory.org
KWICKSHOT | TEF083V208 | TEF083V208 | Instantaneous Electric Water Heater | 0 | Very Small | 0.96 | 0 | 0 | 0.8 | 98 | No | No | https://www.ahridirectory.org
KWICKSHOT | TEF080V277 | TEF080V277 | Instantaneous Electric Water Heater | 0 | Very Small | 0.96 | 0 | 0 | 0.8 | 98 | No | No | https://www.ahridirectory.org
KWICKSHOT | TEF075V240 | TEF075V240 | Instantaneous Electric Water Heater | 0 | Very Small | 0.96 | 0 | 0 | 0.8 | 98 | No | No | https://www.ahridirectory.org
KWICKSHOT | TEF095V240 | TEF095V240 | Instantaneous Electric Water Heater | 0 | Very Small | 0.96 | 0 | 0 | 0.9 | 98 | No | No | https://www.ahridirectory.org
KWICKSHOT | TEF090V277 | TEF090V277 | Instantaneous Electric Water Heater | 0 | Very Small | 0.96 | 0 | 0 | 0.9 | 98 | No | No | https://www.ahridirectory.org
KWICKSHOT | TEF100V277 | TEF100V277 | Instantaneous Electric Water Heater | 0 | Very Small | 0.96 | 0 | 0 | 1 | 98 | No | No | https://www.ahridirectory.org
KWICKSHOT | TEF030V208 | TEF030V208 | Instantaneous Electric Water Heater | 0 | Very Small | 0.97 | 0 | 0 | 0.3 | 98 | No | No | https://www.ahridirectory.org
KWICKSHOT | TEF041V208 | TEF041V208 | Instantaneous Electric Water Heater | 0 | Very Small | 0.97 | 0 | 0 | 0.4 | 98 | No | No | https://www.ahridirectory.org
KWICKSHOT | TET055V240 | TET055V240 | Instantaneous Electric Water Heater | 0 | Very Small | 0.97 | 0 | 0 | 0.5 | 98 | No | No | https://www.ahridirectory.org
KWICKSHOT | TET065V240 | TET065V240 | Instantaneous Electric Water Heater | 0 | Very Small | 0.97 | 0 | 0 | 0.6 | 98 | No | No | https://www.ahridirectory.org
KWICKSHOT | TET060V277 | TET060V277 | Instantaneous Electric Water Heater | 0 | Very Small | 0.97 | 0 | 0 | 0.6 | 98 | No | No | https://www.ahridirectory.org
KWICKSHOT | TET075V240 | TET075V240 | Instantaneous Electric Water Heater | 0 | Very Small | 0.97 | 0 | 0 | 0.7 | 98 | No | No | https://www.ahridirectory.org
KWICKSHOT | TET083V208 | TET083V208 | Instantaneous Electric Water Heater | 0 | Very Small | 0.98 | 0 | 0 | 0.7 | 98 | No | No | https://www.ahridirectory.org
KWICKSHOT | TET080V277 | TET080V277 | Instantaneous Electric Water Heater | 0 | Very Small | 0.98 | 0 | 0 | 0.8 | 98 | No | No | https://www.ahridirectory.org
KWICKSHOT | TET095V240 | TET095V240 | Instantaneous Electric Water Heater | 0 | Very Small | 0.98 | 0 | 0 | 0.9 | 98 | No | No | https://www.ahridirectory.org
KWICKSHOT | TET090V277 | TET090V277 | Instantaneous Electric Water Heater | 0 | Very Small | 0.98 | 0 | 0 | 0.9 | 98 | No | No | https://www.ahridirectory.org
KWICKSHOT | TET100V277 | TET100V277 | Instantaneous Electric Water Heater | 0 | Very Small | 0.98 | 0 | 0 | 1 | 98 | No | No | https://www.ahridirectory.org
KWICKSHOT | TEF024V120 | TEF024V120 | Instantaneous Electric Water Heater | 1 | Very Small | 0.95 | 0 | 0 | 0.2 | 98 | No | No | https://www.ahridirectory.org
KWICKSHOT | TEF035V240 | TEF035V240 | Instantaneous Electric Water Heater | 1 | Very Small | 0.95 | 0 | 0 | 0.4 | 98 | No | No | https://www.ahridirectory.org
KWICKSHOT | TET115V240 | TET115V240 | Instantaneous Electric Water Heater | 1 | Very Small | 0.95 | 0 | 0 | 1.1 | 98 | No | No | https://www.ahridirectory.org
LG | R5TT20F-SA0 | R5TT20F-SA0 | Electric Storage Water Heater | 52 | Medium | 3.75 | 0 | 66 | 0 | 365 | No | No | https://www.lg.com/global/support/ftclabel
LG | R5TT20F-SA0 | R5TT20F-SA0 | Electric Storage Water Heater | 52 | Medium | 3.75 | 0 | 66 | 0 | 365 | No | No | https://www.lg.com/global/support/ftclabel
LOCHINVAR | (E,P)NL-36 | KSA036KD | Electric Storage Water Heater | 33 | Medium | 0.92 | 0 | 39 | 0 | 98 | No | No | https://www.ahridirectory.org
LOCHINVAR | ENL-36 2** | KSJ036KDM 2** | Electric Storage Water Heater | 33 | Medium | 0.92 | 0 | 51 | 0 | 98 | No | No | https://www.ahridirectory.org
LOCHINVAR | ENL-36 2** | KSJ036KD 2** | Electric Storage Water Heater | 33 | Medium | 0.92 | 0 | 51 | 0 | 98 | No | No | https://www.ahridirectory.org
LOCHINVAR | ENL-36 2** | KSJ036MD 2** | Electric Storage Water Heater | 33 | Medium | 0.92 | 0 | 51 | 0 | 98 | No | No | https://www.ahridirectory.org
LOCHINVAR | ENL-36 2** | KSA036KD 2** | Electric Storage Water Heater | 33 | Medium | 0.92 | 0 | 51 | 0 | 98 | No | No | https://www.ahridirectory.org
LOCHINVAR | ENL-36 2** | KSA036PD 2** | Electric Storage Water Heater | 33 | Medium | 0.92 | 0 | 51 | 0 | 98 | No | No | https://www.ahridirectory.org
LOCHINVAR | ENJ-40W 1** | JEJ040EDW 1** | Electric Storage Water Heater | 35 | Low | 0.91 | 0 | 38 | 0 | 98 | No | No | https://www.ahridirectory.org
LOCHINVAR | ENJ-40W 1** | JEC040GDW 1** | Electric Storage Water Heater | 35 | Low | 0.91 | 0 | 38 | 0 | 98 | No | No | https://www.ahridirectory.org
LOCHINVAR | ENJ-40W 1** | JEJ040GDW 1** | Electric Storage Water Heater | 35 | Low | 0.91 | 0 | 38 | 0 | 98 | No | No | https://www.ahridirectory.org
LOCHINVAR | ENJ-40W 1** | JEC040EDW 1** | Electric Storage Water Heater | 35 | Low | 0.91 | 0 | 38 | 0 | 98 | No | No | https://www.ahridirectory.org
LOCHINVAR | ENLB-40 1** | KSA040NDB 1** | Electric Storage Water Heater | 35 | Medium | 0.92 | 0 | 51 | 0 | 98 | No | No | https://www.ahridirectory.org
LOCHINVAR | ENLB-40 1** | KSJ040MDB 1** | Electric Storage Water Heater | 35 | Medium | 0.92 | 0 | 51 | 0 | 98 | No | No | https://www.ahridirectory.org
LOCHINVAR | ENLB-40 1** | KSA040KDBT 1** | Electric Storage Water Heater | 35 | Medium | 0.92 | 0 | 51 | 0 | 98 | No | No | https://www.ahridirectory.org
LOCHINVAR | ENLB-40 1** | KSA040PDB 1** | Electric Storage Water Heater | 35 | Medium | 0.92 | 0 | 51 | 0 | 98 | No | No | https://www.ahridirectory.org
LOCHINVAR | ENLB-40 1** | KSJ040KDB 1** | Electric Storage Water Heater | 35 | Medium | 0.92 | 0 | 51 | 0 | 98 | No | No | https://www.ahridirectory.org
LOCHINVAR | ENLB-40 1** | KSJ040NDBT 1** | Electric Storage Water Heater | 35 | Medium | 0.92 | 0 | 51 | 0 | 98 | No | No | https://www.ahridirectory.org
LOCHINVAR | ENLB-40 1** | KSJ040KDBT 1** | Electric Storage Water Heater | 35 | Medium | 0.92 | 0 | 51 | 0 | 98 | No | No | https://www.ahridirectory.org
LOCHINVAR | ENLB-40 1** | KSJ040NDB 1** | Electric Storage Water Heater | 35 | Medium | 0.92 | 0 | 51 | 0 | 98 | No | No | https://www.ahridirectory.org
LOCHINVAR | ENLB-40 1** | KSA040KDB 1** | Electric Storage Water Heater | 35 | Medium | 0.92 | 0 | 51 | 0 | 98 | No | No | https://www.ahridirectory.org
LOCHINVAR | ENJ-40 1** | JEJ040MD 1** | Electric Storage Water Heater | 35 | Medium | 0.93 | 0 | 54 | 0 | 98 | No | No | https://www.ahridirectory.org
LOCHINVAR | ENJ-40 1** | JEJ040MS 1** | Electric Storage Water Heater | 35 | Medium | 0.93 | 0 | 54 | 0 | 98 | No | No | https://www.ahridirectory.org
LOCHINVAR | ENJ-40 1** | JEJ040ND 1** | Electric Storage Water Heater | 35 | Medium | 0.93 | 0 | 54 | 0 | 98 | No | No | https://www.ahridirectory.org
LOCHINVAR | ENJ-40 1** | JEJ040KD 1** | Electric Storage Water Heater | 35 | Medium | 0.93 | 0 | 54 | 0 | 98 | No | No | https://www.ahridirectory.org
LOCHINVAR | ENJ-40 1** | JEA040KD 1** | Electric Storage Water Heater | 35 | Medium | 0.93 | 0 | 54 | 0 | 98 | No | No | https://www.ahridirectory.org
LOCHINVAR | ENJ-40 1** | JEA040PD 1** | Electric Storage Water Heater | 35 | Medium | 0.93 | 0 | 54 | 0 | 98 | No | No | https://www.ahridirectory.org
LOCHINVAR | ENJB-40 1** | JEJ040KDB 1** | Electric Storage Water Heater | 35 | Medium | 0.94 | 0 | 57 | 0 | 98 | No | No | https://www.ahridirectory.org
LOCHINVAR | ENJB-40 1** | JEJ040MDB 1** | Electric Storage Water Heater | 35 | Medium | 0.94 | 0 | 57 | 0 | 98 | No | No | https://www.ahridirectory.org
LOCHINVAR | ENJB-40 1** | JEA040KDB 1** | Electric Storage Water Heater | 35 | Medium | 0.94 | 0 | 57 | 0 | 98 | No | No | https://www.ahridirectory.org
LOCHINVAR | ENJB-40 1** | JEA040KSB 1** | Electric Storage Water Heater | 35 | Medium | 0.94 | 0 | 57 | 0 | 98 | No | No | https://www.ahridirectory.org
LOCHINVAR | EGT-40 2** | KTA040KD-ET 2** | Electric Storage Water Heater | 36 | Medium | 0.92 | 0 | 51 | 0 | 98 | No | No | https://www.ahridirectory.org
LOCHINVAR | ENT-40 1** | KTA040KDTM 1** | Electric Storage Water Heater | 36 | Medium | 0.92 | 0 | 53 | 0 | 98 | No | No | https://www.ahridirectory.org
LOCHINVAR | ENT-40 1** | KTA040KD 1** | Electric Storage Water Heater | 36 | Medium | 0.92 | 0 | 53 | 0 | 98 | No | No | https://www.ahridirectory.org
LOCHINVAR | ENT-40 1** | KTA040ND 1** | Electric Storage Water Heater | 36 | Medium | 0.92 | 0 | 53 | 0 | 98 | No | No | https://www.ahridirectory.org
LOCHINVAR | ENT-40 1** | KTJ040HD 1** | Electric Storage Water Heater | 36 | Medium | 0.92 | 0 | 53 | 0 | 98 | No | No | https://www.ahridirectory.org
LOCHINVAR | ENT-40 1** | KTJ040KDZ 1** | Electric Storage Water Heater | 36 | Medium | 0.92 | 0 | 53 | 0 | 98 | No | No | https://www.ahridirectory.org
LOCHINVAR | ENT-40 1** | KTA040KDT 1** | Electric Storage Water Heater | 36 | Medium | 0.92 | 0 | 53 | 0 | 98 | No | No | https://www.ahridirectory.org
LOCHINVAR | ENT-40 1** | KTA040HDT 1** | Electric Storage Water Heater | 36 | Medium | 0.92 | 0 | 53 | 0 | 98 | No | No | https://www.ahridirectory.org
LOCHINVAR | ENT-40 1** | KTA040HD 1** | Electric Storage Water Heater | 36 | Medium | 0.92 | 0 | 53 | 0 | 98 | No | No | https://www.ahridirectory.org
LOCHINVAR | ENT-40 1** | KTA040KDTZ 1** | Electric Storage Water Heater | 36 | Medium | 0.92 | 0 | 53 | 0 | 98 | No | No | https://www.ahridirectory.org
LOCHINVAR | ENT-40 1** | KTA040PD-8 1** | Electric Storage Water Heater | 36 | Medium | 0.92 | 0 | 53 | 0 | 98 | No | No | https://www.ahridirectory.org
LOCHINVAR | ENT-40 1** | KTJ040KD 1** | Electric Storage Water Heater | 36 | Medium | 0.92 | 0 | 53 | 0 | 98 | No | No | https://www.ahridirectory.org
LOCHINVAR | ENT-40 1** | KTJ040ND 1** | Electric Storage Water Heater | 36 | Medium | 0.92 | 0 | 53 | 0 | 98 | No | No | https://www.ahridirectory.org
LOCHINVAR | EGS-40 2** | KSA040KD-ET 2** | Electric Storage Water Heater | 37 | Medium | 0.92 | 0 | 51 | 0 | 98 | No | No | https://www.ahridirectory.org
LOCHINVAR | ENS-40 1** | KMA040KDTM 1** | Electric Storage Water Heater | 37 | Medium | 0.92 | 0 | 55 | 0 | 98 | No | No | https://www.ahridirectory.org
LOCHINVAR | ENS-40 1** | KMA040HDW 1** | Electric Storage Water Heater | 37 | Medium | 0.92 | 0 | 55 | 0 | 98 | No | No | https://www.ahridirectory.org
LOCHINVAR | ENS-40 1** | KMA040KDT 1** | Electric Storage Water Heater | 37 | Medium | 0.92 | 0 | 55 | 0 | 98 | No | No | https://www.ahridirectory.org
LOCHINVAR | ENS-40 1** | KMA040KD-8 1** | Electric Storage Water Heater | 37 | Medium | 0.92 | 0 | 55 | 0 | 98 | No | No | https://www.ahridirectory.org
LOCHINVAR | ENS-40 1** | KMJ040ND 1** | Electric Storage Water Heater | 37 | Medium | 0.92 | 0 | 55 | 0 | 98 | No | No | https://www.ahridirectory.org
LOCHINVAR | ENS-40 1** | KMA040PD 1** | Electric Storage Water Heater | 37 | Medium | 0.92 | 0 | 55 | 0 | 98 | No | No | https://www.ahridirectory.org
LOCHINVAR | ENS-40 1** | KMA040KD 1** | Electric Storage Water Heater | 37 | Medium | 0.92 | 0 | 55 | 0 | 98 | No | No | https://www.ahridirectory.org
LOCHINVAR | ENS-40 1** | KMJ040KD 1** | Electric Storage Water Heater | 37 | Medium | 0.92 | 0 | 55 | 0 | 98 | No | No | https://www.ahridirectory.org
LOCHINVAR | ENS-40 1** | KMA040JDW 1** | Electric Storage Water Heater | 37 | Medium | 0.92 | 0 | 55 | 0 | 98 | No | No | https://www.ahridirectory.org
LOCHINVAR | ENLB-50W 1** | KSJ050HDBW 1** | Electric Storage Water Heater | 44 | Low | 0.91 | 0 | 40 | 0 | 98 | No | No | https://www.ahridirectory.org
LOCHINVAR | ENLB-50 1** | KSJ050MDB 1** | Electric Storage Water Heater | 44 | Medium | 0.93 | 0 | 60 | 0 | 98 | No | No | https://www.ahridirectory.org
LOCHINVAR | ENLB-50 1** | KSJ050KDBT 1** | Electric Storage Water Heater | 44 | Medium | 0.93 | 0 | 60 | 0 | 98 | No | No | https://www.ahridirectory.org
LOCHINVAR | ENLB-50 1** | KSJ050KDB 1** | Electric Storage Water Heater | 44 | Medium | 0.93 | 0 | 60 | 0 | 98 | No | No | https://www.ahridirectory.org
LOCHINVAR | ENLB-50 1** | KSA050PDB 1** | Electric Storage Water Heater | 44 | Medium | 0.93 | 0 | 60 | 0 | 98 | No | No | https://www.ahridirectory.org
LOCHINVAR | ENLB-50 1** | KSA050KDB 1** | Electric Storage Water Heater | 44 | Medium | 0.93 | 0 | 60 | 0 | 98 | No | No | https://www.ahridirectory.org
LOCHINVAR | ENLB-50 1** | KSA050NDB 1** | Electric Storage Water Heater | 44 | Medium | 0.93 | 0 | 60 | 0 | 98 | No | No | https://www.ahridirectory.org
LOCHINVAR | ENLB-50 1** | KSA050KDBT 1** | Electric Storage Water Heater | 44 | Medium | 0.93 | 0 | 60 | 0 | 98 | No | No | https://www.ahridirectory.org
LOCHINVAR | ENLB-50 1** | KSJ050NDB 1** | Electric Storage Water Heater | 44 | Medium | 0.93 | 0 | 60 | 0 | 98 | No | No | https://www.ahridirectory.org
LOCHINVAR | EGT-50 2** | KTA050KD-ET 2** | Electric Storage Water Heater | 45 | Medium | 0.93 | 0 | 62 | 0 | 98 | No | No | https://www.ahridirectory.org
LOCHINVAR | ENS-50 1** | KMJ050KD 1** | Electric Storage Water Heater | 46 | Medium | 0.92 | 0 | 57 | 0 | 98 | No | No | https://www.ahridirectory.org
LOCHINVAR | ENS-50 1** | KMA050HD 1** | Electric Storage Water Heater | 46 | Medium | 0.92 | 0 | 57 | 0 | 98 | No | No | https://www.ahridirectory.org
LOCHINVAR | ENS-50 1** | KMA050KDT 1** | Electric Storage Water Heater | 46 | Medium | 0.92 | 0 | 57 | 0 | 98 | No | No | https://www.ahridirectory.org
LOCHINVAR | ENS-50 1** | KMJ050HD 1** | Electric Storage Water Heater | 46 | Medium | 0.92 | 0 | 57 | 0 | 98 | No | No | https://www.ahridirectory.org
LOCHINVAR | ENS-50 1** | KMJ050ND 1** | Electric Storage Water Heater | 46 | Medium | 0.92 | 0 | 57 | 0 | 98 | No | No | https://www.ahridirectory.org
LOCHINVAR | ENS-50 1** | KMJ050FD 1** | Electric Storage Water Heater | 46 | Medium | 0.92 | 0 | 57 | 0 | 98 | No | No | https://www.ahridirectory.org
LOCHINVAR | ENS-50 1** | KMA050KD-8 1** | Electric Storage Water Heater | 46 | Medium | 0.92 | 0 | 57 | 0 | 98 | No | No | https://www.ahridirectory.org
LOCHINVAR | ENS-50 1** | KMA050KD 1** | Electric Storage Water Heater | 46 | Medium | 0.92 | 0 | 57 | 0 | 98 | No | No | https://www.ahridirectory.org
LOCHINVAR | ENS-50 1** | KMA050KDTM 1** | Electric Storage Water Heater | 46 | Medium | 0.92 | 0 | 57 | 0 | 98 | No | No | https://www.ahridirectory.org
LOCHINVAR | ENS-50 1** | KMJ050GD 1** | Electric Storage Water Heater | 46 | Medium | 0.92 | 0 | 57 | 0 | 98 | No | No | https://www.ahridirectory.org
LOCHINVAR | ENS-50 1** | KMJ050MD 1** | Electric Storage Water Heater | 46 | Medium | 0.92 | 0 | 57 | 0 | 98 | No | No | https://www.ahridirectory.org
LOCHINVAR | ENT-50-1** | KTA052KD-1** | Electric Storage Water Heater | 46 | Medium | 0.92 | 0 | 62 | 0 | 98 | No | No | https://www.ahridirectory.org
LOCHINVAR | ENT-50-1** | KTA052KD 1** | Electric Storage Water Heater | 46 | Medium | 0.92 | 0 | 62 | 0 | 98 | No | No | https://www.ahridirectory.org
LOCHINVAR | ENT-50-1** | KTA052KDTZ 1** | Electric Storage Water Heater | 46 | Medium | 0.92 | 0 | 62 | 0 | 98 | No | No | https://www.ahridirectory.org
LOCHINVAR | ENT-50-1** | KTJ052KDM 1** | Electric Storage Water Heater | 46 | Medium | 0.92 | 0 | 62 | 0 | 98 | No | No | https://www.ahridirectory.org
LOCHINVAR | ENT-50-1** | KTA052KD-8-1** | Electric Storage Water Heater | 46 | Medium | 0.92 | 0 | 62 | 0 | 98 | No | No | https://www.ahridirectory.org
LOCHINVAR | EGS-50 2** | KSA050KD-ET 2** | Electric Storage Water Heater | 46 | Medium | 0.92 | 0 | 62 | 0 | 98 | No | No | https://www.ahridirectory.org
LOCHINVAR | ENT-50-1** | KTJ052ND 1** | Electric Storage Water Heater | 46 | Medium | 0.92 | 0 | 62 | 0 | 98 | No | No | https://www.ahridirectory.org
LOCHINVAR | ENT-50-1** | KTA052KD-8Z 1** | Electric Storage Water Heater | 46 | Medium | 0.92 | 0 | 62 | 0 | 98 | No | No | https://www.ahridirectory.org
LOCHINVAR | ENT-50-1** | KTA052KDZ 1** | Electric Storage Water Heater | 46 | Medium | 0.92 | 0 | 62 | 0 | 98 | No | No | https://www.ahridirectory.org
LOCHINVAR | ENT-50-1** | KTA052KD-8 1** | Electric Storage Water Heater | 46 | Medium | 0.92 | 0 | 62 | 0 | 98 | No | No | https://www.ahridirectory.org
LOCHINVAR | ENT-50-1** | KTJ052KD 1** | Electric Storage Water Heater | 46 | Medium | 0.92 | 0 | 62 | 0 | 98 | No | No | https://www.ahridirectory.org
LOCHINVAR | HPTU-50N 1** | HPA052KD 1** | Electric Storage Water Heater | 46 | Medium | 3.45 | 0 | 66 | 0 | 407 | No | No | https://www.ahridirectory.org
LOCHINVAR | ENL-50 1** | KSJ050JD 1** | Electric Storage Water Heater | 48 | Medium | 0.92 | 0 | 51 | 0 | 98 | No | No | https://www.ahridirectory.org
LOCHINVAR | ENL-50 1** | KSJ050KD 1** | Electric Storage Water Heater | 48 | Medium | 0.92 | 0 | 51 | 0 | 98 | No | No | https://www.ahridirectory.org
LOCHINVAR | ENL-50 1** | KSJ050NDM 1** | Electric Storage Water Heater | 48 | Medium | 0.92 | 0 | 51 | 0 | 98 | No | No | https://www.ahridirectory.org
LOCHINVAR | ENL-50 1** | KSA050KDZ 1** | Electric Storage Water Heater | 48 | Medium | 0.92 | 0 | 51 | 0 | 98 | No | No | https://www.ahridirectory.org
LOCHINVAR | ENL-50 1** | KSJ050ND 1** | Electric Storage Water Heater | 48 | Medium | 0.92 | 0 | 51 | 0 | 98 | No | No | https://www.ahridirectory.org
LOCHINVAR | ENL-50 1** | KSA050KD 1** | Electric Storage Water Heater | 48 | Medium | 0.92 | 0 | 51 | 0 | 98 | No | No | https://www.ahridirectory.org
LOCHINVAR | ENL-50 1** | KSJ050KDM 1** | Electric Storage Water Heater | 48 | Medium | 0.92 | 0 | 51 | 0 | 98 | No | No | https://www.ahridirectory.org
LOCHINVAR | ENT-55 1** | KTJ055ND-8 1** | Electric Storage Water Heater | 55 | Medium | 0.93 | 0 | 72 | 0 | 98 | No | No | https://www.ahridirectory.org
LOCHINVAR | ENT-55 1** | KTA055KD 1** | Electric Storage Water Heater | 55 | Medium | 0.93 | 0 | 72 | 0 | 98 | No | No | https://www.ahridirectory.org
LOCHINVAR | ENT-55 1** | KTA055KDT 1** | Electric Storage Water Heater | 55 | Medium | 0.93 | 0 | 72 | 0 | 98 | No | No | https://www.ahridirectory.org
LOCHINVAR | ENT-55 1** | KTC055GD 1** | Electric Storage Water Heater | 55 | Medium | 0.93 | 0 | 72 | 0 | 98 | No | No | https://www.ahridirectory.org
LOCHINVAR | ENT-55 1** | KTJ055KD 1** | Electric Storage Water Heater | 55 | Medium | 0.93 | 0 | 72 | 0 | 98 | No | No | https://www.ahridirectory.org
LOCHINVAR | ENT-55 1** | KTJ055KD-8 1** | Electric Storage Water Heater | 55 | Medium | 0.93 | 0 | 72 | 0 | 98 | No | No | https://www.ahridirectory.org
LOCHINVAR | ENT-55 1** | KTJ055NS 1** | Electric Storage Water Heater | 55 | Medium | 0.93 | 0 | 72 | 0 | 98 | No | No | https://www.ahridirectory.org
LOCHINVAR | ENT-55 1** | KTA055KD-8 1** | Electric Storage Water Heater | 55 | Medium | 0.93 | 0 | 72 | 0 | 98 | No | No | https://www.ahridirectory.org
LOCHINVAR | ENT-55 1** | KTA055PD 1** | Electric Storage Water Heater | 55 | Medium | 0.93 | 0 | 72 | 0 | 98 | No | No | https://www.ahridirectory.org
LOCHINVAR | ENT-55 1** | KTJ055JD 1** | Electric Storage Water Heater | 55 | Medium | 0.93 | 0 | 72 | 0 | 98 | No | No | https://www.ahridirectory.org
LOCHINVAR | ENT-55 1** | KTJ055ND 1** | Electric Storage Water Heater | 55 | Medium | 0.93 | 0 | 72 | 0 | 98 | No | No | https://www.ahridirectory.org
LOCHINVAR | HPTU-66N 1** | HPA068KD 1** | Electric Storage Water Heater | 67 | High | 3.45 | 0 | 79 | 0 | 265 | No | No | https://www.ahridirectory.org
LOCHINVAR | HPTU-80N 1** | HPA082KD 1** | Electric Storage Water Heater | 82 | High | 3.45 | 0 | 86 | 0 | 233 | No | No | https://www.ahridirectory.org
LOCHINVAR | FMDV-30 2** | MGN03030 2** | Gas-fired Storage Water Heater | 29 | Medium | 0.61 | 0 | 60 | 0 | 78 | No | No | https://www.ahridirectory.org
LOCHINVAR | FMHR-30 4** | MFN030 35 4** | Gas-fired Storage Water Heater | 29 | Medium | 0.61 | 0 | 63 | 0 | 79 | No | No | https://www.ahridirectory.org
LOCHINVAR | GCR-30 2** | GTN03035WR 2** | Gas-fired Storage Water Heater | 29 | Medium | 0.63 | 0 | 63 | 0 | 77 | No | No | https://www.ahridirectory.org
LOCHINVAR | GCR-30 2** | GTN03035MWR 2** | Gas-fired Storage Water Heater | 29 | Medium | 0.63 | 0 | 63 | 0 | 77 | No | No | https://www.ahridirectory.org
LOCHINVAR | GCRL-30R 4** | GSL03032R 4*1 | Gas-fired Storage Water Heater | 29 | Medium | 0.6 | 0 | 55 | 0 | 75 | No | No | https://www.ahridirectory.org
LOCHINVAR | GCB-30R 4** | GTN03032BR 4** | Gas-fired Storage Water Heater | 29 | Medium | 0.6 | 0 | 62 | 0 | 74 | No | No | https://www.ahridirectory.org
LOCHINVAR | GCR-30R 4** | GTN03032RZ 4** | Gas-fired Storage Water Heater | 29 | Medium | 0.6 | 0 | 62 | 0 | 73 | No | No | https://www.ahridirectory.org
LOCHINVAR | GCR-30R 4** | GTL03032R 4*1 | Gas-fired Storage Water Heater | 29 | Medium | 0.6 | 0 | 62 | 0 | 73 | No | No | https://www.ahridirectory.org
LOCHINVAR | GCR-30R 4** | GTN03032R 4** | Gas-fired Storage Water Heater | 29 | Medium | 0.6 | 0 | 62 | 0 | 73 | No | No | https://www.ahridirectory.org
LOCHINVAR | GCB-30R 4** | GTL03032BR 4*1 | Gas-fired Storage Water Heater | 29 | Medium | 0.6 | 0 | 62 | 0 | 74 | No | No | https://www.ahridirectory.org
LOCHINVAR | GCBL-30R 4** | GSN03032BR 4** | Gas-fired Storage Water Heater | 29 | Medium | 0.6 | 0 | 65 | 0 | 75 | No | No | https://www.ahridirectory.org
LOCHINVAR | GCBL-30R 4** | GSL03032BR 4*1 | Gas-fired Storage Water Heater | 29 | Medium | 0.6 | 0 | 65 | 0 | 75 | No | No | https://www.ahridirectory.org
LOCHINVAR | GCR-40 2** | GTN04040WRZ 2** | Gas-fired Storage Water Heater | 38 | High | 0.64 | 0 | 80 | 0 | 74 | No | No | https://www.ahridirectory.org
LOCHINVAR | GCR-40 2** | GTN04040MTWR 2** | Gas-fired Storage Water Heater | 38 | High | 0.64 | 0 | 80 | 0 | 74 | No | No | https://www.ahridirectory.org
LOCHINVAR | GCR-40 2** | GTN04040WR 2** | Gas-fired Storage Water Heater | 38 | High | 0.64 | 0 | 80 | 0 | 74 | No | No | https://www.ahridirectory.org
LOCHINVAR | GCR-40 2** | GTN04040TWRZ 2** | Gas-fired Storage Water Heater | 38 | High | 0.64 | 0 | 80 | 0 | 74 | No | No | https://www.ahridirectory.org
LOCHINVAR | GCR-40 2** | GTN04040MWR 2** | Gas-fired Storage Water Heater | 38 | High | 0.64 | 0 | 80 | 0 | 74 | No | No | https://www.ahridirectory.org
LOCHINVAR | GUR 40 4** | UTN040 40R 4** | Gas-fired Storage Water Heater | 38 | High | 0.64 | 0 | 83 | 0 | 77 | No | No | https://www.ahridirectory.org
LOCHINVAR | GUR 40 4** | UTN040 40-8R(T) 4** | Gas-fired Storage Water Heater | 38 | High | 0.64 | 0 | 83 | 0 | 77 | No | No | https://www.ahridirectory.org
LOCHINVAR | GCB-40 4** | GTN04040BTM 4** | Gas-fired Storage Water Heater | 38 | High | 0.65 | 0 | 78 | 0 | 77 | No | No | https://www.ahridirectory.org
LOCHINVAR | GCB-40 4** | GTN04040BT 4** | Gas-fired Storage Water Heater | 38 | High | 0.65 | 0 | 78 | 0 | 77 | No | No | https://www.ahridirectory.org
LOCHINVAR | GCB-40 4** | GTN04040B 4** | Gas-fired Storage Water Heater | 38 | High | 0.65 | 0 | 78 | 0 | 77 | No | No | https://www.ahridirectory.org
LOCHINVAR | GCB-40 4** | GTL04040B 4*1 | Gas-fired Storage Water Heater | 38 | High | 0.65 | 0 | 78 | 0 | 77 | No | No | https://www.ahridirectory.org
LOCHINVAR | GCR-40 4** | GTN04040-8T 4** | Gas-fired Storage Water Heater | 38 | High | 0.66 | 0 | 80 | 0 | 78 | No | No | https://www.ahridirectory.org
LOCHINVAR | GCR-40 4** | GTL04040-8 4*1 | Gas-fired Storage Water Heater | 38 | High | 0.66 | 0 | 80 | 0 | 78 | No | No | https://www.ahridirectory.org
LOCHINVAR | GCR-40 4** | GTN04040 TM 4** | Gas-fired Storage Water Heater | 38 | High | 0.66 | 0 | 80 | 0 | 78 | No | No | https://www.ahridirectory.org
LOCHINVAR | GCR-40 4** | GTN04040T 4** | Gas-fired Storage Water Heater | 38 | High | 0.66 | 0 | 80 | 0 | 78 | No | No | https://www.ahridirectory.org
LOCHINVAR | GCR-40 4** | GTN04040 4** | Gas-fired Storage Water Heater | 38 | High | 0.66 | 0 | 80 | 0 | 78 | No | No | https://www.ahridirectory.org
LOCHINVAR | GCR-40 4** | GTN04040Z 4** | Gas-fired Storage Water Heater | 38 | High | 0.66 | 0 | 80 | 0 | 78 | No | No | https://www.ahridirectory.org
LOCHINVAR | GCR-40 4** | GTN04040-10T 4** | Gas-fired Storage Water Heater | 38 | High | 0.66 | 0 | 80 | 0 | 78 | No | No | https://www.ahridirectory.org
LOCHINVAR | GCR-40 4** | GTL04040Z 4*1 | Gas-fired Storage Water Heater | 38 | High | 0.66 | 0 | 80 | 0 | 78 | No | No | https://www.ahridirectory.org
LOCHINVAR | GCR-40 4** | GTN04040M 4** | Gas-fired Storage Water Heater | 38 | High | 0.66 | 0 | 80 | 0 | 78 | No | No | https://www.ahridirectory.org
LOCHINVAR | GCR-40 4** | GTN04040-8 4** | Gas-fired Storage Water Heater | 38 | High | 0.66 | 0 | 80 | 0 | 78 | No | No | https://www.ahridirectory.org
LOCHINVAR | GCR-40 4** | GTL04040 ST 4*1 | Gas-fired Storage Water Heater | 38 | High | 0.66 | 0 | 80 | 0 | 78 | No | No | https://www.ahridirectory.org
LOCHINVAR | GCR-40 4** | GTN04040 ST 4** | Gas-fired Storage Water Heater | 38 | High | 0.66 | 0 | 80 | 0 | 78 | No | No | https://www.ahridirectory.org
LOCHINVAR | GCR-40 4** | GTL04040 4*1 | Gas-fired Storage Water Heater | 38 | High | 0.66 | 0 | 80 | 0 | 78 | No | No | https://www.ahridirectory.org
LOCHINVAR | GPDNL-40 1** | UPDN04040 1** | Gas-fired Storage Water Heater | 38 | High | 0.7 | 0 | 75 | 0 | 77 | No | No | https://www.ahridirectory.org
LOCHINVAR | UPVG6240T42NV 1** | UPN04040ES 1** | Gas-fired Storage Water Heater | 38 | High | 0.7 | 0 | 76 | 0 | 77 | No | No | https://www.ahridirectory.org
LOCHINVAR | GPVT-40 2** | PVN04050ST 2** | Gas-fired Storage Water Heater | 38 | High | 0.7 | 0 | 87 | 0 | 78 | No | No | https://www.ahridirectory.org
LOCHINVAR | GPVT-40 2** | PVL04050ST 2*1 | Gas-fired Storage Water Heater | 38 | High | 0.7 | 0 | 87 | 0 | 78 | No | No | https://www.ahridirectory.org
LOCHINVAR | GPVT-40 2** | PVL04050 2*1 | Gas-fired Storage Water Heater | 38 | High | 0.7 | 0 | 87 | 0 | 78 | No | No | https://www.ahridirectory.org
LOCHINVAR | GPVT-40 2** | PVN04050 2** | Gas-fired Storage Water Heater | 38 | High | 0.7 | 0 | 87 | 0 | 78 | No | No | https://www.ahridirectory.org
LOCHINVAR | FMHR-40 4** | MFN04035 4** | Gas-fired Storage Water Heater | 38 | Medium | 0.58 | 0 | 59 | 0 | 78 | No | No | https://www.ahridirectory.org
LOCHINVAR | GCRL-40 4** | GSL04040-8 4*1 | Gas-fired Storage Water Heater | 38 | Medium | 0.58 | 0 | 67 | 0 | 78 | No | No | https://www.ahridirectory.org
LOCHINVAR | GCRL-40 4** | GSN04040-8 4** | Gas-fired Storage Water Heater | 38 | Medium | 0.58 | 0 | 67 | 0 | 78 | No | No | https://www.ahridirectory.org
LOCHINVAR | GCRL-40 4** | GSN04040T 4** | Gas-fired Storage Water Heater | 38 | Medium | 0.58 | 0 | 67 | 0 | 78 | No | No | https://www.ahridirectory.org
LOCHINVAR | GCRL-40 4** | GSL04040Z 4*1 | Gas-fired Storage Water Heater | 38 | Medium | 0.58 | 0 | 67 | 0 | 78 | No | No | https://www.ahridirectory.org
LOCHINVAR | GCRL-40 4** | GSL04040 4*1 | Gas-fired Storage Water Heater | 38 | Medium | 0.58 | 0 | 67 | 0 | 78 | No | No | https://www.ahridirectory.org
LOCHINVAR | GCRL-40 4** | GSN04040TM 4** | Gas-fired Storage Water Heater | 38 | Medium | 0.58 | 0 | 67 | 0 | 78 | No | No | https://www.ahridirectory.org
LOCHINVAR | GCRL-40 4** | GSN04040Z 4** | Gas-fired Storage Water Heater | 38 | Medium | 0.58 | 0 | 67 | 0 | 78 | No | No | https://www.ahridirectory.org
LOCHINVAR | GCRL-40 4** | GSN04040 4** | Gas-fired Storage Water Heater | 38 | Medium | 0.58 | 0 | 67 | 0 | 78 | No | No | https://www.ahridirectory.org
LOCHINVAR | GCRL-40 2** | GSN04040MWR 2** | Gas-fired Storage Water Heater | 38 | Medium | 0.58 | 0 | 70 | 0 | 74 | No | No | https://www.ahridirectory.org
LOCHINVAR | GCRL-40 2** | GSN04040WR 2** | Gas-fired Storage Water Heater | 38 | Medium | 0.58 | 0 | 70 | 0 | 74 | No | No | https://www.ahridirectory.org
LOCHINVAR | FMDV-40 2** | MGN04030 2** | Gas-fired Storage Water Heater | 38 | Medium | 0.59 | 0 | 57 | 0 | 76 | No | No | https://www.ahridirectory.org
LOCHINVAR | GCRH-40 4** | GTN04035 4** | Gas-fired Storage Water Heater | 38 | Medium | 0.59 | 0 | 65 | 0 | 80 | No | No | https://www.ahridirectory.org
LOCHINVAR | LTL04040ES 1*1 | LTL04040ES 1*1 | Gas-fired Storage Water Heater | 38 | Medium | 0.64 | 0 | 70 | 0 | 73 | No | No | https://www.ahridirectory.org
LOCHINVAR | LTN04040ES 1** | LTN04040ES 1** | Gas-fired Storage Water Heater | 38 | Medium | 0.64 | 0 | 70 | 0 | 73 | No | No | https://www.ahridirectory.org
LOCHINVAR | GCF-40 1** | LTL04040ES 1*1 | Gas-fired Storage Water Heater | 38 | Medium | 0.64 | 0 | 70 | 0 | 73 | No | No | https://www.ahridirectory.org
LOCHINVAR | GCF-40 1** | LTN04040ES 1** | Gas-fired Storage Water Heater | 38 | Medium | 0.64 | 0 | 70 | 0 | 73 | No | No | https://www.ahridirectory.org
LOCHINVAR | GCFL-40 1** | LSN04040ES 1** | Gas-fired Storage Water Heater | 38 | Medium | 0.66 | 0 | 65 | 0 | 77 | No | No | https://www.ahridirectory.org
LOCHINVAR | GCFL-40 1** | LSL04040ES 1*1 | Gas-fired Storage Water Heater | 38 | Medium | 0.66 | 0 | 65 | 0 | 77 | No | No | https://www.ahridirectory.org
LOCHINVAR | GPVL-40 2** | PVL04040 2*1 | Gas-fired Storage Water Heater | 38 | Medium | 0.67 | 0 | 73 | 0 | 79 | No | No | https://www.ahridirectory.org
LOCHINVAR | GPVL-40 2** | PVN04040Z 2** | Gas-fired Storage Water Heater | 38 | Medium | 0.67 | 0 | 73 | 0 | 79 | No | No | https://www.ahridirectory.org
LOCHINVAR | GPVL-40 2** | PVN04040 2** | Gas-fired Storage Water Heater | 38 | Medium | 0.67 | 0 | 73 | 0 | 79 | No | No | https://www.ahridirectory.org
LOCHINVAR | GPDL-40 3** | PRN04040ES 3** | Gas-fired Storage Water Heater | 38 | Medium | 0.68 | 0 | 74 | 0 | 79 | No | No | https://www.ahridirectory.org
LOCHINVAR | GPDL-40 3** | PRN04040ESST 3** | Gas-fired Storage Water Heater | 38 | Medium | 0.68 | 0 | 74 | 0 | 79 | No | No | https://www.ahridirectory.org
LOCHINVAR | GPDL-40 3** | PRL04040ES 3*1 | Gas-fired Storage Water Heater | 38 | Medium | 0.68 | 0 | 74 | 0 | 79 | No | No | https://www.ahridirectory.org
LOCHINVAR | GPDL-40 3** | PRL04040ESST 3*1 | Gas-fired Storage Water Heater | 38 | Medium | 0.68 | 0 | 74 | 0 | 79 | No | No | https://www.ahridirectory.org
LOCHINVAR | GDV-40 3** | GBN04040ST 3** | Gas-fired Storage Water Heater | 39 | Medium | 0.6 | 0 | 64 | 0 | 75 | No | No | https://www.ahridirectory.org
LOCHINVAR | GDV-40 3** | GBN04040 3** | Gas-fired Storage Water Heater | 39 | Medium | 0.6 | 0 | 64 | 0 | 75 | No | No | https://www.ahridirectory.org
LOCHINVAR | GDV-40 3** | GBL04040ST 3*1 | Gas-fired Storage Water Heater | 39 | Medium | 0.6 | 0 | 64 | 0 | 75 | No | No | https://www.ahridirectory.org
LOCHINVAR | GDV-40 3** | GBL04040 3*1 | Gas-fired Storage Water Heater | 39 | Medium | 0.6 | 0 | 64 | 0 | 75 | No | No | https://www.ahridirectory.org
LOCHINVAR | FMDV-50 2** | MGN05040 2** | Gas-fired Storage Water Heater | 47 | Medium | 0.57 | 0 | 67 | 0 | 77 | No | No | https://www.ahridirectory.org
LOCHINVAR | GCGH-50 2** | GTN05038WR 2** | Gas-fired Storage Water Heater | 48 | High | 0.63 | 0 | 76 | 0 | 77 | No | No | https://www.ahridirectory.org
LOCHINVAR | GCR-50 2** | GTN05040WRZ 2** | Gas-fired Storage Water Heater | 48 | High | 0.64 | 0 | 81 | 0 | 80 | No | No | https://www.ahridirectory.org
LOCHINVAR | GCR-50 2** | GTN05040TWRZ 2** | Gas-fired Storage Water Heater | 48 | High | 0.64 | 0 | 81 | 0 | 80 | No | No | https://www.ahridirectory.org
LOCHINVAR | GCR-50 2** | GTN05040MTWR 2** | Gas-fired Storage Water Heater | 48 | High | 0.64 | 0 | 81 | 0 | 80 | No | No | https://www.ahridirectory.org
LOCHINVAR | GCR-50 2** | GTN05040MWR 2** | Gas-fired Storage Water Heater | 48 | High | 0.64 | 0 | 81 | 0 | 80 | No | No | https://www.ahridirectory.org
LOCHINVAR | GCR-50 2** | GTN05040WR 2** | Gas-fired Storage Water Heater | 48 | High | 0.64 | 0 | 81 | 0 | 80 | No | No | https://www.ahridirectory.org
LOCHINVAR | GUR-50 4** | UTN05040-8RT 4** | Gas-fired Storage Water Heater | 48 | High | 0.64 | 0 | 84 | 0 | 77 | No | No | https://www.ahridirectory.org
LOCHINVAR | GUR-50 4** | UTN05040-8R 4** | Gas-fired Storage Water Heater | 48 | High | 0.64 | 0 | 84 | 0 | 77 | No | No | https://www.ahridirectory.org
LOCHINVAR | GUR-50 4** | UTN05040R 4** | Gas-fired Storage Water Heater | 48 | High | 0.64 | 0 | 84 | 0 | 77 | No | No | https://www.ahridirectory.org
LOCHINVAR | GDVT-50 3** | GBN05050ST 3** | Gas-fired Storage Water Heater | 48 | High | 0.65 | 0 | 82 | 0 | 79 | No | No | https://www.ahridirectory.org
LOCHINVAR | GDVT-50 3** | GBL05050ST 3*1 | Gas-fired Storage Water Heater | 48 | High | 0.65 | 0 | 82 | 0 | 79 | No | No | https://www.ahridirectory.org
LOCHINVAR | GDVT-50 3** | GBN05050 3** | Gas-fired Storage Water Heater | 48 | High | 0.65 | 0 | 82 | 0 | 79 | No | No | https://www.ahridirectory.org
LOCHINVAR | GDVT-50 3** | GBL05050 3*1 | Gas-fired Storage Water Heater | 48 | High | 0.65 | 0 | 82 | 0 | 79 | No | No | https://www.ahridirectory.org
LOCHINVAR | GDV-50 3** | GBL05040ST 3*1 | Gas-fired Storage Water Heater | 48 | High | 0.66 | 0 | 77 | 0 | 79 | No | No | https://www.ahridirectory.org
LOCHINVAR | GDV-50 3** | GBN05040 3** | Gas-fired Storage Water Heater | 48 | High | 0.66 | 0 | 77 | 0 | 79 | No | No | https://www.ahridirectory.org
LOCHINVAR | GDV-50 3** | GBL05040 3*1 | Gas-fired Storage Water Heater | 48 | High | 0.66 | 0 | 77 | 0 | 79 | No | No | https://www.ahridirectory.org
LOCHINVAR | GCF-50 1** | LTN05040ES 1** | Gas-fired Storage Water Heater | 48 | High | 0.69 | 0 | 84 | 0 | 80 | No | No | https://www.ahridirectory.org
LOCHINVAR | GCF-50 1** | LTL05040ES 1*1 | Gas-fired Storage Water Heater | 48 | High | 0.69 | 0 | 84 | 0 | 80 | No | No | https://www.ahridirectory.org
LOCHINVAR | GPDT-50 3** | PRL05045ES 3*1 | Gas-fired Storage Water Heater | 48 | High | 0.72 | 0 | 81 | 0 | 79 | No | No | https://www.ahridirectory.org
LOCHINVAR | GPDT-50 3** | PRL05045ESST 3*1 | Gas-fired Storage Water Heater | 48 | High | 0.72 | 0 | 81 | 0 | 79 | No | No | https://www.ahridirectory.org
LOCHINVAR | GPDT-50 3** | PRN05045ESST 3** | Gas-fired Storage Water Heater | 48 | High | 0.72 | 0 | 81 | 0 | 79 | No | No | https://www.ahridirectory.org
LOCHINVAR | GPDT-50 3** | PRN05045ES 3** | Gas-fired Storage Water Heater | 48 | High | 0.72 | 0 | 81 | 0 | 79 | No | No | https://www.ahridirectory.org
LOCHINVAR | GPVT-50 2** | PVL05050ST 2*1 | Gas-fired Storage Water Heater | 48 | High | 0.72 | 0 | 97 | 0 | 81 | No | No | https://www.ahridirectory.org
LOCHINVAR | GPVT-50 2** | PVN05050ST 2** | Gas-fired Storage Water Heater | 48 | High | 0.72 | 0 | 97 | 0 | 81 | No | No | https://www.ahridirectory.org
LOCHINVAR | GPVT-50 2** | PVN05050 2** | Gas-fired Storage Water Heater | 48 | High | 0.72 | 0 | 97 | 0 | 81 | No | No | https://www.ahridirectory.org
LOCHINVAR | GPVT-50 2** | PVL05050 2*1 | Gas-fired Storage Water Heater | 48 | High | 0.72 | 0 | 97 | 0 | 81 | No | No | https://www.ahridirectory.org
LOCHINVAR | GPDX-50L 3** | PRN05065ESST 3** | Gas-fired Storage Water Heater | 48 | High | 0.73 | 0 | 118 | 0 | 82 | No | No | https://www.ahridirectory.org
LOCHINVAR | GPDX-50L 3** | PRL05065ESST 3*1 | Gas-fired Storage Water Heater | 48 | High | 0.73 | 0 | 118 | 0 | 82 | No | No | https://www.ahridirectory.org
LOCHINVAR | GPDNT-50 1** | UPDN05040Z 1** | Gas-fired Storage Water Heater | 48 | High | 0.7 | 0 | 75 | 0 | 79 | No | No | https://www.ahridirectory.org
LOCHINVAR | GPVL-50 2** | PVL05040Z 2*1 | Gas-fired Storage Water Heater | 49 | High | 0.72 | 0 | 79 | 0 | 80 | No | No | https://www.ahridirectory.org
LOCHINVAR | GPVL-50 2** | PVL05040 2*1 | Gas-fired Storage Water Heater | 49 | High | 0.72 | 0 | 79 | 0 | 80 | No | No | https://www.ahridirectory.org
LOCHINVAR | GPVL-50 2** | PVN05040Z 2** | Gas-fired Storage Water Heater | 49 | High | 0.72 | 0 | 79 | 0 | 80 | No | No | https://www.ahridirectory.org
LOCHINVAR | GPVL-50 2** | PVN05040 2** | Gas-fired Storage Water Heater | 49 | High | 0.72 | 0 | 79 | 0 | 80 | No | No | https://www.ahridirectory.org
LOCHINVAR | GPVX-50L 2** | PVN05065ST 2** | Gas-fired Storage Water Heater | 50 | High | 0.73 | 0 | 119 | 0 | 82 | No | No | https://www.ahridirectory.org
LOCHINVAR | GPVX-50L 2** | PVL05065ST 2*1 | Gas-fired Storage Water Heater | 50 | High | 0.73 | 0 | 119 | 0 | 82 | No | No | https://www.ahridirectory.org
LOCHINVAR | BT 60* 250 | CGL055 60** 251 | Gas-fired Storage Water Heater | 55 | High | 0.62 | 0 | 83 | 0 | 74 | No | No | https://www.ahridirectory.org
LOCHINVAR | GCRX-55 2** | GTL05560 2*1 | Gas-fired Storage Water Heater | 55 | High | 0.62 | 0 | 83 | 0 | 74 | No | No | https://www.ahridirectory.org
LOCHINVAR | GCRX-55 2** | CGN055060 2** | Gas-fired Storage Water Heater | 55 | High | 0.62 | 0 | 83 | 0 | 74 | No | No | https://www.ahridirectory.org
LOCHINVAR | GCRX-55 2** | CGN055060M 2** | Gas-fired Storage Water Heater | 55 | High | 0.62 | 0 | 83 | 0 | 74 | No | No | https://www.ahridirectory.org
LOCHINVAR | GCRX-55 2** | GTN05560-8 2** | Gas-fired Storage Water Heater | 55 | High | 0.62 | 0 | 83 | 0 | 74 | No | No | https://www.ahridirectory.org
LOCHINVAR | GCRX-55 2** | GTN05560-8T 2** | Gas-fired Storage Water Heater | 55 | High | 0.62 | 0 | 83 | 0 | 74 | No | No | https://www.ahridirectory.org
LOCHINVAR | BT 60* 250 | CGN055 60** 250 | Gas-fired Storage Water Heater | 55 | High | 0.62 | 0 | 83 | 0 | 74 | No | No | https://www.ahridirectory.org
LOCHINVAR | GCRX-55 2** | GTN05560Z 2** | Gas-fired Storage Water Heater | 55 | High | 0.62 | 0 | 83 | 0 | 74 | No | No | https://www.ahridirectory.org
LOCHINVAR | GCRX-55 2** | GTL05560ST 2*1 | Gas-fired Storage Water Heater | 55 | High | 0.62 | 0 | 83 | 0 | 74 | No | No | https://www.ahridirectory.org
LOCHINVAR | GCRX-55 2** | GTN05560 2** | Gas-fired Storage Water Heater | 55 | High | 0.62 | 0 | 83 | 0 | 74 | No | No | https://www.ahridirectory.org
LOCHINVAR | GCRX-55 2** | GTN05560ST 2** | Gas-fired Storage Water Heater | 55 | High | 0.62 | 0 | 83 | 0 | 74 | No | No | https://www.ahridirectory.org
LOCHINVAR | GCRX-55 2** | CGL055060 2*1 | Gas-fired Storage Water Heater | 55 | High | 0.62 | 0 | 83 | 0 | 74 | No | No | https://www.ahridirectory.org
LOCHINVAR | GCRX-55 2** | CGL055060M 2*1 | Gas-fired Storage Water Heater | 55 | High | 0.62 | 0 | 83 | 0 | 74 | No | No | https://www.ahridirectory.org
LOCHINVAR | GCRX-55 2** | GTN05560-8ST 2** | Gas-fired Storage Water Heater | 55 | High | 0.62 | 0 | 83 | 0 | 74 | No | No | https://www.ahridirectory.org
LOCHINVAR | GCRX-55 2** | GTL05560-8ST 2*1 | Gas-fired Storage Water Heater | 55 | High | 0.62 | 0 | 83 | 0 | 74 | No | No | https://www.ahridirectory.org
LOCHINVAR | T-H3M-OS-N 1** | LTO-140H-P 1*1 | Instantaneous Gas-fired Water Heater | 0 | Medium | 0.91 | 0 | 0 | 3.5 | 96 | No | No | https://www.ahridirectory.org
LOCHINVAR | T-H3M-OS-N 1** | LTO-140H-N 1** | Instantaneous Gas-fired Water Heater | 0 | Medium | 0.91 | 0 | 0 | 3.5 | 96 | No | No | https://www.ahridirectory.org
LOCHINVAR | T-H3M-DV-N 1** | LTI-140H-P 1*1 | Instantaneous Gas-fired Water Heater | 0 | Medium | 0.9 | 0 | 0 | 3.3 | 94 | No | No | https://www.ahridirectory.org
LOCHINVAR | T-H3M-DV-N 1** | LTI-140H-N 1** | Instantaneous Gas-fired Water Heater | 0 | Medium | 0.9 | 0 | 0 | 3.3 | 94 | No | No | https://www.ahridirectory.org
LOCHINVAR | TK-310C-NI 1** | LTI-310C 1** | Instantaneous Gas-fired Water Heater | 1 | High | 0.81 | 0 | 0 | 4.6 | 85 | No | No | https://www.ahridirectory.org
LOCHINVAR | TK-510C-NI 1** | LTI-510C 1** | Instantaneous Gas-fired Water Heater | 1 | High | 0.81 | 0 | 0 | 4.7 | 82 | No | No | https://www.ahridirectory.org
LOCHINVAR | TK-310U-I 2** | LTI-310U 2** | Instantaneous Gas-fired Water Heater | 1 | High | 0.81 | 0 | 0 | 4.7 | 84 | No | No | https://www.ahridirectory.org
LOCHINVAR | TK-310U-E 2** | LTO-310U 2** | Instantaneous Gas-fired Water Heater | 1 | High | 0.81 | 0 | 0 | 4.8 | 86 | No | No | https://www.ahridirectory.org
LOCHINVAR | TK-510U-I 2** | LTI-510U 2** | Instantaneous Gas-fired Water Heater | 1 | High | 0.81 | 0 | 0 | 5 | 84 | No | No | https://www.ahridirectory.org
LOCHINVAR | TK-510U-E 2** | LTO-510U 2** | Instantaneous Gas-fired Water Heater | 1 | High | 0.81 | 0 | 0 | 5 | 84 | No | No | https://www.ahridirectory.org
LOCHINVAR | T-H3-DV-N 1** | LTI-540P-P 1*1 | Instantaneous Gas-fired Water Heater | 1 | High | 0.93 | 0 | 0 | 5.8 | 96 | No | No | https://www.ahridirectory.org
LOCHINVAR | T-H3-DV-N 1** | LTI-540P-N 1** | Instantaneous Gas-fired Water Heater | 1 | High | 0.93 | 0 | 0 | 5.8 | 96 | No | No | https://www.ahridirectory.org
LOCHINVAR | T-H3-DV-N 1** | LTI-540HX3-N 1** | Instantaneous Gas-fired Water Heater | 1 | High | 0.93 | 0 | 0 | 5.8 | 96 | No | No | https://www.ahridirectory.org
LOCHINVAR | T-H3-DV-N 1** | LTI-540H-N 1** | Instantaneous Gas-fired Water Heater | 1 | High | 0.93 | 0 | 0 | 5.8 | 96 | No | No | https://www.ahridirectory.org
LOCHINVAR | T-H3-DV-N 1** | LCT-199I-P 1*1 | Instantaneous Gas-fired Water Heater | 1 | High | 0.93 | 0 | 0 | 5.8 | 96 | No | No | https://www.ahridirectory.org
LOCHINVAR | T-H3-DV-N 1** | LTI-540H-P 1*1 | Instantaneous Gas-fired Water Heater | 1 | High | 0.93 | 0 | 0 | 5.8 | 96 | No | No | https://www.ahridirectory.org
LOCHINVAR | T-H3-DV-N 1** | LCT-199I-N 1** | Instantaneous Gas-fired Water Heater | 1 | High | 0.93 | 0 | 0 | 5.8 | 96 | No | No | https://www.ahridirectory.org
LOCHINVAR | T-H3-DV-N 1** | LTI-540HX3-P 1*1 | Instantaneous Gas-fired Water Heater | 1 | High | 0.93 | 0 | 0 | 5.8 | 96 | No | No | https://www.ahridirectory.org
LOCHINVAR | T-H3J-DV-N 1** | LTI-240H-P 1*1 | Instantaneous Gas-fired Water Heater | 1 | High | 0.94 | 0 | 0 | 4.7 | 97 | No | No | https://www.ahridirectory.org
LOCHINVAR | T-H3J-DV-N 1** | LTI-240H-N 1** | Instantaneous Gas-fired Water Heater | 1 | High | 0.94 | 0 | 0 | 4.7 | 97 | No | No | https://www.ahridirectory.org
LOCHINVAR | T-H3S-OS-N 1** | LTO-340H-P 1*1 | Instantaneous Gas-fired Water Heater | 1 | High | 0.94 | 0 | 0 | 5.3 | 97 | No | No | https://www.ahridirectory.org
LOCHINVAR | T-H3S-OS-N 1** | LTO-340H-N 1** | Instantaneous Gas-fired Water Heater | 1 | High | 0.94 | 0 | 0 | 5.3 | 97 | No | No | https://www.ahridirectory.org
LOCHINVAR | T-H3J-OS-N 1** | LTO-240H-P 1*1 | Instantaneous Gas-fired Water Heater | 1 | High | 0.95 | 0 | 0 | 4.7 | 96 | No | No | https://www.ahridirectory.org
LOCHINVAR | T-H3J-OS-N 1** | LTO-240H-N 1** | Instantaneous Gas-fired Water Heater | 1 | High | 0.95 | 0 | 0 | 4.7 | 96 | No | No | https://www.ahridirectory.org
LOCHINVAR | T-H3S-DV-N 1** | LTI-340H-P 1*1 | Instantaneous Gas-fired Water Heater | 1 | High | 0.95 | 0 | 0 | 5.4 | 97 | No | No | https://www.ahridirectory.org
LOCHINVAR | T-H3S-DV-N 1** | LTI-340H-N 1** | Instantaneous Gas-fired Water Heater | 1 | High | 0.95 | 0 | 0 | 5.4 | 97 | No | No | https://www.ahridirectory.org
LOCHINVAR | LTI-340H-P 1*1 | LTI-340H-P 1*1 | Instantaneous Gas-fired Water Heater | 1 | High | 0.95 | 0 | 0 | 5.4 | 97 | No | No | https://www.ahridirectory.org
LOCHINVAR | LTI-340H-N 1** | LTI-340H-N 1** | Instantaneous Gas-fired Water Heater | 1 | High | 0.95 | 0 | 0 | 5.4 | 97 | No | No | https://www.ahridirectory.org
LOCHINVAR | T-H3-OS-N 1** | LCT-199O-N 1** | Instantaneous Gas-fired Water Heater | 1 | High | 0.95 | 0 | 0 | 5.8 | 96 | No | No | https://www.ahridirectory.org
LOCHINVAR | T-H3-OS-N 1** | LTO-540H-P 1*1 | Instantaneous Gas-fired Water Heater | 1 | High | 0.95 | 0 | 0 | 5.8 | 96 | No | No | https://www.ahridirectory.org
LOCHINVAR | T-H3-OS-N 1** | LTO-540H-N 1** | Instantaneous Gas-fired Water Heater | 1 | High | 0.95 | 0 | 0 | 5.8 | 96 | No | No | https://www.ahridirectory.org
LOCHINVAR | T-H3-OS-N 1** | LCT-199O-P 1*1 | Instantaneous Gas-fired Water Heater | 1 | High | 0.95 | 0 | 0 | 5.8 | 96 | No | No | https://www.ahridirectory.org
LOCHINVAR | T-H3-OS-N 1** | LTO-540P-P 1*1 | Instantaneous Gas-fired Water Heater | 1 | High | 0.95 | 0 | 0 | 5.8 | 96 | No | No | https://www.ahridirectory.org
LOCHINVAR | T-H3-OS-N 1** | LTO-540P-N 1** | Instantaneous Gas-fired Water Heater | 1 | High | 0.95 | 0 | 0 | 5.8 | 96 | No | No | https://www.ahridirectory.org
LOCHINVAR | T-H3-OS-N 1** | LTO-540HX3-P 1*1 | Instantaneous Gas-fired Water Heater | 1 | High | 0.95 | 0 | 0 | 5.8 | 96 | No | No | https://www.ahridirectory.org
LOCHINVAR | T-H3-OS-N 1** | LTO-540HX3-N 1** | Instantaneous Gas-fired Water Heater | 1 | High | 0.95 | 0 | 0 | 5.8 | 96 | No | No | https://www.ahridirectory.org
LOCHINVAR | TK-110U-E 2** | LTO-110U 2** | Instantaneous Gas-fired Water Heater | 1 | Medium | 0.81 | 0 | 0 | 3.5 | 83 | No | No | https://www.ahridirectory.org
LOCHINVAR | TK-110U-I 2** | LTI-110U 2** | Instantaneous Gas-fired Water Heater | 1 | Medium | 0.81 | 0 | 0 | 3.5 | 85 | No | No | https://www.ahridirectory.org
MARATHON | MRG105245 | MRG105238 | Grid-Enabled Water Heater | 101 | High | 0.9 | 0 | 83 | 0 | 98 | No | No | https://www.ahridirectory.org
MARATHON | MRG105245 | MRG105245 | Grid-Enabled Water Heater | 101 | High | 0.9 | 0 | 83 | 0 | 98 | No | No | https://www.ahridirectory.org
MARATHON | MRG85245 | MRG85238 | Grid-Enabled Water Heater | 84 | High | 0.92 | 0 | 76 | 0 | 98 | No | No | https://www.ahridirectory.org
MARATHON | MRG85245 | MRG85245 | Grid-Enabled Water Heater | 84 | High | 0.92 | 0 | 77 | 0 | 98 | No | No | https://www.ahridirectory.org
Mighty-Mite | R | R-48L/240 | Instantaneous Electric Water Heater | 0 | Very Small | 0.97 | 0 | 0 | 1.2 | 99 | No | No | By annual report date
NAVIEN | NPN-160U-NG | NPN-160U-LP | Instantaneous Gas-fired Water Heater | 0 | High | 0.81 | 0 | 0 | 4 | 84 | No | No | https://www.ahridirectory.org
NAVIEN | NPN-160E-NG | NPN-160E-LP | Instantaneous Gas-fired Water Heater | 0 | High | 0.81 | 0 | 0 | 4 | 84 | No | No | https://www.ahridirectory.org
NAVIEN | NPN-160E-NG | NPN-160E-NG | Instantaneous Gas-fired Water Heater | 0 | High | 0.81 | 0 | 0 | 4 | 84 | No | No | https://www.ahridirectory.org
NAVIEN | NPN-160U-NG | NPN-160U-NG | Instantaneous Gas-fired Water Heater | 0 | High | 0.81 | 0 | 0 | 4 | 84 | No | No | https://www.ahridirectory.org
NAVIEN | NPN-180U-NG | NPN-180U-LP | Instantaneous Gas-fired Water Heater | 0 | High | 0.81 | 0 | 0 | 4.5 | 84 | No | No | https://www.ahridirectory.org
NAVIEN | NPN-180E-NG | NPN-180E-NG | Instantaneous Gas-fired Water Heater | 0 | High | 0.81 | 0 | 0 | 4.5 | 84 | No | No | https://www.ahridirectory.org
NAVIEN | NPN-180U-NG | NPN-180U-NG | Instantaneous Gas-fired Water Heater | 0 | High | 0.81 | 0 | 0 | 4.5 | 84 | No | No | https://www.ahridirectory.org
NAVIEN | NPN-180E-NG | NPN-180E-LP | Instantaneous Gas-fired Water Heater | 0 | High | 0.81 | 0 | 0 | 4.5 | 84 | No | No | https://www.ahridirectory.org
NAVIEN | NPN-199U-NG | NPN-199U-NG | Instantaneous Gas-fired Water Heater | 0 | High | 0.81 | 0 | 0 | 5 | 84 | No | No | https://www.ahridirectory.org
NAVIEN | NPN-199E-NG | NPN-199E-NG | Instantaneous Gas-fired Water Heater | 0 | High | 0.81 | 0 | 0 | 5 | 84 | No | No | https://www.ahridirectory.org
NAVIEN | NPN-199E-NG | NPN-199E-LP | Instantaneous Gas-fired Water Heater | 0 | High | 0.81 | 0 | 0 | 5 | 84 | No | No | https://www.ahridirectory.org
NAVIEN | NPN-199U-NG | NPN-199U-LP | Instantaneous Gas-fired Water Heater | 0 | High | 0.81 | 0 | 0 | 5 | 84 | No | No | https://www.ahridirectory.org
NAVIEN | NPN-120E | NPN-120E | Instantaneous Gas-fired Water Heater | 0 | Medium | 0.81 | 0 | 0 | 2.9 | 84 | No | No | https://www.ahridirectory.org
NAVIEN | NPN-120E-NG | NPN-120E-NG | Instantaneous Gas-fired Water Heater | 0 | Medium | 0.81 | 0 | 0 | 2.9 | 84 | No | No | https://www.ahridirectory.org
NAVIEN | NPN-120E-LP | NPN-120E-LP | Instantaneous Gas-fired Water Heater | 0 | Medium | 0.81 | 0 | 0 | 2.9 | 84 | No | No | https://www.ahridirectory.org
NAVIEN | NPE-180A2 | NPE-180A2 | Instantaneous Gas-fired Water Heater | 1 | High | 0.95 | 0 | 0 | 4.3 | 98 | No | No | https://www.ahridirectory.org
NAVIEN | NPE-210A2 | NPE-210A2 | Instantaneous Gas-fired Water Heater | 1 | High | 0.95 | 0 | 0 | 5 | 98 | No | No | https://www.ahridirectory.org
NAVIEN | NPE-240A2 | NPE-240A2 | Instantaneous Gas-fired Water Heater | 1 | High | 0.95 | 0 | 0 | 5.6 | 98 | No | No | https://www.ahridirectory.org
NAVIEN | NPE-180S2 | NPE-180S2 | Instantaneous Gas-fired Water Heater | 1 | High | 0.96 | 0 | 0 | 4.4 | 99 | No | No | https://www.ahridirectory.org
NAVIEN | NPE-210S2 | NPE-210S2 | Instantaneous Gas-fired Water Heater | 1 | High | 0.96 | 0 | 0 | 5.3 | 99 | No | No | https://www.ahridirectory.org
NAVIEN | NPE-240S2 | NPE-240S2 | Instantaneous Gas-fired Water Heater | 1 | High | 0.96 | 0 | 0 | 5.8 | 99 | No | No | https://www.ahridirectory.org
NAVIEN | NPE-150S2 | NPE-150S2 | Instantaneous Gas-fired Water Heater | 1 | Medium | 0.93 | 0 | 0 | 3.4 | 97 | No | No | https://www.ahridirectory.org
NORITZ | NR83DVC (GQ-2457WS-FFA US) | NR83DVC (GQ-2457WS-FFA US) | Instantaneous Gas-fired Water Heater | 0 | High | 0.82 | 0 | 0 | 4.6 | 85 | No | No | https://www.ahridirectory.org
NORITZ | NR83DVC (GQ-2457WS-FFA US) | NR83OD (GQ-2457WS US) | Instantaneous Gas-fired Water Heater | 0 | High | 0.82 | 0 | 0 | 4.6 | 85 | No | No | https://www.ahridirectory.org
NORITZ | NR98SV (GQ-2857WX-F US) | NR98SV (GQ-2857WX-F US) | Instantaneous Gas-fired Water Heater | 1 | High | 0.82 | 0 | 0 | 5.1 | 85 | No | No | https://www.ahridirectory.org
NORITZ | NR98SV (GQ-2857WX-F US) | NR98OD (GQ-2857WX US) | Instantaneous Gas-fired Water Heater | 1 | High | 0.82 | 0 | 0 | 5.1 | 85 | No | No | https://www.ahridirectory.org
NORITZ | NR98SV (GQ-2857WX-F US) | NR98DVC (GQ-2857WX-FFA US) | Instantaneous Gas-fired Water Heater | 1 | High | 0.82 | 0 | 0 | 5.1 | 85 | No | No | https://www.ahridirectory.org
NORITZ | NR98SV (GQ-2857WX-F US) | NC199DVC (GQ-2857WZ-FFA US) | Instantaneous Gas-fired Water Heater | 1 | High | 0.82 | 0 | 0 | 5.1 | 85 | No | No | https://www.ahridirectory.org
NORITZ | NR98SV (GQ-2857WX-F US) | NC199OD (GQ-2857WZ US) | Instantaneous Gas-fired Water Heater | 1 | High | 0.82 | 0 | 0 | 5.1 | 85 | No | No | https://www.ahridirectory.org
NORITZ | NRC711-OD-NG | NRC711-DV-NG | Instantaneous Gas-fired Water Heater | 1 | High | 0.89 | 0 | 0 | 4.3 | 92 | No | No | https://www.ahridirectory.org
NORITZ | NRC711-OD-NG | NRC711-OD-NG | Instantaneous Gas-fired Water Heater | 1 | High | 0.89 | 0 | 0 | 4.3 | 91 | No | No | https://www.ahridirectory.org
NORITZ | NRC711-OD-NG | NRC711-OD-LP | Instantaneous Gas-fired Water Heater | 1 | High | 0.89 | 0 | 0 | 4.3 | 91 | No | No | https://www.ahridirectory.org
NORITZ | NRC711-OD-NG | NRC711-DV-LP | Instantaneous Gas-fired Water Heater | 1 | High | 0.89 | 0 | 0 | 4.3 | 92 | No | No | https://www.ahridirectory.org
NORITZ | NRC98DV (GQ-C2857WS-FF US) | NRC98DV (GQ-C2857WS-FF US) | Instantaneous Gas-fired Water Heater | 1 | High | 0.91 | 0 | 0 | 5.1 | 94 | No | No | https://www.ahridirectory.org
NORITZ | NRC111OD (GQ-C3257WX US) | NRC111OD (GQ-C3257WX US) | Instantaneous Gas-fired Water Heater | 1 | High | 0.91 | 0 | 0 | 5.7 | 96 | No | No | https://www.ahridirectory.org
NORITZ | NRC111DV (GQ-C3257WX-FF US) | NRC111DV (GQ-C3257WX-FF US) | Instantaneous Gas-fired Water Heater | 1 | High | 0.91 | 0 | 0 | 5.7 | 94 | No | No | https://www.ahridirectory.org
NORITZ | NRC98OD (GQ-C2857WS US) | NRC98OD (GQ-C2857WS US) | Instantaneous Gas-fired Water Heater | 1 | High | 0.92 | 0 | 0 | 5.2 | 94 | No | No | https://www.ahridirectory.org
NORITZ | NRCP982-DV-NG | NRCP982-DV-LP | Instantaneous Gas-fired Water Heater | 1 | High | 0.94 | 0 | 0 | 5.4 | 99 | No | No | https://www.ahridirectory.org
NORITZ | NRCP982-DV-NG | NRCP98-DV | Instantaneous Gas-fired Water Heater | 1 | High | 0.94 | 0 | 0 | 5.4 | 99 | No | No | https://www.ahridirectory.org
NORITZ | NRCP982-DV-NG | NRCP982-DV-NG | Instantaneous Gas-fired Water Heater | 1 | High | 0.94 | 0 | 0 | 5.4 | 99 | No | No | https://www.ahridirectory.org
NORITZ | NRCP1112-DV-NG | NRCP1112-DV-NG | Instantaneous Gas-fired Water Heater | 1 | High | 0.94 | 0 | 0 | 5.7 | 99 | No | No | https://www.ahridirectory.org
NORITZ | NRCP1112-DV-NG | NRCP1112-DV-LP | Instantaneous Gas-fired Water Heater | 1 | High | 0.94 | 0 | 0 | 5.7 | 99 | No | No | https://www.ahridirectory.org
NORITZ | NRCP1112-DV-NG | NRCP111-DV | Instantaneous Gas-fired Water Heater | 1 | High | 0.94 | 0 | 0 | 5.7 | 99 | No | No | https://www.ahridirectory.org
NORITZ | EZ98DV (GQ-C2859WX-FF US) | EZ98DV (GQ-C2859WX-FF US) | Instantaneous Gas-fired Water Heater | 1 | High | 0.96 | 0 | 0 | 5.3 | 99 | No | No | https://www.ahridirectory.org
NORITZ | EZ111DV (GQ-C3259WX-FF US) | EZ111DV (GQ-C3259WX-FF US) | Instantaneous Gas-fired Water Heater | 1 | High | 0.96 | 0 | 0 | 5.8 | 99 | No | No | https://www.ahridirectory.org
NORITZ | EZ111DV (GQ-C3259WX-FF US) | NCC199CDV (GQ-C3259WZ-FF US) | Instantaneous Gas-fired Water Heater | 1 | High | 0.96 | 0 | 0 | 5.8 | 99 | No | No | https://www.ahridirectory.org
NORITZ | EZ111DV (GQ-C3260WX-FF US) | NRCR92DV (GQ-C2660WXQ-FF US) | Instantaneous Gas-fired Water Heater | 1 | High | 0.97 | 0 | 0 | 4.9 | 99 | No | No | https://www.ahridirectory.org
NORITZ | EZ111DV (GQ-C3260WX-FF US) | EZ98DV (GQ-C2860WX-FF US) | Instantaneous Gas-fired Water Heater | 1 | High | 0.97 | 0 | 0 | 5.4 | 99 | No | No | https://www.ahridirectory.org
NORITZ | EZ111DV (GQ-C3260WX-FF US) | EZ111DV (GQ-C3260WX-FF US) | Instantaneous Gas-fired Water Heater | 1 | High | 0.97 | 0 | 0 | 5.6 | 99 | No | No | https://www.ahridirectory.org
NORITZ | EZ111DV (GQ-C3260WX-FF US) | NRCR111DV (GQ-C3260WXQ-FF US) | Instantaneous Gas-fired Water Heater | 1 | High | 0.97 | 0 | 0 | 5.6 | 99 | No | No | https://www.ahridirectory.org
NORITZ | EZ111DV (GQ-C3260WX-FF US) | NCC199CDV (GQ-C3260WZ-FF US) | Instantaneous Gas-fired Water Heater | 1 | High | 0.97 | 0 | 0 | 5.6 | 99 | No | No | https://www.ahridirectory.org
NORITZ | NR501-OD-LP | NR501-OD-LP | Instantaneous Gas-fired Water Heater | 1 | Medium | 0.82 | 0 | 0 | 3.1 | 84 | No | No | https://www.ahridirectory.org
NORITZ | NR501-OD-LP | NR501-OD-NG | Instantaneous Gas-fired Water Heater | 1 | Medium | 0.82 | 0 | 0 | 3.1 | 84 | No | No | https://www.ahridirectory.org
NORITZ | NR501-OD-LP | NR662-OD-LP | Instantaneous Gas-fired Water Heater | 1 | Medium | 0.82 | 0 | 0 | 3.6 | 84 | No | No | https://www.ahridirectory.org
NORITZ | NR501-OD-LP | NR662-OD-NG | Instantaneous Gas-fired Water Heater | 1 | Medium | 0.82 | 0 | 0 | 3.6 | 84 | No | No | https://www.ahridirectory.org
NORITZ | NR662-OD-NG | NR662-OD-NG | Instantaneous Gas-fired Water Heater | 1 | Medium | 0.82 | 0 | 0 | 3.6 | 84 | No | No | https://www.ahridirectory.org
NORITZ | NR662-OD-NG | NR662-OD-LP | Instantaneous Gas-fired Water Heater | 1 | Medium | 0.82 | 0 | 0 | 3.6 | 84 | No | No | https://www.ahridirectory.org
NORITZ | NRC663-FSV-NG | NRC663-FSV-LP | Instantaneous Gas-fired Water Heater | 1 | Medium | 0.87 | 0 | 0 | 3.4 | 91 | No | No | https://www.ahridirectory.org
NORITZ | NRC663-FSV-NG | NRC663-FSV-NG | Instantaneous Gas-fired Water Heater | 1 | Medium | 0.87 | 0 | 0 | 3.4 | 91 | No | No | https://www.ahridirectory.org
NORITZ | NRC661A-DV-NG | NRC661A-OD-NG | Instantaneous Gas-fired Water Heater | 1 | Medium | 0.89 | 0 | 0 | 3.4 | 92 | No | No | https://www.ahridirectory.org
NORITZ | NRC661A-DV-NG | NRC661A-OD-LP | Instantaneous Gas-fired Water Heater | 1 | Medium | 0.89 | 0 | 0 | 3.4 | 92 | No | No | https://www.ahridirectory.org
NORITZ | NRC661A-DV-NG | NRC661A-DV-NG | Instantaneous Gas-fired Water Heater | 1 | Medium | 0.89 | 0 | 0 | 3.4 | 92 | No | No | https://www.ahridirectory.org
NORITZ | NRC661A-DV-NG | NRC661A-DV-LP | Instantaneous Gas-fired Water Heater | 1 | Medium | 0.89 | 0 | 0 | 3.4 | 92 | No | No | https://www.ahridirectory.org
Pavilion | EZ111DV (GQ-C3260WX-FF US) | PR199DV (GQ-C3260WXQ-FF PB US) | Instantaneous Gas-fired Water Heater | 1 | High | 0.97 | 0 | 0 | 5.6 | 99 | No | No | https://www.ahridirectory.org
Pavilion | UT199DV (GQ-C3260WX-FF PB US) | UT199DV (GQ-C3260WX-FF PB US) | Instantaneous Gas-fired Water Heater | 1 | High | 0.97 | 0 | 0 | 5.6 | 99 | No | No | https://www.ahridirectory.org
PUREPRO | 830 ES | PROTL175N | Instantaneous Gas-fired Water Heater | 0 | High | 0.82 | 0 | 0 | 4.2 | 83 | No | No | https://www.ahridirectory.org
PUREPRO | 830 ES | PROTL175L | Instantaneous Gas-fired Water Heater | 0 | High | 0.82 | 0 | 0 | 4.2 | 83 | No | No | https://www.ahridirectory.org
PUREPRO | 940 ES | PROTL199L | Instantaneous Gas-fired Water Heater | 0 | High | 0.82 | 0 | 0 | 4.8 | 83 | No | No | https://www.ahridirectory.org
PUREPRO | 940 ES | PROTL199N | Instantaneous Gas-fired Water Heater | 0 | High | 0.82 | 0 | 0 | 4.8 | 83 | No | No | https://www.ahridirectory.org
PUREPRO | C 950 ES | PROTL175CL | Instantaneous Gas-fired Water Heater | 0 | High | 0.91 | 0 | 0 | 4.7 | 94 | No | No | https://www.ahridirectory.org
PUREPRO | C 950 ES | PROTL175CN | Instantaneous Gas-fired Water Heater | 0 | High | 0.91 | 0 | 0 | 4.7 | 94 | No | No | https://www.ahridirectory.org
PUREPRO | C 1050 ES | PROTL199CL | Instantaneous Gas-fired Water Heater | 1 | High | 0.92 | 0 | 0 | 5.5 | 96 | No | No | https://www.ahridirectory.org
PUREPRO | C 1050 ES | PROTL199CN | Instantaneous Gas-fired Water Heater | 1 | High | 0.92 | 0 | 0 | 5.5 | 96 | No | No | https://www.ahridirectory.org
RELIANCE WATER HEATERS | ENL-36 2** | 6-36-EOLS 2** | Electric Storage Water Heater | 33 | Medium | 0.92 | 0 | 51 | 0 | 98 | No | No | https://www.ahridirectory.org
RELIANCE WATER HEATERS | ENLB-40 1** | 6-40-EOLBS 1** | Electric Storage Water Heater | 35 | Medium | 0.92 | 0 | 51 | 0 | 98 | No | No | https://www.ahridirectory.org
RELIANCE WATER HEATERS | ENJ-40 1** | 6-40-EOMS 1** | Electric Storage Water Heater | 35 | Medium | 0.93 | 0 | 54 | 0 | 98 | No | No | https://www.ahridirectory.org
RELIANCE WATER HEATERS | ENJB-40 1** | 6-40-EOMBS-E 1** | Electric Storage Water Heater | 35 | Medium | 0.94 | 0 | 57 | 0 | 98 | No | No | https://www.ahridirectory.org
RELIANCE WATER HEATERS | EGT-40 2** | 9-40-EGRT 2** | Electric Storage Water Heater | 36 | Medium | 0.92 | 0 | 51 | 0 | 98 | No | No | https://www.ahridirectory.org
RELIANCE WATER HEATERS | ENT-40 1** | 6-40-EORT 1** | Electric Storage Water Heater | 36 | Medium | 0.92 | 0 | 53 | 0 | 98 | No | No | https://www.ahridirectory.org
RELIANCE WATER HEATERS | ENT-40 1** | 6-40-EOHRT 1** | Electric Storage Water Heater | 36 | Medium | 0.92 | 0 | 53 | 0 | 98 | No | No | https://www.ahridirectory.org
RELIANCE WATER HEATERS | PXGT-40 2** | 12-40-EGRT 2** | Electric Storage Water Heater | 36 | Medium | 0.93 | 0 | 59 | 0 | 98 | No | No | https://www.ahridirectory.org
RELIANCE WATER HEATERS | HETF-40 1** | 12-40-DFRT 1** | Electric Storage Water Heater | 36 | Medium | 0.93 | 0 | 63 | 0 | 98 | No | No | https://www.ahridirectory.org
RELIANCE WATER HEATERS | HETF-40 1** | 9-40-DHRT 1** | Electric Storage Water Heater | 36 | Medium | 0.93 | 0 | 63 | 0 | 98 | No | No | https://www.ahridirectory.org
RELIANCE WATER HEATERS | MHE6-40R-045D 1** | 6-40-EMHSDH 1** | Electric Storage Water Heater | 36 | Medium | 0.95 | 0 | 54 | 0 | 98 | No | No | https://www.ahridirectory.org
RELIANCE WATER HEATERS | EGS-40 2** | 9-40-EGRS 2** | Electric Storage Water Heater | 37 | Medium | 0.92 | 0 | 51 | 0 | 98 | No | No | https://www.ahridirectory.org
RELIANCE WATER HEATERS | PXGS-40 2** | 12-40-EGRS 2** | Electric Storage Water Heater | 37 | Medium | 0.92 | 0 | 54 | 0 | 98 | No | No | https://www.ahridirectory.org
RELIANCE WATER HEATERS | ENS-40 1** | 6-40-EOHRS 1** | Electric Storage Water Heater | 37 | Medium | 0.92 | 0 | 55 | 0 | 98 | No | No | https://www.ahridirectory.org
RELIANCE WATER HEATERS | ENS-40 1** | 6-40-EORSS 1** | Electric Storage Water Heater | 37 | Medium | 0.92 | 0 | 55 | 0 | 98 | No | No | https://www.ahridirectory.org
RELIANCE WATER HEATERS | ENS-40 1** | 6-40-EORS 1** | Electric Storage Water Heater | 37 | Medium | 0.92 | 0 | 55 | 0 | 98 | No | No | https://www.ahridirectory.org
RELIANCE WATER HEATERS | HESF-40 1** | 12-40-DFRS 1** | Electric Storage Water Heater | 37 | Medium | 0.92 | 0 | 64 | 0 | 98 | No | No | https://www.ahridirectory.org
RELIANCE WATER HEATERS | HESF-40 1** | 9-40-DHRS 1** | Electric Storage Water Heater | 37 | Medium | 0.92 | 0 | 64 | 0 | 98 | No | No | https://www.ahridirectory.org
RELIANCE WATER HEATERS | ENLB-50 1** | 6-50-EOLBS 1** | Electric Storage Water Heater | 44 | Medium | 0.93 | 0 | 60 | 0 | 98 | No | No | https://www.ahridirectory.org
RELIANCE WATER HEATERS | HETF-50 1** | 12-50-DFRT 1** | Electric Storage Water Heater | 45 | Medium | 0.92 | 0 | 74 | 0 | 98 | No | No | https://www.ahridirectory.org
RELIANCE WATER HEATERS | HETF-50 1** | 9-50-DHRT 1** | Electric Storage Water Heater | 45 | Medium | 0.92 | 0 | 74 | 0 | 98 | No | No | https://www.ahridirectory.org
RELIANCE WATER HEATERS | EGT-50 2** | 9-50-EGRT 2** | Electric Storage Water Heater | 45 | Medium | 0.93 | 0 | 62 | 0 | 98 | No | No | https://www.ahridirectory.org
RELIANCE WATER HEATERS | PXGT-50 2** | 12-50-EGRT 2** | Electric Storage Water Heater | 45 | Medium | 0.93 | 0 | 67 | 0 | 98 | No | No | https://www.ahridirectory.org
RELIANCE WATER HEATERS | ENS-50 1** | 6-50-EOHRS 1** | Electric Storage Water Heater | 46 | Medium | 0.92 | 0 | 57 | 0 | 98 | No | No | https://www.ahridirectory.org
RELIANCE WATER HEATERS | ENS-50 1** | 6-50-EORS 1** | Electric Storage Water Heater | 46 | Medium | 0.92 | 0 | 57 | 0 | 98 | No | No | https://www.ahridirectory.org
RELIANCE WATER HEATERS | EGS-50 2** | 9-50-EGRS 2** | Electric Storage Water Heater | 46 | Medium | 0.92 | 0 | 62 | 0 | 98 | No | No | https://www.ahridirectory.org
RELIANCE WATER HEATERS | ENT-50-1** | 10-50-EORT-1** | Electric Storage Water Heater | 46 | Medium | 0.92 | 0 | 62 | 0 | 98 | No | No | https://www.ahridirectory.org
RELIANCE WATER HEATERS | ENT-50-1** | 6-50-EORT-1** | Electric Storage Water Heater | 46 | Medium | 0.92 | 0 | 62 | 0 | 98 | No | No | https://www.ahridirectory.org
RELIANCE WATER HEATERS | ENT-50-1** | 6-50-EORT 1** | Electric Storage Water Heater | 46 | Medium | 0.92 | 0 | 62 | 0 | 98 | No | No | https://www.ahridirectory.org
RELIANCE WATER HEATERS | PXGS-50 2** | 12-50-EGRS 2** | Electric Storage Water Heater | 46 | Medium | 0.92 | 0 | 66 | 0 | 98 | No | No | https://www.ahridirectory.org
RELIANCE WATER HEATERS | HESF-50 1** | 12-50-DFRS 1** | Electric Storage Water Heater | 46 | Medium | 0.92 | 0 | 67 | 0 | 98 | No | No | https://www.ahridirectory.org
RELIANCE WATER HEATERS | HESF-50 1** | 9-50-DHRS 1** | Electric Storage Water Heater | 46 | Medium | 0.92 | 0 | 67 | 0 | 98 | No | No | https://www.ahridirectory.org
RELIANCE WATER HEATERS | FPTU-50 1** | 6-50-DHPHT 1** | Electric Storage Water Heater | 46 | Medium | 3.35 | 0 | 66 | 0 | 407 | No | No | https://www.ahridirectory.org
RELIANCE WATER HEATERS | HPTU-50N 1** | 10-50-DHPHTCTA 1** | Electric Storage Water Heater | 46 | Medium | 3.45 | 0 | 66 | 0 | 407 | No | No | https://www.ahridirectory.org
RELIANCE WATER HEATERS | HPTU-50N 1** | 10-50-DHPHTNE 1** | Electric Storage Water Heater | 46 | Medium | 3.45 | 0 | 66 | 0 | 407 | No | No | https://www.ahridirectory.org
RELIANCE WATER HEATERS | ENL-50 1** | 6-50-EOLS 1** | Electric Storage Water Heater | 48 | Medium | 0.92 | 0 | 51 | 0 | 98 | No | No | https://www.ahridirectory.org
RELIANCE WATER HEATERS | ENT-55 1** | 6-55-EORT 1** | Electric Storage Water Heater | 55 | Medium | 0.93 | 0 | 72 | 0 | 98 | No | No | https://www.ahridirectory.org
RELIANCE WATER HEATERS | FPTU-66 1** | 6-66-DHPHT 1** | Electric Storage Water Heater | 67 | High | 3.42 | 0 | 79 | 0 | 265 | No | No | https://www.ahridirectory.org
RELIANCE WATER HEATERS | HPTU-66N 1** | 10-66-DHPHTNE 1** | Electric Storage Water Heater | 67 | High | 3.45 | 0 | 79 | 0 | 265 | No | No | https://www.ahridirectory.org
RELIANCE WATER HEATERS | HPTU-66N 1** | 10-66-DHPHTCTA 1** | Electric Storage Water Heater | 67 | High | 3.45 | 0 | 79 | 0 | 265 | No | No | https://www.ahridirectory.org
RELIANCE WATER HEATERS | FPTU-80 1** | 6-80-DHPHT 1** | Electric Storage Water Heater | 82 | High | 3.45 | 0 | 84 | 0 | 233 | No | No | https://www.ahridirectory.org
RELIANCE WATER HEATERS | HPTU-80N 1** | 10-80-DHPHTCTA 1** | Electric Storage Water Heater | 82 | High | 3.45 | 0 | 86 | 0 | 233 | No | No | https://www.ahridirectory.org
RELIANCE WATER HEATERS | HPTU-80N 1** | 10-80-DHPHTNE 1** | Electric Storage Water Heater | 82 | High | 3.45 | 0 | 86 | 0 | 233 | No | No | https://www.ahridirectory.org
RELIANCE WATER HEATERS | FMDV-30 2** | 6-30-MDV 2** | Gas-fired Storage Water Heater | 29 | Medium | 0.61 | 0 | 60 | 0 | 78 | No | No | https://www.ahridirectory.org
RELIANCE WATER HEATERS | FMHR-30 4** | 6 30 NOMT 4** | Gas-fired Storage Water Heater | 29 | Medium | 0.61 | 0 | 63 | 0 | 79 | No | No | https://www.ahridirectory.org
RELIANCE WATER HEATERS | GCRL-30R 4** | 6-30-NOCSR 4** | Gas-fired Storage Water Heater | 29 | Medium | 0.6 | 0 | 55 | 0 | 75 | No | No | https://www.ahridirectory.org
RELIANCE WATER HEATERS | GCRL-30R 4** | GS6-30-OCSR 4*1 | Gas-fired Storage Water Heater | 29 | Medium | 0.6 | 0 | 55 | 0 | 75 | No | No | https://www.ahridirectory.org
RELIANCE WATER HEATERS | GCRL-30R 4** | 6-30-POCSR 4*1 | Gas-fired Storage Water Heater | 29 | Medium | 0.6 | 0 | 55 | 0 | 75 | No | No | https://www.ahridirectory.org
RELIANCE WATER HEATERS | GCRL-30R 4** | GSN03032R 4** | Gas-fired Storage Water Heater | 29 | Medium | 0.6 | 0 | 55 | 0 | 75 | No | No | https://www.ahridirectory.org
RELIANCE WATER HEATERS | GCB-30R 4** | 6-30-PORBTR 4*1 | Gas-fired Storage Water Heater | 29 | Medium | 0.6 | 0 | 62 | 0 | 74 | No | No | https://www.ahridirectory.org
RELIANCE WATER HEATERS | GCR-30R 4** | 6-30-POCTR 4*1 | Gas-fired Storage Water Heater | 29 | Medium | 0.6 | 0 | 62 | 0 | 73 | No | No | https://www.ahridirectory.org
RELIANCE WATER HEATERS | GCR-30R 4** | 6-30-NOCTR 4** | Gas-fired Storage Water Heater | 29 | Medium | 0.6 | 0 | 62 | 0 | 73 | No | No | https://www.ahridirectory.org
RELIANCE WATER HEATERS | GCB-30R 4** | 6-30-NORBTR 4** | Gas-fired Storage Water Heater | 29 | Medium | 0.6 | 0 | 62 | 0 | 74 | No | No | https://www.ahridirectory.org
RELIANCE WATER HEATERS | GCBL-30R 4** | 6-30-PORBSR 4*1 | Gas-fired Storage Water Heater | 29 | Medium | 0.6 | 0 | 65 | 0 | 75 | No | No | https://www.ahridirectory.org
RELIANCE WATER HEATERS | GCBL-30R 4** | 6-30-NORBSR 4** | Gas-fired Storage Water Heater | 29 | Medium | 0.6 | 0 | 65 | 0 | 75 | No | No | https://www.ahridirectory.org
RELIANCE WATER HEATERS | GUR 40 4** | (6,9,12) 40 UN(A,B,K)CT* 4** | Gas-fired Storage Water Heater | 38 | High | 0.64 | 0 | 83 | 0 | 77 | No | No | https://www.ahridirectory.org
RELIANCE WATER HEATERS | GUC 40 4** | (6,9) 40 UN(B,K)RT* 4** | Gas-fired Storage Water Heater | 38 | High | 0.64 | 0 | 83 | 0 | 74 | No | No | https://www.ahridirectory.org
RELIANCE WATER HEATERS | GCB-40 4** | 6-40-NBRBT 4** | Gas-fired Storage Water Heater | 38 | High | 0.65 | 0 | 78 | 0 | 77 | No | No | https://www.ahridirectory.org
RELIANCE WATER HEATERS | GCB-40 4** | 6-40-PBRBT 4*1 | Gas-fired Storage Water Heater | 38 | High | 0.65 | 0 | 78 | 0 | 77 | No | No | https://www.ahridirectory.org
RELIANCE WATER HEATERS | GCR-40 4** | 9-40-PKCT 4*1 | Gas-fired Storage Water Heater | 38 | High | 0.66 | 0 | 80 | 0 | 78 | No | No | https://www.ahridirectory.org
RELIANCE WATER HEATERS | GCR-40 4** | 6-40-NBCT 4** | Gas-fired Storage Water Heater | 38 | High | 0.66 | 0 | 80 | 0 | 78 | No | No | https://www.ahridirectory.org
RELIANCE WATER HEATERS | GCR-40 4** | 12-40-PACT 4*1 | Gas-fired Storage Water Heater | 38 | High | 0.66 | 0 | 80 | 0 | 78 | No | No | https://www.ahridirectory.org
RELIANCE WATER HEATERS | GCR-40 4** | 6-40-POCT 4*1 | Gas-fired Storage Water Heater | 38 | High | 0.66 | 0 | 80 | 0 | 78 | No | No | https://www.ahridirectory.org
RELIANCE WATER HEATERS | GCR-40 4** | 12-40-NACT 4** | Gas-fired Storage Water Heater | 38 | High | 0.66 | 0 | 80 | 0 | 78 | No | No | https://www.ahridirectory.org
RELIANCE WATER HEATERS | GCR-40 4** | 9-40-NKCT 4** | Gas-fired Storage Water Heater | 38 | High | 0.66 | 0 | 80 | 0 | 78 | No | No | https://www.ahridirectory.org
RELIANCE WATER HEATERS | G12-CADT4040NV 1** | 6-40-NDHT 1** | Gas-fired Storage Water Heater | 38 | High | 0.68 | 0 | 82 | 0 | 75 | No | No | https://www.ahridirectory.org
RELIANCE WATER HEATERS | UPVG6240T42NV 1** | 6-40-UBVIT 1** | Gas-fired Storage Water Heater | 38 | High | 0.7 | 0 | 76 | 0 | 77 | No | No | https://www.ahridirectory.org
RELIANCE WATER HEATERS | GPVT-40 2** | 6-40-YRVIT 2** | Gas-fired Storage Water Heater | 38 | High | 0.7 | 0 | 87 | 0 | 78 | No | No | https://www.ahridirectory.org
RELIANCE WATER HEATERS | GPVT-40 2** | 6-40-HRVIT 2*1 | Gas-fired Storage Water Heater | 38 | High | 0.7 | 0 | 87 | 0 | 78 | No | No | https://www.ahridirectory.org
RELIANCE WATER HEATERS | FMHR-40 4** | 6-40-NOMT 4** | Gas-fired Storage Water Heater | 38 | Medium | 0.58 | 0 | 59 | 0 | 78 | No | No | https://www.ahridirectory.org
RELIANCE WATER HEATERS | GCRL-40 4** | 9-40-NKCS 4** | Gas-fired Storage Water Heater | 38 | Medium | 0.58 | 0 | 67 | 0 | 78 | No | No | https://www.ahridirectory.org
RELIANCE WATER HEATERS | GCRL-40 4** | 6-40-PBCS 4*1 | Gas-fired Storage Water Heater | 38 | Medium | 0.58 | 0 | 67 | 0 | 78 | No | No | https://www.ahridirectory.org
RELIANCE WATER HEATERS | GCRL-40 4** | 6-40-NBCS 4** | Gas-fired Storage Water Heater | 38 | Medium | 0.58 | 0 | 67 | 0 | 78 | No | No | https://www.ahridirectory.org
RELIANCE WATER HEATERS | GCRL-40 4** | 9-40-PKCS 4*1 | Gas-fired Storage Water Heater | 38 | Medium | 0.58 | 0 | 67 | 0 | 78 | No | No | https://www.ahridirectory.org
RELIANCE WATER HEATERS | GCRL-40 4** | 12-40-NACS 4** | Gas-fired Storage Water Heater | 38 | Medium | 0.58 | 0 | 67 | 0 | 78 | No | No | https://www.ahridirectory.org
RELIANCE WATER HEATERS | FMDV-40 2** | 6-40-MDV 2** | Gas-fired Storage Water Heater | 38 | Medium | 0.59 | 0 | 57 | 0 | 76 | No | No | https://www.ahridirectory.org
RELIANCE WATER HEATERS | GCRH-40 4** | 6-40-NOCT 4** | Gas-fired Storage Water Heater | 38 | Medium | 0.59 | 0 | 65 | 0 | 80 | No | No | https://www.ahridirectory.org
RELIANCE WATER HEATERS | GCRH-40 4** | 3-40-NOCT 4** | Gas-fired Storage Water Heater | 38 | Medium | 0.59 | 0 | 65 | 0 | 80 | No | No | https://www.ahridirectory.org
RELIANCE WATER HEATERS | 6-40-LBFT 1*1 | 6-40-LBFT 1*1 | Gas-fired Storage Water Heater | 38 | Medium | 0.64 | 0 | 70 | 0 | 73 | No | No | https://www.ahridirectory.org
RELIANCE WATER HEATERS | GCF-40 1** | 9-40-LKFT 1*1 | Gas-fired Storage Water Heater | 38 | Medium | 0.64 | 0 | 70 | 0 | 73 | No | No | https://www.ahridirectory.org
RELIANCE WATER HEATERS | GCF-40 1** | 9-40-GKFT 1** | Gas-fired Storage Water Heater | 38 | Medium | 0.64 | 0 | 70 | 0 | 73 | No | No | https://www.ahridirectory.org
RELIANCE WATER HEATERS | GCF-40 1** | 6-40-GBFT 1** | Gas-fired Storage Water Heater | 38 | Medium | 0.64 | 0 | 70 | 0 | 73 | No | No | https://www.ahridirectory.org
RELIANCE WATER HEATERS | 9-40-LKFT 1*1 | 9-40-LKFT 1*1 | Gas-fired Storage Water Heater | 38 | Medium | 0.64 | 0 | 70 | 0 | 73 | No | No | https://www.ahridirectory.org
RELIANCE WATER HEATERS | 9-40-GKFT 1** | 9-40-GKFT 1** | Gas-fired Storage Water Heater | 38 | Medium | 0.64 | 0 | 70 | 0 | 73 | No | No | https://www.ahridirectory.org
RELIANCE WATER HEATERS | 6-40-GBFT 1** | 6-40-GBFT 1** | Gas-fired Storage Water Heater | 38 | Medium | 0.64 | 0 | 70 | 0 | 73 | No | No | https://www.ahridirectory.org
RELIANCE WATER HEATERS | GCF-40 1** | 6-40-LBFT 1*1 | Gas-fired Storage Water Heater | 38 | Medium | 0.64 | 0 | 70 | 0 | 73 | No | No | https://www.ahridirectory.org
RELIANCE WATER HEATERS | GUF-40 1** | 6-40-UNBFT 1** | Gas-fired Storage Water Heater | 38 | Medium | 0.65 | 0 | 68 | 0 | 73 | No | No | https://www.ahridirectory.org
RELIANCE WATER HEATERS | GCFL-40 1** | 9-40-LKFS 1*1 | Gas-fired Storage Water Heater | 38 | Medium | 0.66 | 0 | 65 | 0 | 77 | No | No | https://www.ahridirectory.org
RELIANCE WATER HEATERS | GCFL-40 1** | 9-40-GKFS 1** | Gas-fired Storage Water Heater | 38 | Medium | 0.66 | 0 | 65 | 0 | 77 | No | No | https://www.ahridirectory.org
RELIANCE WATER HEATERS | GCFL-40 1** | 6-40-LBFS 1*1 | Gas-fired Storage Water Heater | 38 | Medium | 0.66 | 0 | 65 | 0 | 77 | No | No | https://www.ahridirectory.org
RELIANCE WATER HEATERS | GCFL-40 1** | 6-40-GBFS 1** | Gas-fired Storage Water Heater | 38 | Medium | 0.66 | 0 | 65 | 0 | 77 | No | No | https://www.ahridirectory.org
RELIANCE WATER HEATERS | GPVL-40 2** | 6-40-HBVIS 2*1 | Gas-fired Storage Water Heater | 38 | Medium | 0.67 | 0 | 73 | 0 | 79 | No | No | https://www.ahridirectory.org
RELIANCE WATER HEATERS | GPVL-40 2** | 6-40-YBVIS 2** | Gas-fired Storage Water Heater | 38 | Medium | 0.67 | 0 | 73 | 0 | 79 | No | No | https://www.ahridirectory.org
RELIANCE WATER HEATERS | GPDL-40 3** | 6-40-YBPDS 3** | Gas-fired Storage Water Heater | 38 | Medium | 0.68 | 0 | 74 | 0 | 79 | No | No | https://www.ahridirectory.org
RELIANCE WATER HEATERS | GPDL-40 3** | 6 40HBPDS 3*1 | Gas-fired Storage Water Heater | 38 | Medium | 0.68 | 0 | 74 | 0 | 79 | No | No | https://www.ahridirectory.org
RELIANCE WATER HEATERS | GDV-40 3** | 6-40-HBDS 3*1 | Gas-fired Storage Water Heater | 39 | Medium | 0.6 | 0 | 64 | 0 | 75 | No | No | https://www.ahridirectory.org
RELIANCE WATER HEATERS | GDV-40 3** | 6-40-YBDS 3** | Gas-fired Storage Water Heater | 39 | Medium | 0.6 | 0 | 64 | 0 | 75 | No | No | https://www.ahridirectory.org
RELIANCE WATER HEATERS | GCR-50 2** | 6-50-NBRT 2** | Gas-fired Storage Water Heater | 48 | High | 0.64 | 0 | 81 | 0 | 80 | No | No | https://www.ahridirectory.org
RELIANCE WATER HEATERS | GUR-50 4** | 12-50-UNACT 4** | Gas-fired Storage Water Heater | 48 | High | 0.64 | 0 | 84 | 0 | 77 | No | No | https://www.ahridirectory.org
RELIANCE WATER HEATERS | GUR-50 4** | 9-50-UNKCT 4** | Gas-fired Storage Water Heater | 48 | High | 0.64 | 0 | 84 | 0 | 77 | No | No | https://www.ahridirectory.org
RELIANCE WATER HEATERS | GUR-50 4** | 6-50-UNBCT 4** | Gas-fired Storage Water Heater | 48 | High | 0.64 | 0 | 84 | 0 | 77 | No | No | https://www.ahridirectory.org
RELIANCE WATER HEATERS | GDV-50 3** | 6-50-YBDS 3** | Gas-fired Storage Water Heater | 48 | High | 0.66 | 0 | 77 | 0 | 79 | No | No | https://www.ahridirectory.org
RELIANCE WATER HEATERS | GDV-50 3** | 6-50-HBDS 3*1 | Gas-fired Storage Water Heater | 48 | High | 0.66 | 0 | 77 | 0 | 79 | No | No | https://www.ahridirectory.org
RELIANCE WATER HEATERS | G12-CADT5040NV 1** | 6-50-NDHT 1** | Gas-fired Storage Water Heater | 48 | High | 0.68 | 0 | 75 | 0 | 75 | No | No | https://www.ahridirectory.org
RELIANCE WATER HEATERS | GCF-50 1** | 9-50-GKFT 1** | Gas-fired Storage Water Heater | 48 | High | 0.69 | 0 | 84 | 0 | 80 | No | No | https://www.ahridirectory.org
RELIANCE WATER HEATERS | GCF-50 1** | 6-50-GBFT 1** | Gas-fired Storage Water Heater | 48 | High | 0.69 | 0 | 84 | 0 | 80 | No | No | https://www.ahridirectory.org
RELIANCE WATER HEATERS | GCF-50 1** | 6-50-LBFT 1*1 | Gas-fired Storage Water Heater | 48 | High | 0.69 | 0 | 84 | 0 | 80 | No | No | https://www.ahridirectory.org
RELIANCE WATER HEATERS | GCF-50 1** | 9-50-LKFT 1*1 | Gas-fired Storage Water Heater | 48 | High | 0.69 | 0 | 84 | 0 | 80 | No | No | https://www.ahridirectory.org
RELIANCE WATER HEATERS | GPDT-50 3** | 6-50-HBPDT 3*1 | Gas-fired Storage Water Heater | 48 | High | 0.72 | 0 | 81 | 0 | 79 | No | No | https://www.ahridirectory.org
RELIANCE WATER HEATERS | GPDT-50 3** | 6-50-YBPDT 3** | Gas-fired Storage Water Heater | 48 | High | 0.72 | 0 | 81 | 0 | 79 | No | No | https://www.ahridirectory.org
RELIANCE WATER HEATERS | GPVT-50 2** | 6-50-HRVIT 2*1 | Gas-fired Storage Water Heater | 48 | High | 0.72 | 0 | 97 | 0 | 81 | No | No | https://www.ahridirectory.org
RELIANCE WATER HEATERS | GPVT-50 2** | 6-50-YRVIT 2** | Gas-fired Storage Water Heater | 48 | High | 0.72 | 0 | 97 | 0 | 81 | No | No | https://www.ahridirectory.org
RELIANCE WATER HEATERS | GUF-50 1** | 6-50-UNBFT 1** | Gas-fired Storage Water Heater | 48 | High | 0.7 | 0 | 83 | 0 | 73 | No | No | https://www.ahridirectory.org
RELIANCE WATER HEATERS | UPVG6250T42NV 1** | 6-50-UBVIT 1** | Gas-fired Storage Water Heater | 48 | Medium | 0.65 | 0 | 71 | 0 | 78 | No | No | https://www.ahridirectory.org
RELIANCE WATER HEATERS | GCFL-50 1** | 6-50-GBFS 1** | Gas-fired Storage Water Heater | 49 | High | 0.69 | 0 | 78 | 0 | 79 | No | No | https://www.ahridirectory.org
RELIANCE WATER HEATERS | GCFL-50 1** | 9-50-GKFS 1** | Gas-fired Storage Water Heater | 49 | High | 0.69 | 0 | 78 | 0 | 79 | No | No | https://www.ahridirectory.org
RELIANCE WATER HEATERS | GPVL-50 2** | 6-50-YBVIS 2** | Gas-fired Storage Water Heater | 49 | High | 0.72 | 0 | 79 | 0 | 80 | No | No | https://www.ahridirectory.org
RELIANCE WATER HEATERS | GPVL-50 2** | 6-50-HBVIS 2*1 | Gas-fired Storage Water Heater | 49 | High | 0.72 | 0 | 79 | 0 | 80 | No | No | https://www.ahridirectory.org
RELIANCE WATER HEATERS | GCRX-55 2** | 6-55-HXCT 2*1 | Gas-fired Storage Water Heater | 55 | High | 0.62 | 0 | 83 | 0 | 74 | No | No | https://www.ahridirectory.org
RELIANCE WATER HEATERS | GCRX-55 2** | 6-55-HXCTL 2*1 | Gas-fired Storage Water Heater | 55 | High | 0.62 | 0 | 83 | 0 | 74 | No | No | https://www.ahridirectory.org
RELIANCE WATER HEATERS | GCRX-55 2** | 6-55-YXCT 2** | Gas-fired Storage Water Heater | 55 | High | 0.62 | 0 | 83 | 0 | 74 | No | No | https://www.ahridirectory.org
RELIANCE WATER HEATERS | GCRX-55 2** | 6-55-YXCTL 2** | Gas-fired Storage Water Heater | 55 | High | 0.62 | 0 | 83 | 0 | 74 | No | No | https://www.ahridirectory.org
RELIANCE WATER HEATERS | T-H3M-OS-N 1** | TS-140-LEH 1*1 | Instantaneous Gas-fired Water Heater | 0 | Medium | 0.91 | 0 | 0 | 3.5 | 96 | No | No | https://www.ahridirectory.org
RELIANCE WATER HEATERS | T-H3M-OS-N 1** | TS-140-GEH 1** | Instantaneous Gas-fired Water Heater | 0 | Medium | 0.91 | 0 | 0 | 3.5 | 96 | No | No | https://www.ahridirectory.org
RELIANCE WATER HEATERS | T-H3M-DV-N 1** | TS-140-LIH 1*1 | Instantaneous Gas-fired Water Heater | 0 | Medium | 0.9 | 0 | 0 | 3.3 | 94 | No | No | https://www.ahridirectory.org
RELIANCE WATER HEATERS | T-H3M-DV-N 1** | TS-140-GIH 1** | Instantaneous Gas-fired Water Heater | 0 | Medium | 0.9 | 0 | 0 | 3.3 | 94 | No | No | https://www.ahridirectory.org
RELIANCE WATER HEATERS | TK-310C-NI 1** | TS-310C-GI 1** | Instantaneous Gas-fired Water Heater | 1 | High | 0.81 | 0 | 0 | 4.6 | 85 | No | No | https://www.ahridirectory.org
RELIANCE WATER HEATERS | TK-310U-I 2** | TS-310U-I 2** | Instantaneous Gas-fired Water Heater | 1 | High | 0.81 | 0 | 0 | 4.7 | 84 | No | No | https://www.ahridirectory.org
RELIANCE WATER HEATERS | TK-510C-NI 1** | TS-510C-GI 1** | Instantaneous Gas-fired Water Heater | 1 | High | 0.81 | 0 | 0 | 4.7 | 82 | No | No | https://www.ahridirectory.org
RELIANCE WATER HEATERS | TK-310U-E 2** | TS-310U-E 2** | Instantaneous Gas-fired Water Heater | 1 | High | 0.81 | 0 | 0 | 4.8 | 86 | No | No | https://www.ahridirectory.org
RELIANCE WATER HEATERS | TK-510U-I 2** | TS-510U-I 2** | Instantaneous Gas-fired Water Heater | 1 | High | 0.81 | 0 | 0 | 5 | 84 | No | No | https://www.ahridirectory.org
RELIANCE WATER HEATERS | TK-510U-E 2** | TS-510U-E 2** | Instantaneous Gas-fired Water Heater | 1 | High | 0.81 | 0 | 0 | 5 | 84 | No | No | https://www.ahridirectory.org
RELIANCE WATER HEATERS | T-H3-DV-N 1** | TS-540-LIH 1*1 | Instantaneous Gas-fired Water Heater | 1 | High | 0.93 | 0 | 0 | 5.8 | 96 | No | No | https://www.ahridirectory.org
RELIANCE WATER HEATERS | T-H3-DV-N 1** | TS-540P-GIH 1** | Instantaneous Gas-fired Water Heater | 1 | High | 0.93 | 0 | 0 | 5.8 | 96 | No | No | https://www.ahridirectory.org
RELIANCE WATER HEATERS | T-H3-DV-N 1** | TS-540P-LIH 1*1 | Instantaneous Gas-fired Water Heater | 1 | High | 0.93 | 0 | 0 | 5.8 | 96 | No | No | https://www.ahridirectory.org
RELIANCE WATER HEATERS | T-H3-DV-N 1** | TS-540-GIH 1** | Instantaneous Gas-fired Water Heater | 1 | High | 0.93 | 0 | 0 | 5.8 | 96 | No | No | https://www.ahridirectory.org
RELIANCE WATER HEATERS | T-H3-DV-N 1** | TS-540X3-LIH 1*1 | Instantaneous Gas-fired Water Heater | 1 | High | 0.93 | 0 | 0 | 5.8 | 96 | No | No | https://www.ahridirectory.org
RELIANCE WATER HEATERS | T-H3-DV-N 1** | TS-540X3-GIH 1** | Instantaneous Gas-fired Water Heater | 1 | High | 0.93 | 0 | 0 | 5.8 | 96 | No | No | https://www.ahridirectory.org
RELIANCE WATER HEATERS | T-H3J-DV-N 1** | TS-240-GIH 1** | Instantaneous Gas-fired Water Heater | 1 | High | 0.94 | 0 | 0 | 4.7 | 97 | No | No | https://www.ahridirectory.org
RELIANCE WATER HEATERS | T-H3J-DV-N 1** | TS-240-LIH 1*1 | Instantaneous Gas-fired Water Heater | 1 | High | 0.94 | 0 | 0 | 4.7 | 97 | No | No | https://www.ahridirectory.org
RELIANCE WATER HEATERS | T-H3S-OS-N 1** | TS-340-LEH 1*1 | Instantaneous Gas-fired Water Heater | 1 | High | 0.94 | 0 | 0 | 5.3 | 97 | No | No | https://www.ahridirectory.org
RELIANCE WATER HEATERS | T-H3S-OS-N 1** | TS-340-GEH 1** | Instantaneous Gas-fired Water Heater | 1 | High | 0.94 | 0 | 0 | 5.3 | 97 | No | No | https://www.ahridirectory.org
RELIANCE WATER HEATERS | T-H3J-OS-N 1** | TS-240-GEH 1** | Instantaneous Gas-fired Water Heater | 1 | High | 0.95 | 0 | 0 | 4.7 | 96 | No | No | https://www.ahridirectory.org
RELIANCE WATER HEATERS | T-H3J-OS-N 1** | TS-240-LEH 1*1 | Instantaneous Gas-fired Water Heater | 1 | High | 0.95 | 0 | 0 | 4.7 | 96 | No | No | https://www.ahridirectory.org
RELIANCE WATER HEATERS | TS-340-LIH 1*1 | TS-340-LIH 1*1 | Instantaneous Gas-fired Water Heater | 1 | High | 0.95 | 0 | 0 | 5.4 | 97 | No | No | https://www.ahridirectory.org
RELIANCE WATER HEATERS | TS-340-GIH 1** | TS-340-GIH 1** | Instantaneous Gas-fired Water Heater | 1 | High | 0.95 | 0 | 0 | 5.4 | 97 | No | No | https://www.ahridirectory.org
RELIANCE WATER HEATERS | T-H3S-DV-N 1** | TS-340-LIH 1*1 | Instantaneous Gas-fired Water Heater | 1 | High | 0.95 | 0 | 0 | 5.4 | 97 | No | No | https://www.ahridirectory.org
RELIANCE WATER HEATERS | T-H3S-DV-N 1** | TS-340-GIH 1** | Instantaneous Gas-fired Water Heater | 1 | High | 0.95 | 0 | 0 | 5.4 | 97 | No | No | https://www.ahridirectory.org
RELIANCE WATER HEATERS | T-H3-OS-N 1** | TS-540-LEH 1*1 | Instantaneous Gas-fired Water Heater | 1 | High | 0.95 | 0 | 0 | 5.8 | 96 | No | No | https://www.ahridirectory.org
RELIANCE WATER HEATERS | T-H3-OS-N 1** | TS-540X3-GEH 1** | Instantaneous Gas-fired Water Heater | 1 | High | 0.95 | 0 | 0 | 5.8 | 96 | No | No | https://www.ahridirectory.org
RELIANCE WATER HEATERS | T-H3-OS-N 1** | TS-540P-LEH 1*1 | Instantaneous Gas-fired Water Heater | 1 | High | 0.95 | 0 | 0 | 5.8 | 96 | No | No | https://www.ahridirectory.org
RELIANCE WATER HEATERS | T-H3-OS-N 1** | TS-540P-GEH 1** | Instantaneous Gas-fired Water Heater | 1 | High | 0.95 | 0 | 0 | 5.8 | 96 | No | No | https://www.ahridirectory.org
RELIANCE WATER HEATERS | T-H3-OS-N 1** | TS-540-GEH 1** | Instantaneous Gas-fired Water Heater | 1 | High | 0.95 | 0 | 0 | 5.8 | 96 | No | No | https://www.ahridirectory.org
RELIANCE WATER HEATERS | T-H3-OS-N 1** | TS-540X3-LEH 1*1 | Instantaneous Gas-fired Water Heater | 1 | High | 0.95 | 0 | 0 | 5.8 | 96 | No | No | https://www.ahridirectory.org
RELIANCE WATER HEATERS | TK-110U-E 2** | TS-110U-E 2** | Instantaneous Gas-fired Water Heater | 1 | Medium | 0.81 | 0 | 0 | 3.5 | 83 | No | No | https://www.ahridirectory.org
RELIANCE WATER HEATERS | TK-110U-I 2** | TS-110U-I 2** | Instantaneous Gas-fired Water Heater | 1 | Medium | 0.81 | 0 | 0 | 3.5 | 85 | No | No | https://www.ahridirectory.org
RELIANCE WATER HEATERS | E62-38T-045DV 1** | 6-38EOTT 1** | Tabletop Water Heater | 35 | Medium | 0.9 | 0 | 55 | 0 | 98 | No | No | https://www.ahridirectory.org
RHEEM/ECOSENSE | RTG-84XLN-1 | ECO180XELP3-1 | Instantaneous Gas-fired Water Heater | 0 | High | 0.81 | 0 | 0 | 4.5 | 83 | No | No | https://www.ahridirectory.org
RHEEM/ECOSENSE | RTG-84XLN-1 | ECO180XLP3-1 | Instantaneous Gas-fired Water Heater | 0 | High | 0.81 | 0 | 0 | 4.5 | 83 | No | No | https://www.ahridirectory.org
RHEEM/ECOSENSE | RTG-84XLN-1 | ECO180XELN3-1 | Instantaneous Gas-fired Water Heater | 0 | High | 0.81 | 0 | 0 | 4.5 | 83 | No | No | https://www.ahridirectory.org
RHEEM/ECOSENSE | RTG-84XLN-1 | ECO180XLN3-1 | Instantaneous Gas-fired Water Heater | 0 | High | 0.81 | 0 | 0 | 4.5 | 83 | No | No | https://www.ahridirectory.org
RHEEM/ECOSENSE | RTG-95XLP | ECO200XLP3-1 | Instantaneous Gas-fired Water Heater | 0 | High | 0.81 | 0 | 0 | 4.9 | 83 | No | No | https://www.ahridirectory.org
RHEEM/ECOSENSE | RTG-95XLN | ECO200XLN3-1 | Instantaneous Gas-fired Water Heater | 0 | High | 0.81 | 0 | 0 | 4.9 | 83 | No | No | https://www.ahridirectory.org
RHEEM/ECOSENSE | RTG-95XLN-1 | ECO200XELP3-1 | Instantaneous Gas-fired Water Heater | 0 | High | 0.81 | 0 | 0 | 4.9 | 83 | No | No | https://www.ahridirectory.org
RHEEM/ECOSENSE | RTG-95XLN-1 | ECO200XELN3-1 | Instantaneous Gas-fired Water Heater | 0 | High | 0.81 | 0 | 0 | 4.9 | 83 | No | No | https://www.ahridirectory.org
RHEEM/ECOSENSE | RTG-84DVLN-1 | ECO180DVELP3-1 | Instantaneous Gas-fired Water Heater | 0 | High | 0.82 | 0 | 0 | 4.5 | 85 | No | No | https://www.ahridirectory.org
RHEEM/ECOSENSE | RTG-84DVLN-1 | ECO180DVELN3-1 | Instantaneous Gas-fired Water Heater | 0 | High | 0.82 | 0 | 0 | 4.5 | 85 | No | No | https://www.ahridirectory.org
RHEEM/ECOSENSE | RTG-84DVLN-1 | ECO180DVLP3-1 | Instantaneous Gas-fired Water Heater | 0 | High | 0.82 | 0 | 0 | 4.5 | 85 | No | No | https://www.ahridirectory.org
RHEEM/ECOSENSE | RTG-84DVLN-1 | ECO180DVLN3-1 | Instantaneous Gas-fired Water Heater | 0 | High | 0.82 | 0 | 0 | 4.5 | 85 | No | No | https://www.ahridirectory.org
RHEEM/ECOSENSE | RTG-95DVLN-1 | ECO200DVRCLP-1 | Instantaneous Gas-fired Water Heater | 0 | High | 0.82 | 0 | 0 | 5 | 83 | No | No | https://www.ahridirectory.org
RHEEM/ECOSENSE | RTG-95DVLN-1 | ECO200DVRCLN-1 | Instantaneous Gas-fired Water Heater | 0 | High | 0.82 | 0 | 0 | 5 | 83 | No | No | https://www.ahridirectory.org
RHEEM/ECOSENSE | RTG-95DVLN-1 | ECO200DVELN3-1 | Instantaneous Gas-fired Water Heater | 0 | High | 0.82 | 0 | 0 | 5 | 84 | No | No | https://www.ahridirectory.org
RHEEM/ECOSENSE | RTG-95DVLN-1 | RTG-95DVELPWA-1 | Instantaneous Gas-fired Water Heater | 0 | High | 0.82 | 0 | 0 | 5 | 84 | No | No | https://www.ahridirectory.org
RHEEM/ECOSENSE | RTG-95DVLN-1 | RTG-95DVELNWA-1 | Instantaneous Gas-fired Water Heater | 0 | High | 0.82 | 0 | 0 | 5 | 84 | No | No | https://www.ahridirectory.org
RHEEM/ECOSENSE | RTG-95DVLN-1 | ECO200DVELP3-1 | Instantaneous Gas-fired Water Heater | 0 | High | 0.82 | 0 | 0 | 5 | 84 | No | No | https://www.ahridirectory.org
RHEEM/ECOSENSE | RTG-95DVLP | ECO200DVLP3-1 | Instantaneous Gas-fired Water Heater | 0 | High | 0.82 | 0 | 0 | 5 | 84 | No | No | https://www.ahridirectory.org
RHEEM/RUUD | PROE28 S2 RH95 | ELDS30-TB | Electric Storage Water Heater | 25 | Low | 0.92 | 0 | 45 | 0 | 98 | No | No | https://www.ahridirectory.org
RHEEM/RUUD | PROE28 S2 RH95 | ELDS30-FTB | Electric Storage Water Heater | 25 | Low | 0.92 | 0 | 45 | 0 | 98 | No | No | https://www.ahridirectory.org
RHEEM/RUUD | PROE30 T2 RH95 | ELD30-TB | Electric Storage Water Heater | 27 | Low | 0.92 | 0 | 44 | 0 | 98 | No | No | https://www.ahridirectory.org
RHEEM/RUUD | PROE30 T2 RH95 | ELD30-FTB | Electric Storage Water Heater | 27 | Low | 0.92 | 0 | 44 | 0 | 98 | No | No | https://www.ahridirectory.org
RHEEM/RUUD | ELD30-C | ELD30-C | Electric Storage Water Heater | 27 | Low | 0.92 | 0 | 44 | 0 | 98 | No | No | https://www.ahridirectory.org
RHEEM/RUUD | PROE36 S2 RH95 | ELDS40-TB | Electric Storage Water Heater | 33 | Low | 0.92 | 0 | 46 | 0 | 98 | No | No | https://www.ahridirectory.org
RHEEM/RUUD | PROE36 S2 RH95 | ELDS40-FTB | Electric Storage Water Heater | 33 | Low | 0.92 | 0 | 46 | 0 | 98 | No | No | https://www.ahridirectory.org
RHEEM/RUUD | ELD40-C | ELD40-C | Electric Storage Water Heater | 36 | Medium | 0.93 | 0 | 55 | 0 | 98 | No | No | https://www.ahridirectory.org
RHEEM/RUUD | PROE40 M2 RH95 | ELD40-TB | Electric Storage Water Heater | 36 | Medium | 0.93 | 0 | 55 | 0 | 98 | No | No | https://www.ahridirectory.org
RHEEM/RUUD | PROE40 M2 RH95 | ELD40-FTB | Electric Storage Water Heater | 36 | Medium | 0.93 | 0 | 55 | 0 | 98 | No | No | https://www.ahridirectory.org
RHEEM/RUUD | PROE47 S2 RH95 | ELDS52-TB | Electric Storage Water Heater | 43 | Medium | 0.93 | 0 | 54 | 0 | 98 | No | No | https://www.ahridirectory.org
RHEEM/RUUD | PROE47 S2 RH95 | ELDS52-FTB | Electric Storage Water Heater | 43 | Medium | 0.93 | 0 | 54 | 0 | 98 | No | No | https://www.ahridirectory.org
RHEEM/RUUD | ELD52-C | ELD52-C | Electric Storage Water Heater | 45 | Medium | 0.93 | 0 | 63 | 0 | 98 | No | No | https://www.ahridirectory.org
RHEEM/RUUD | PROE50 T2 RH95 | ELD52-TB | Electric Storage Water Heater | 45 | Medium | 0.93 | 0 | 63 | 0 | 98 | No | No | https://www.ahridirectory.org
RHEEM/RUUD | PROE50 T2 RH95 | ELD52-FTB | Electric Storage Water Heater | 45 | Medium | 0.93 | 0 | 63 | 0 | 98 | No | No | https://www.ahridirectory.org
RHEEM/RUUD | XE50T10HD50U1 | HPLD50 | Electric Storage Water Heater | 50 | Medium | 3.55 | 0 | 67 | 0 | 100 | No | No | https://www.ahridirectory.org
RHEEM/RUUD | PROPH65 T2 RH350 D | HPLD65 | Electric Storage Water Heater | 59 | High | 3.7 | 0 | 75 | 0 | 100 | No | No | https://www.ahridirectory.org
RHEEM/RUUD | PROPH80 T2 RH350 D | HPLD80 | Electric Storage Water Heater | 72 | High | 3.7 | 0 | 89 | 0 | 100 | No | No | https://www.ahridirectory.org
RHEEM/RUUD | PRO+G50-65N RH62 PDV | GPDV50-65 | Gas-fired Storage Water Heater | 48 | High | 0.65 | 0 | 111 | 0 | 72 | No | No | https://www.ahridirectory.org
RHEEM/RUUD | PRO+G50-47P RH62 PDV | GPDV50-65LP | Gas-fired Storage Water Heater | 48 | High | 0.65 | 0 | 81 | 0 | 72 | No | No | https://www.ahridirectory.org
RHEEM | PROE28 S2 RH95 | PROE28 S2 RH95 | Electric Storage Water Heater | 25 | Low | 0.92 | 0 | 45 | 0 | 98 | No | No | https://www.ahridirectory.org
RHEEM | PROE28 S2 RH95 | XE28S06ST45U0 | Electric Storage Water Heater | 25 | Low | 0.92 | 0 | 45 | 0 | 98 | No | No | https://www.ahridirectory.org
RHEEM | PROE28 S2 RH95 | XE28S06ST38P0 | Electric Storage Water Heater | 25 | Low | 0.92 | 0 | 45 | 0 | 98 | No | No | https://www.ahridirectory.org
RHEEM | PROE28 S2 RH95 | PROE28 S1 RH95 | Electric Storage Water Heater | 25 | Low | 0.92 | 0 | 45 | 0 | 98 | No | No | https://www.ahridirectory.org
RHEEM | PROE28 S2 RH95 | XE28S06ST38U0 | Electric Storage Water Heater | 25 | Low | 0.92 | 0 | 45 | 0 | 98 | No | No | https://www.ahridirectory.org
RHEEM | PROE30 S2 RH95 B | XE30S06ST38P1 | Electric Storage Water Heater | 27 | Low | 0.92 | 0 | 33 | 0 | 98 | No | No | https://www.ahridirectory.org
RHEEM | PROE30 S2 RH95 B | XE30S06ST38U1 | Electric Storage Water Heater | 27 | Low | 0.92 | 0 | 33 | 0 | 98 | No | No | https://www.ahridirectory.org
RHEEM | PROE30 T2 RH95 | 84X30-2 | Electric Storage Water Heater | 27 | Low | 0.92 | 0 | 44 | 0 | 98 | No | No | https://www.ahridirectory.org
RHEEM | PROE30 T2 RH95 | E30 2 RH95 | Electric Storage Water Heater | 27 | Low | 0.92 | 0 | 44 | 0 | 98 | No | No | https://www.ahridirectory.org
RHEEM | PROE30 T2 RH95 | PRO+E30 T2 RH95 EC1 | Electric Storage Water Heater | 27 | Low | 0.92 | 0 | 44 | 0 | 98 | No | No | https://www.ahridirectory.org
RHEEM | PROE30 T2 RH95 | PROE30 T2 RH95 | Electric Storage Water Heater | 27 | Low | 0.92 | 0 | 44 | 0 | 98 | No | No | https://www.ahridirectory.org
RHEEM | PROE30 T2 RH95 | E30 2 RH95 (FEMA) | Electric Storage Water Heater | 27 | Low | 0.92 | 0 | 44 | 0 | 98 | No | No | https://www.ahridirectory.org
RHEEM | PROE30 T2 RH95 | PROE30 T1 RH95 | Electric Storage Water Heater | 27 | Low | 0.92 | 0 | 44 | 0 | 98 | No | No | https://www.ahridirectory.org
RHEEM | PROE30 S2 RH95 B | XE30S06ST45U1 | Electric Storage Water Heater | 27 | Low | 0.92 | 0 | 46 | 0 | 98 | No | No | https://www.ahridirectory.org
RHEEM | PROE30 T2 RH95 | XE30T06ST38P1 | Electric Storage Water Heater | 27 | Low | 0.92 | 0 | 46 | 0 | 98 | No | No | https://www.ahridirectory.org
RHEEM | PROE30 S2 RH95 B | PROE30 S2 RH95 B | Electric Storage Water Heater | 27 | Low | 0.92 | 0 | 46 | 0 | 98 | No | No | https://www.ahridirectory.org
RHEEM | PROE30 T2 RH95 | E30 1 RH95 | Electric Storage Water Heater | 27 | Low | 0.92 | 0 | 46 | 0 | 98 | No | No | https://www.ahridirectory.org
RHEEM | PROE30 T2 RH95 | PROE30 T2 RH95 EC1 | Electric Storage Water Heater | 27 | Low | 0.92 | 0 | 46 | 0 | 98 | No | No | https://www.ahridirectory.org
RHEEM | PROE30 T2 RH95 | XE30T06ST38U1 | Electric Storage Water Heater | 27 | Low | 0.92 | 0 | 46 | 0 | 98 | No | No | https://www.ahridirectory.org
RHEEM | PROE30 T2 RH95 | XE30T06ST45U1 | Electric Storage Water Heater | 27 | Low | 0.92 | 0 | 46 | 0 | 98 | No | No | https://www.ahridirectory.org
RHEEM | PROE30 2 RH95 MH | PROE30 1 RH95 MH | Electric Storage Water Heater | 27 | Low | 0.92 | 0 | 47 | 0 | 98 | No | No | https://www.ahridirectory.org
RHEEM | PROE30 2 RH95 MH | E30 1 RH MH | Electric Storage Water Heater | 27 | Low | 0.92 | 0 | 47 | 0 | 98 | No | No | https://www.ahridirectory.org
RHEEM | PROE30 2 RH95 MH | PROE30 2 RH95 MH | Electric Storage Water Heater | 27 | Low | 0.92 | 0 | 47 | 0 | 98 | No | No | https://www.ahridirectory.org
RHEEM | PROE30 2 RH95 MH | XE30T06MH45U1 | Electric Storage Water Heater | 27 | Low | 0.92 | 0 | 47 | 0 | 98 | No | No | https://www.ahridirectory.org
RHEEM | PROE36 S2 RH95 | XE36S06ST38U0 | Electric Storage Water Heater | 33 | Low | 0.92 | 0 | 34 | 0 | 98 | No | No | https://www.ahridirectory.org
RHEEM | PROE36 S2 RH95 | XE36S06ST38P0 | Electric Storage Water Heater | 33 | Low | 0.92 | 0 | 34 | 0 | 98 | No | No | https://www.ahridirectory.org
RHEEM | PROE36 S2 RH95 | PROE36 S2 RH95 | Electric Storage Water Heater | 33 | Low | 0.92 | 0 | 46 | 0 | 98 | No | No | https://www.ahridirectory.org
RHEEM | PROE36 S2 RH95 | PROE36 S1 RH95 | Electric Storage Water Heater | 33 | Low | 0.92 | 0 | 46 | 0 | 98 | No | No | https://www.ahridirectory.org
RHEEM | PROE36 S2 RH95 | XE36S06ST45U0 | Electric Storage Water Heater | 33 | Low | 0.92 | 0 | 46 | 0 | 98 | No | No | https://www.ahridirectory.org
RHEEM | PROE38 S2 RH95 B | XE38S06ST38P1 | Electric Storage Water Heater | 35 | Low | 0.91 | 0 | 49 | 0 | 98 | No | No | https://www.ahridirectory.org
RHEEM | PROE38 S2 RH95 B | XE38S06ST38U1 | Electric Storage Water Heater | 35 | Low | 0.91 | 0 | 49 | 0 | 98 | No | No | https://www.ahridirectory.org
RHEEM | PROE38 S2 RH95 B | XE38S06ST45U1 | Electric Storage Water Heater | 35 | Medium | 0.92 | 0 | 51 | 0 | 98 | No | No | https://www.ahridirectory.org
RHEEM | PROE38 S2 RH95 B | PROE38 S1 RH95 B | Electric Storage Water Heater | 35 | Medium | 0.92 | 0 | 51 | 0 | 98 | No | No | https://www.ahridirectory.org
RHEEM | PROE38 S2 RH95 B | PROE38 S2 RH95 B | Electric Storage Water Heater | 35 | Medium | 0.92 | 0 | 51 | 0 | 98 | No | No | https://www.ahridirectory.org
RHEEM | PROPH40 T2 RH375-15 | XE40T10H22U0 | Electric Storage Water Heater | 36 | Low | 3.45 | 0 | 46 | 0 | 432 | No | No | https://www.ahridirectory.org
RHEEM | PROPH40 T2 RH375-15 | PROPH40 T2 RH375-15 | Electric Storage Water Heater | 36 | Low | 3.45 | 0 | 46 | 0 | 432 | No | No | https://www.ahridirectory.org
RHEEM | PROPH40 T2 RH375-15 | CPROPH40 T2 RH375-15 | Electric Storage Water Heater | 36 | Low | 3.45 | 0 | 46 | 0 | 432 | No | No | https://www.ahridirectory.org
RHEEM | PROPH40 T2 RH375-15 | ECEPH40 T2 RH375-15 | Electric Storage Water Heater | 36 | Low | 3.45 | 0 | 46 | 0 | 432 | No | No | https://www.ahridirectory.org
RHEEM | PROPH40 T2 RH375-15 | CXE40T10H22UO | Electric Storage Water Heater | 36 | Low | 3.45 | 0 | 46 | 0 | 432 | No | No | https://www.ahridirectory.org
RHEEM | PROE40 M2 RH95 | XE40M06ST38P1 | Electric Storage Water Heater | 36 | Medium | 0.93 | 0 | 52 | 0 | 98 | No | No | https://www.ahridirectory.org
RHEEM | PROE40 M2 RH95 | XE40M06ST38U1 | Electric Storage Water Heater | 36 | Medium | 0.93 | 0 | 52 | 0 | 98 | No | No | https://www.ahridirectory.org
RHEEM | PROE40 2 RH95 MH | E40 1 RH MH | Electric Storage Water Heater | 36 | Medium | 0.93 | 0 | 53 | 0 | 98 | No | No | https://www.ahridirectory.org
RHEEM | PROE40 M2 RH95 | XE40M06ST45U1 | Electric Storage Water Heater | 36 | Medium | 0.93 | 0 | 53 | 0 | 98 | No | No | https://www.ahridirectory.org
RHEEM | PROE40 2 RH95 MH | PROE40 2 RH95 MH | Electric Storage Water Heater | 36 | Medium | 0.93 | 0 | 53 | 0 | 98 | No | No | https://www.ahridirectory.org
RHEEM | PROE40 2 RH95 MH | PROE40 1 RH95 MH | Electric Storage Water Heater | 36 | Medium | 0.93 | 0 | 53 | 0 | 98 | No | No | https://www.ahridirectory.org
RHEEM | PROE40 2 RH95 MH | E40 2 RH MH | Electric Storage Water Heater | 36 | Medium | 0.93 | 0 | 53 | 0 | 98 | No | No | https://www.ahridirectory.org
RHEEM | PROE40 2 RH95 MH | XE40T06MH45U1 | Electric Storage Water Heater | 36 | Medium | 0.93 | 0 | 53 | 0 | 98 | No | No | https://www.ahridirectory.org
RHEEM | PROE40 T2 RH95 | XE40T06ST45U1 | Electric Storage Water Heater | 36 | Medium | 0.93 | 0 | 54 | 0 | 98 | No | No | https://www.ahridirectory.org
RHEEM | PROE40 M2 RH95 | XE40M09EL45U1 | Electric Storage Water Heater | 36 | Medium | 0.93 | 0 | 54 | 0 | 98 | No | No | https://www.ahridirectory.org
RHEEM | PROE40 M2 RH95 | XE40M09EL55U1 | Electric Storage Water Heater | 36 | Medium | 0.93 | 0 | 54 | 0 | 98 | No | No | https://www.ahridirectory.org
RHEEM | PROE40 M2 RH95 | XE40M12ST45U1 | Electric Storage Water Heater | 36 | Medium | 0.93 | 0 | 54 | 0 | 98 | No | No | https://www.ahridirectory.org
RHEEM | PROE40 T2 RH95 | PROE40 T1 RH95 | Electric Storage Water Heater | 36 | Medium | 0.93 | 0 | 55 | 0 | 98 | No | No | https://www.ahridirectory.org
RHEEM | PROE40 T2 RH95 | PRO+E40 T2 RH95 EC1 | Electric Storage Water Heater | 36 | Medium | 0.93 | 0 | 55 | 0 | 98 | No | No | https://www.ahridirectory.org
RHEEM | PROE40 T2 RH95 | XE40T09EL45U1 | Electric Storage Water Heater | 36 | Medium | 0.93 | 0 | 55 | 0 | 98 | No | No | https://www.ahridirectory.org
RHEEM | PROE40 M2 RH95 | 84X40 | Electric Storage Water Heater | 36 | Medium | 0.93 | 0 | 55 | 0 | 98 | No | No | https://www.ahridirectory.org
RHEEM | PROE40 M2 RH95 | E40 1 RH95 | Electric Storage Water Heater | 36 | Medium | 0.93 | 0 | 55 | 0 | 98 | No | No | https://www.ahridirectory.org
RHEEM | PROE40 M2 RH95 | E40 2 RH95 (FEMA) | Electric Storage Water Heater | 36 | Medium | 0.93 | 0 | 55 | 0 | 98 | No | No | https://www.ahridirectory.org
RHEEM | PROE40 M2 RH95 | PRO+E40 M2 RH95 EC2 | Electric Storage Water Heater | 36 | Medium | 0.93 | 0 | 55 | 0 | 98 | No | No | https://www.ahridirectory.org
RHEEM | PROE40 M2 RH95 | PROE40 M2 RH95 EC1 | Electric Storage Water Heater | 36 | Medium | 0.93 | 0 | 55 | 0 | 98 | No | No | https://www.ahridirectory.org
RHEEM | PROE40 M2 RH95 | PRO+E40 M2 RH93 CL | Electric Storage Water Heater | 36 | Medium | 0.93 | 0 | 55 | 0 | 98 | No | No | https://www.ahridirectory.org
RHEEM | PROE40 M2 RH95 | PROPE40 M2 RH93 CS | Electric Storage Water Heater | 36 | Medium | 0.93 | 0 | 55 | 0 | 98 | No | No | https://www.ahridirectory.org
RHEEM | PROE40 T2 RH95 | PROE40 T2 RH95 | Electric Storage Water Heater | 36 | Medium | 0.93 | 0 | 55 | 0 | 98 | No | No | https://www.ahridirectory.org
RHEEM | PROE40 T2 RH95 | PROE40 T2 RH95 EC1 | Electric Storage Water Heater | 36 | Medium | 0.93 | 0 | 55 | 0 | 98 | No | No | https://www.ahridirectory.org
RHEEM | PROE40 T2 RH95 | 84XH40 | Electric Storage Water Heater | 36 | Medium | 0.93 | 0 | 55 | 0 | 98 | No | No | https://www.ahridirectory.org
RHEEM | PROE40 M2 RH95 | PROE40 M2 RH95 | Electric Storage Water Heater | 36 | Medium | 0.93 | 0 | 55 | 0 | 98 | No | No | https://www.ahridirectory.org
RHEEM | PROE40 M2 RH95 | E40 2 RH95 | Electric Storage Water Heater | 36 | Medium | 0.93 | 0 | 55 | 0 | 98 | No | No | https://www.ahridirectory.org
RHEEM | PROE40 M2 RH95 | PRO+E40 M2 RH95 EC1 | Electric Storage Water Heater | 36 | Medium | 0.93 | 0 | 55 | 0 | 98 | No | No | https://www.ahridirectory.org
RHEEM | PROE40 M2 RH95 | XE40M12EC55U1W | Electric Storage Water Heater | 36 | Medium | 0.93 | 0 | 55 | 0 | 98 | No | No | https://www.ahridirectory.org
RHEEM | PROE40 M2 RH95 | XE40M12CS55U1 | Electric Storage Water Heater | 36 | Medium | 0.93 | 0 | 55 | 0 | 98 | No | No | https://www.ahridirectory.org
RHEEM | PROE40 M2 RH95 | XE40M12CS45U0 | Electric Storage Water Heater | 36 | Medium | 0.93 | 0 | 55 | 0 | 98 | No | No | https://www.ahridirectory.org
RHEEM | PRO+E40 T2 RH95 EC2 | PRO+E40 T2 RH95 EC2 | Electric Storage Water Heater | 36 | Medium | 0.93 | 0 | 56 | 0 | 98 | No | No | https://www.ahridirectory.org
RHEEM | PRO+E40 T2 RH95 EC2 | PROPE40 T2 RH95 EC2 | Electric Storage Water Heater | 36 | Medium | 0.93 | 0 | 56 | 0 | 98 | No | No | https://www.ahridirectory.org
RHEEM | PRO H40 T2 RH310BM | PRO H40 T2 RH310BM | Electric Storage Water Heater | 36 | Medium | 3.5 | 0 | 60 | 0 | 430 | No | No | https://www.ahridirectory.org
RHEEM | PRO H40 T2 RH310BM | ECE H40 T2 RH310BM | Electric Storage Water Heater | 36 | Medium | 3.5 | 0 | 60 | 0 | 430 | No | No | https://www.ahridirectory.org
RHEEM | PRO H40 T2 RH310BM | PRO H40 T2 RH310UM | Electric Storage Water Heater | 36 | Medium | 3.5 | 0 | 60 | 0 | 430 | No | No | https://www.ahridirectory.org
RHEEM | PRO H40 T2 RH310BM | CPRO H40 T2 RH310BM | Electric Storage Water Heater | 36 | Medium | 3.5 | 0 | 60 | 0 | 430 | No | No | https://www.ahridirectory.org
RHEEM | PROPH40 T2 RH375-SO | PROPH40 T2 RH375-30 | Electric Storage Water Heater | 36 | Medium | 3.75 | 0 | 60 | 0 | 434 | No | No | https://www.ahridirectory.org
RHEEM | PROPH40 T2 RH375-SO | XE40T10H45U0 | Electric Storage Water Heater | 36 | Medium | 3.75 | 0 | 60 | 0 | 434 | No | No | https://www.ahridirectory.org
RHEEM | PROPH40 T2 RH375-SO | PROPH40 T2 RH375-SO | Electric Storage Water Heater | 36 | Medium | 3.75 | 0 | 60 | 0 | 434 | No | No | https://www.ahridirectory.org
RHEEM | PROPH40 T2 RH375-SO | CXE40T10H45UO | Electric Storage Water Heater | 36 | Medium | 3.75 | 0 | 60 | 0 | 434 | No | No | https://www.ahridirectory.org
RHEEM | PROPH40 T2 RH375-SO | CPROPH40 T2 RH375-SO | Electric Storage Water Heater | 36 | Medium | 3.75 | 0 | 60 | 0 | 434 | No | No | https://www.ahridirectory.org
RHEEM | PROPH40 T2 RH375-SO | CXE40T10HS45UO | Electric Storage Water Heater | 36 | Medium | 3.75 | 0 | 60 | 0 | 434 | No | No | https://www.ahridirectory.org
RHEEM | PROPH40 T2 RH375-SO | XE40T10HS45U0 | Electric Storage Water Heater | 36 | Medium | 3.75 | 0 | 60 | 0 | 434 | No | No | https://www.ahridirectory.org
RHEEM | PROPH40 T2 RH375-SO | HPLD40-1RH | Electric Storage Water Heater | 36 | Medium | 3.75 | 0 | 60 | 0 | 434 | No | No | https://www.ahridirectory.org
RHEEM | PROPH40 T2 RH375-SO | ECEPH40 T2 RH375-30 | Electric Storage Water Heater | 36 | Medium | 3.75 | 0 | 60 | 0 | 434 | No | No | https://www.ahridirectory.org
RHEEM | PROPH40 T2 RH375-SO | CPROPH40 T2 RH375-30 | Electric Storage Water Heater | 36 | Medium | 3.75 | 0 | 60 | 0 | 434 | No | No | https://www.ahridirectory.org
RHEEM | PROPH40 T2 RH375-SO | ECEPH40 T2 RH375-SO | Electric Storage Water Heater | 36 | Medium | 3.75 | 0 | 60 | 0 | 434 | No | No | https://www.ahridirectory.org
RHEEM | PROE47 S2 RH92 B | PROE47 S2 RH92 B | Electric Storage Water Heater | 43 | Medium | 0.92 | 0 | 62 | 0 | 98 | No | No | https://www.ahridirectory.org
RHEEM | PROE47 S2 RH92 B | XE47SB06ST55U1 | Electric Storage Water Heater | 43 | Medium | 0.92 | 0 | 62 | 0 | 98 | No | No | https://www.ahridirectory.org
RHEEM | 6ES50-D | 6ES50-D | Electric Storage Water Heater | 43 | Medium | 0.93 | 0 | 54 | 0 | 98 | No | No | https://www.ahridirectory.org
RHEEM | XE47S06ST45U1 | XE47S06ST45U1 | Electric Storage Water Heater | 43 | Medium | 0.93 | 0 | 54 | 0 | 98 | No | No | https://www.ahridirectory.org
RHEEM | PROE47 S1 RH95 | PROE47 S1 RH95 | Electric Storage Water Heater | 43 | Medium | 0.93 | 0 | 54 | 0 | 98 | No | No | https://www.ahridirectory.org
RHEEM | PROE47 S2 RH95 | PROE47 S2 RH95 | Electric Storage Water Heater | 43 | Medium | 0.93 | 0 | 54 | 0 | 98 | No | No | https://www.ahridirectory.org
RHEEM | PROE47 S2 RU95 | PROE47 S2 RU95 | Electric Storage Water Heater | 43 | Medium | 0.93 | 0 | 54 | 0 | 98 | No | No | https://www.ahridirectory.org
RHEEM | PROE50 T2 RH95 | PROE50 T2 RH95* | Electric Storage Water Heater | 45 | Medium | 0.92 | 0 | 51 | 0 | 98 | No | No | https://www.ahridirectory.org
RHEEM | PROE50 2 RH95 MH | PROE50 1 RH95 MH | Electric Storage Water Heater | 45 | Medium | 0.92 | 0 | 55 | 0 | 98 | No | No | https://www.ahridirectory.org
RHEEM | PROE50 2 RH95 MH | E50 2 RH MH | Electric Storage Water Heater | 45 | Medium | 0.92 | 0 | 55 | 0 | 98 | No | No | https://www.ahridirectory.org
RHEEM | PROE50 2 RH95 MH | PROE50 2 RH95 MH | Electric Storage Water Heater | 45 | Medium | 0.92 | 0 | 55 | 0 | 98 | No | No | https://www.ahridirectory.org
RHEEM | PROE50 2 RH95 MH | E50 1 RH MH | Electric Storage Water Heater | 45 | Medium | 0.92 | 0 | 55 | 0 | 98 | No | No | https://www.ahridirectory.org
RHEEM | XE50T12CS55U1 | XE50T12CS55U1 | Electric Storage Water Heater | 45 | Medium | 0.92 | 0 | 63 | 0 | 98 | No | No | https://www.ahridirectory.org
RHEEM | XE50M12CS55U1 | XE50M12CS55U1 | Electric Storage Water Heater | 45 | Medium | 0.92 | 0 | 63 | 0 | 98 | No | No | https://www.ahridirectory.org
RHEEM | XE50M12CS55U1 | PRO+E50 M2 RH92 CL | Electric Storage Water Heater | 45 | Medium | 0.92 | 0 | 63 | 0 | 98 | No | No | https://www.ahridirectory.org
RHEEM | XE50M12CS55U1 | PROPE50 M2 RH92 CS | Electric Storage Water Heater | 45 | Medium | 0.92 | 0 | 63 | 0 | 98 | No | No | https://www.ahridirectory.org
RHEEM | XE50T12CS55U1 | XE50T12CS45U0 | Electric Storage Water Heater | 45 | Medium | 0.92 | 0 | 63 | 0 | 98 | No | No | https://www.ahridirectory.org
RHEEM | XE50M12CS55U1 | XE50M12CS45U0 | Electric Storage Water Heater | 45 | Medium | 0.92 | 0 | 63 | 0 | 98 | No | No | https://www.ahridirectory.org
RHEEM | XE50T12CS55U1 | PRO+E50 T2 RH92 CL | Electric Storage Water Heater | 45 | Medium | 0.92 | 0 | 63 | 0 | 98 | No | No | https://www.ahridirectory.org
RHEEM | XE50T12CS55U1 | PROPE50 T2 RH92 CS | Electric Storage Water Heater | 45 | Medium | 0.92 | 0 | 63 | 0 | 98 | No | No | https://www.ahridirectory.org
RHEEM | PROE50 M2 RH95 | XE50M06ST45U1 | Electric Storage Water Heater | 45 | Medium | 0.93 | 0 | 61 | 0 | 98 | No | No | https://www.ahridirectory.org
RHEEM | PROE50 T2 RH95 | XE50T06ST45U1 | Electric Storage Water Heater | 45 | Medium | 0.93 | 0 | 61 | 0 | 98 | No | No | https://www.ahridirectory.org
RHEEM | PROE50 M2 RH95 | PROE50 M1 RH95 | Electric Storage Water Heater | 45 | Medium | 0.93 | 0 | 62 | 0 | 98 | No | No | https://www.ahridirectory.org
RHEEM | PROE50 M2 RH95 | PROE50 M2 RH95 EC1 | Electric Storage Water Heater | 45 | Medium | 0.93 | 0 | 62 | 0 | 98 | No | No | https://www.ahridirectory.org
RHEEM | PROE50 M2 RH95 | XE50M09EL45U1 | Electric Storage Water Heater | 45 | Medium | 0.93 | 0 | 62 | 0 | 98 | No | No | https://www.ahridirectory.org
RHEEM | PROE50 M2 RH95 | XE50M12ST45U1 | Electric Storage Water Heater | 45 | Medium | 0.93 | 0 | 62 | 0 | 98 | No | No | https://www.ahridirectory.org
RHEEM | PROE50 T2 RH95 | XE50T09EL45U1 | Electric Storage Water Heater | 45 | Medium | 0.93 | 0 | 62 | 0 | 98 | No | No | https://www.ahridirectory.org
RHEEM | PROE50 T2 RH95 | XE50T09EL55U1 | Electric Storage Water Heater | 45 | Medium | 0.93 | 0 | 62 | 0 | 98 | No | No | https://www.ahridirectory.org
RHEEM | PROE50 T2 RH95 | XE50T12ST45U1 | Electric Storage Water Heater | 45 | Medium | 0.93 | 0 | 62 | 0 | 98 | No | No | https://www.ahridirectory.org
RHEEM | PROE50 M2 RH95 | PROE50 M2 RH95 | Electric Storage Water Heater | 45 | Medium | 0.93 | 0 | 62 | 0 | 98 | No | No | https://www.ahridirectory.org
RHEEM | PROE50 M2 RH95 | PRO+E50 M2 RH95 EC1 | Electric Storage Water Heater | 45 | Medium | 0.93 | 0 | 62 | 0 | 98 | No | No | https://www.ahridirectory.org
RHEEM | PROE50 M2 RH95 | 84MX52 | Electric Storage Water Heater | 45 | Medium | 0.93 | 0 | 62 | 0 | 98 | No | No | https://www.ahridirectory.org
RHEEM | PROE50 M2 RH95 | XE50M09EL55U1 | Electric Storage Water Heater | 45 | Medium | 0.93 | 0 | 62 | 0 | 98 | No | No | https://www.ahridirectory.org
RHEEM | PROE50 T2 RH95 | PRO+E50 T2 RH95 EC2 | Electric Storage Water Heater | 45 | Medium | 0.93 | 0 | 63 | 0 | 98 | No | No | https://www.ahridirectory.org
RHEEM | PROE50 T2 RH95 | 84X52 | Electric Storage Water Heater | 45 | Medium | 0.93 | 0 | 63 | 0 | 98 | No | No | https://www.ahridirectory.org
RHEEM | PROE50 T2 RH95 | E50 2 RH95 | Electric Storage Water Heater | 45 | Medium | 0.93 | 0 | 63 | 0 | 98 | No | No | https://www.ahridirectory.org
RHEEM | PROE50 T2 RH95 | PROE50 T1 RH95 | Electric Storage Water Heater | 45 | Medium | 0.93 | 0 | 63 | 0 | 98 | No | No | https://www.ahridirectory.org
RHEEM | PROE50 T2 RH95 | PROPE50 T2 RH95 EC2 | Electric Storage Water Heater | 45 | Medium | 0.93 | 0 | 63 | 0 | 98 | No | No | https://www.ahridirectory.org
RHEEM | PRO+E50 M2 RH95 EC2 | XE50M12EC55U1W | Electric Storage Water Heater | 45 | Medium | 0.93 | 0 | 63 | 0 | 98 | No | No | https://www.ahridirectory.org
RHEEM | PROE50 T2 RH95 | PRO+E50 T2 RH95 EC1 | Electric Storage Water Heater | 45 | Medium | 0.93 | 0 | 63 | 0 | 98 | No | No | https://www.ahridirectory.org
RHEEM | 83VR52-* | PRO+E50 * RH95 EC1 | Electric Storage Water Heater | 45 | Medium | 0.93 | 0 | 63 | 0 | 98 | No | No | https://www.ahridirectory.org
RHEEM | PROE50 T2 RH95 | PROE50 T2 RH95 | Electric Storage Water Heater | 45 | Medium | 0.93 | 0 | 63 | 0 | 98 | No | No | https://www.ahridirectory.org
RHEEM | PROE50 T2 RH95 | E50 1 RH95 | Electric Storage Water Heater | 45 | Medium | 0.93 | 0 | 63 | 0 | 98 | No | No | https://www.ahridirectory.org
RHEEM | PROE50 T2 RH95 | PRO+E50 T1 RH95 | Electric Storage Water Heater | 45 | Medium | 0.93 | 0 | 63 | 0 | 98 | No | No | https://www.ahridirectory.org
RHEEM | PROE50 T2 RH95 | PROE50 T2 RH95 EC1 | Electric Storage Water Heater | 45 | Medium | 0.93 | 0 | 63 | 0 | 98 | No | No | https://www.ahridirectory.org
RHEEM | PROE50 T2 RH95 | XE50T12EC55U1W | Electric Storage Water Heater | 45 | Medium | 0.93 | 0 | 63 | 0 | 98 | No | No | https://www.ahridirectory.org
RHEEM | PRO+E50 M2 RH95 EC2 | PRO+E50 M2 RH95 EC2 | Electric Storage Water Heater | 45 | Medium | 0.93 | 0 | 63 | 0 | 98 | No | No | https://www.ahridirectory.org
RHEEM | XE50T10HD22U0 | XE50T10HD22U0 | Electric Storage Water Heater | 45 | Medium | 3.55 | 0 | 53 | 0 | 100 | No | No | https://www.ahridirectory.org
RHEEM | XE50T10HD50U1 | XE50T10HD50U1 | Electric Storage Water Heater | 45 | Medium | 3.55 | 0 | 67 | 0 | 100 | No | No | https://www.ahridirectory.org
RHEEM | PROPH50 T2 RH350 D | PROPH50 T2 RH350 D | Electric Storage Water Heater | 45 | Medium | 3.55 | 0 | 67 | 0 | 436 | No | No | https://www.ahridirectory.org
RHEEM | XE50T10HD50U1 | PROPH50 T2 RH350 DCB | Electric Storage Water Heater | 45 | Medium | 3.55 | 0 | 67 | 0 | 100 | No | No | https://www.ahridirectory.org
RHEEM | PROPH65 T2 RH350 D | PRO H50 T2 RU350BM | Electric Storage Water Heater | 45 | Medium | 3.5 | 0 | 67 | 0 | 100 | No | No | https://www.ahridirectory.org
RHEEM | PROPH50 T2 RH350 D | PRO H50 T2 RH350BM | Electric Storage Water Heater | 45 | Medium | 3.5 | 0 | 67 | 0 | 100 | No | No | https://www.ahridirectory.org
RHEEM | PRO H50 T2 RH310BM | PRO H50 T2 RH310UM | Electric Storage Water Heater | 45 | Medium | 3.5 | 0 | 67 | 0 | 400 | No | No | https://www.ahridirectory.org
RHEEM | PRO H50 T2 RH310BM | PRO H50 T2 RH310BM | Electric Storage Water Heater | 45 | Medium | 3.5 | 0 | 67 | 0 | 400 | No | No | https://www.ahridirectory.org
RHEEM | PRO H50 T2 RH310BM | ECE H50 T2 RH310BM | Electric Storage Water Heater | 45 | Medium | 3.5 | 0 | 67 | 0 | 400 | No | No | https://www.ahridirectory.org
RHEEM | PRO H50 T2 RH310BM | CPRO H50 T2 RH310BM | Electric Storage Water Heater | 45 | Medium | 3.5 | 0 | 67 | 0 | 400 | No | No | https://www.ahridirectory.org
RHEEM | PROPH50 T2 RH375-15 | PROPH50 T2 RH375-15 | Electric Storage Water Heater | 45 | Medium | 3.75 | 0 | 52 | 0 | 423 | No | No | https://www.ahridirectory.org
RHEEM | PROPH50 T2 RH375-15 | ECEPH50 T2 RH375-15 | Electric Storage Water Heater | 45 | Medium | 3.75 | 0 | 52 | 0 | 423 | No | No | https://www.ahridirectory.org
RHEEM | PROPH50 T2 RH375-15 | CXE50T10H22UO | Electric Storage Water Heater | 45 | Medium | 3.75 | 0 | 52 | 0 | 423 | No | No | https://www.ahridirectory.org
RHEEM | PROPH50 T2 RH375-15 | XE50T10H22U0 | Electric Storage Water Heater | 45 | Medium | 3.75 | 0 | 52 | 0 | 423 | No | No | https://www.ahridirectory.org
RHEEM | PROPH50 T2 RH375-15 | CPROPH50 T2 RH375-15 | Electric Storage Water Heater | 45 | Medium | 3.75 | 0 | 52 | 0 | 423 | No | No | https://www.ahridirectory.org
RHEEM | PROPH50 T2 RH375-SO | PROPH50 T2 RH375-30 | Electric Storage Water Heater | 45 | Medium | 3.75 | 0 | 67 | 0 | 430 | No | No | https://www.ahridirectory.org
RHEEM | PROPH50 T2 RH375-SO | XE50T10H45U0 | Electric Storage Water Heater | 45 | Medium | 3.75 | 0 | 67 | 0 | 430 | No | No | https://www.ahridirectory.org
RHEEM | PROPH50 T2 RH375-SO | PROPH50 T2 RH375-SO | Electric Storage Water Heater | 45 | Medium | 3.75 | 0 | 67 | 0 | 430 | No | No | https://www.ahridirectory.org
RHEEM | PROPH50 T2 RH375-SO | ECEPH50 T2 RH375-30 | Electric Storage Water Heater | 45 | Medium | 3.75 | 0 | 67 | 0 | 430 | No | No | https://www.ahridirectory.org
RHEEM | PROPH50 T2 RH375-SO | CXE50T10H45UO | Electric Storage Water Heater | 45 | Medium | 3.75 | 0 | 67 | 0 | 430 | No | No | https://www.ahridirectory.org
RHEEM | PROPH50 T2 RH375-SO | CPROPH50 T2 RH375-SO | Electric Storage Water Heater | 45 | Medium | 3.75 | 0 | 67 | 0 | 430 | No | No | https://www.ahridirectory.org
RHEEM | PROPH50 T2 RH375-SO | XE50T10HS45U0 | Electric Storage Water Heater | 45 | Medium | 3.75 | 0 | 67 | 0 | 430 | No | No | https://www.ahridirectory.org
RHEEM | PROPH50 T2 RH375-SO | HPLD50-1RH | Electric Storage Water Heater | 45 | Medium | 3.75 | 0 | 67 | 0 | 430 | No | No | https://www.ahridirectory.org
RHEEM | PROPH50 T2 RH375-SO | CPROPH50 T2 RH375-30 | Electric Storage Water Heater | 45 | Medium | 3.75 | 0 | 67 | 0 | 430 | No | No | https://www.ahridirectory.org
RHEEM | PROPH50 T2 RH375-SO | ECEPH50 T2 RH375-SO | Electric Storage Water Heater | 45 | Medium | 3.75 | 0 | 67 | 0 | 430 | No | No | https://www.ahridirectory.org
RHEEM | PROPH50 T2 RH375-SO | CXE50T10HS45UO | Electric Storage Water Heater | 45 | Medium | 3.75 | 0 | 67 | 0 | 430 | No | No | https://www.ahridirectory.org
RHEEM | PROE55 T2 RH94 | 84X55 | Electric Storage Water Heater | 55 | Medium | 0.92 | 0 | 72 | 0 | 98 | No | No | https://www.ahridirectory.org
RHEEM | PROE55 T2 RH94 | PROE55 T2 RH94 | Electric Storage Water Heater | 55 | Medium | 0.92 | 0 | 72 | 0 | 98 | No | No | https://www.ahridirectory.org
RHEEM | PROE55 T2 RH94 | PRO+E55 T2 RH94 EC2 | Electric Storage Water Heater | 55 | Medium | 0.92 | 0 | 72 | 0 | 98 | No | No | https://www.ahridirectory.org
RHEEM | XE55T12CS55U0 | XE55T12CS55U0 | Electric Storage Water Heater | 55 | Medium | 0.92 | 0 | 72 | 0 | 98 | No | No | https://www.ahridirectory.org
RHEEM | PROE55 T2 RH94 | PRO+E55 T2 RH94 EC1 | Electric Storage Water Heater | 55 | Medium | 0.92 | 0 | 72 | 0 | 98 | No | No | https://www.ahridirectory.org
RHEEM | PROE55 T2 RH94 | PROE55 T2 RH94 EC1 | Electric Storage Water Heater | 55 | Medium | 0.92 | 0 | 72 | 0 | 98 | No | No | https://www.ahridirectory.org
RHEEM | XE55T12CS55U0 | XE55T12CS45U0 | Electric Storage Water Heater | 55 | Medium | 0.92 | 0 | 72 | 0 | 98 | No | No | https://www.ahridirectory.org
RHEEM | XE55T12CS55U0 | PROPE55 T2 RH92 CS | Electric Storage Water Heater | 55 | Medium | 0.92 | 0 | 74 | 0 | 98 | No | No | https://www.ahridirectory.org
RHEEM | XE55T12CS55U0 | PRO+E55 T2 RH92 CL | Electric Storage Water Heater | 55 | Medium | 0.92 | 0 | 74 | 0 | 98 | No | No | https://www.ahridirectory.org
RHEEM | PRO H65 T2 RH310BM | ECE H65 T2 RH310BM | Electric Storage Water Heater | 59 | High | 3.5 | 0 | 75 | 0 | 409 | No | No | https://www.ahridirectory.org
RHEEM | PRO H65 T2 RH310BM | PRO H65 T2 RH310UM | Electric Storage Water Heater | 59 | High | 3.5 | 0 | 75 | 0 | 409 | No | No | https://www.ahridirectory.org
RHEEM | PRO H65 T2 RH310BM | PRO H65 T2 RH310BM | Electric Storage Water Heater | 59 | High | 3.5 | 0 | 75 | 0 | 409 | No | No | https://www.ahridirectory.org
RHEEM | PRO H65 T2 RH310BM | CPRO H65 T2 RH310BM | Electric Storage Water Heater | 59 | High | 3.5 | 0 | 75 | 0 | 409 | No | No | https://www.ahridirectory.org
RHEEM | PROPH80 T2 RH350 D | PRO H65 T2 RH350BM | Electric Storage Water Heater | 59 | High | 3.7 | 0 | 75 | 0 | 100 | No | No | https://www.ahridirectory.org
RHEEM | PROPH65 T2 RH350 D | PROPH65 T2 RH350 DCB | Electric Storage Water Heater | 59 | High | 3.7 | 0 | 75 | 0 | 100 | No | No | https://www.ahridirectory.org
RHEEM | PROPH65 T2 RH375-SO | XE65T10H45U0 | Electric Storage Water Heater | 59 | High | 3.85 | 0 | 75 | 0 | 457 | No | No | https://www.ahridirectory.org
RHEEM | PROPH65 T2 RH375-SO | CPROPH65 T2 RH375-30 | Electric Storage Water Heater | 59 | High | 3.85 | 0 | 75 | 0 | 457 | No | No | https://www.ahridirectory.org
RHEEM | PROPH65 T2 RH375-SO | ECEPH65 T2 RH375-SO | Electric Storage Water Heater | 59 | High | 3.85 | 0 | 75 | 0 | 457 | No | No | https://www.ahridirectory.org
RHEEM | PROPH65 T2 RH375-SO | CXE65T10HS45UO | Electric Storage Water Heater | 59 | High | 3.85 | 0 | 75 | 0 | 457 | No | No | https://www.ahridirectory.org
RHEEM | PROPH65 T2 RH375-SO | PROPH65 T2 RH375-30 | Electric Storage Water Heater | 59 | High | 3.85 | 0 | 75 | 0 | 457 | No | No | https://www.ahridirectory.org
RHEEM | PROPH65 T2 RH375-SO | XE65T10HS45U0 | Electric Storage Water Heater | 59 | High | 3.85 | 0 | 75 | 0 | 457 | No | No | https://www.ahridirectory.org
RHEEM | PROPH65 T2 RH375-SO | PROPH65 T2 RH375-SO | Electric Storage Water Heater | 59 | High | 3.85 | 0 | 75 | 0 | 457 | No | No | https://www.ahridirectory.org
RHEEM | PROPH65 T2 RH375-SO | HPLD65-1RH | Electric Storage Water Heater | 59 | High | 3.85 | 0 | 75 | 0 | 457 | No | No | https://www.ahridirectory.org
RHEEM | PROPH65 T2 RH375-SO | ECEPH65 T2 RH375-30 | Electric Storage Water Heater | 59 | High | 3.85 | 0 | 75 | 0 | 457 | No | No | https://www.ahridirectory.org
RHEEM | PROPH65 T2 RH375-SO | CXE65T10H45UO | Electric Storage Water Heater | 59 | High | 3.85 | 0 | 75 | 0 | 457 | No | No | https://www.ahridirectory.org
RHEEM | PROPH65 T2 RH375-SO | CPROPH65 T2 RH375-SO | Electric Storage Water Heater | 59 | High | 3.85 | 0 | 75 | 0 | 457 | No | No | https://www.ahridirectory.org
RHEEM | XE65T10HD22U0 | PROPH65 T2 RH350 D15 | Electric Storage Water Heater | 59 | Medium | 3.55 | 0 | 53 | 0 | 100 | No | No | https://www.ahridirectory.org
RHEEM | XE65T10HD22U0 | XE65T10HD22U0 | Electric Storage Water Heater | 59 | Medium | 3.55 | 0 | 53 | 0 | 100 | No | No | https://www.ahridirectory.org
RHEEM | PROPH65 T2 RH375-15 | XE65T10H22U0 | Electric Storage Water Heater | 59 | Medium | 3.55 | 0 | 54 | 0 | 407 | No | No | https://www.ahridirectory.org
RHEEM | PROPH65 T2 RH375-15 | CPROPH65 T2 RH375-15 | Electric Storage Water Heater | 59 | Medium | 3.55 | 0 | 54 | 0 | 407 | No | No | https://www.ahridirectory.org
RHEEM | PROPH65 T2 RH375-15 | PROPH65 T2 RH375-15 | Electric Storage Water Heater | 59 | Medium | 3.55 | 0 | 54 | 0 | 407 | No | No | https://www.ahridirectory.org
RHEEM | PROPH65 T2 RH375-15 | ECEPH65 T2 RH375-15 | Electric Storage Water Heater | 59 | Medium | 3.55 | 0 | 54 | 0 | 407 | No | No | https://www.ahridirectory.org
RHEEM | PROPH65 T2 RH375-15 | CXE65T10H22UO | Electric Storage Water Heater | 59 | Medium | 3.55 | 0 | 54 | 0 | 407 | No | No | https://www.ahridirectory.org
RHEEM | PROPH65 T2 RH350 D | XE65T10HD50U1 | Electric Storage Water Heater | 65 | High | 3.7 | 0 | 75 | 0 | 100 | No | No | https://www.ahridirectory.org
RHEEM | PRO H80 T2 RH310BM | CPRO H80 T2 RH310BM | Electric Storage Water Heater | 72 | High | 3.5 | 0 | 87 | 0 | 398 | No | No | https://www.ahridirectory.org
RHEEM | PRO H80 T2 RH310BM | PRO H80 T2 RH310UM | Electric Storage Water Heater | 72 | High | 3.5 | 0 | 87 | 0 | 398 | No | No | https://www.ahridirectory.org
RHEEM | PRO H80 T2 RH310BM | PRO H80 T2 RH310BM | Electric Storage Water Heater | 72 | High | 3.5 | 0 | 87 | 0 | 398 | No | No | https://www.ahridirectory.org
RHEEM | PRO H80 T2 RH310BM | ECE H80 T2 RH310BM | Electric Storage Water Heater | 72 | High | 3.5 | 0 | 87 | 0 | 398 | No | No | https://www.ahridirectory.org
RHEEM | PROPH80 T2 RH350 D | PROPH80 T2 RH350 DCB | Electric Storage Water Heater | 72 | High | 3.7 | 0 | 89 | 0 | 100 | No | No | https://www.ahridirectory.org
RHEEM | PROPH80 T2 RH350 D | PRO H80 T2 RH350BM | Electric Storage Water Heater | 72 | High | 3.7 | 0 | 89 | 0 | 100 | No | No | https://www.ahridirectory.org
RHEEM | PROPH80 T2 RH350 D | XE80T10HD50U1 | Electric Storage Water Heater | 72 | High | 3.7 | 0 | 89 | 0 | 100 | No | No | https://www.ahridirectory.org
RHEEM | PROPH80 T2 RH375-SO | XE80T10H45U0 | Electric Storage Water Heater | 72 | High | 4 | 0 | 87 | 0 | 447 | No | No | https://www.ahridirectory.org
RHEEM | PROPH80 T2 RH375-SO | CXE80T10H45UO | Electric Storage Water Heater | 72 | High | 4 | 0 | 87 | 0 | 447 | No | No | https://www.ahridirectory.org
RHEEM | PROPH80 T2 RH375-SO | ECEPH80 T2 RH375-30 | Electric Storage Water Heater | 72 | High | 4 | 0 | 87 | 0 | 447 | No | No | https://www.ahridirectory.org
RHEEM | PROPH80 T2 RH375-SO | ECEPH80 T2 RH375-SO | Electric Storage Water Heater | 72 | High | 4 | 0 | 87 | 0 | 447 | No | No | https://www.ahridirectory.org
RHEEM | PROPH80 T2 RH375-SO | CXE80T10HS45UO | Electric Storage Water Heater | 72 | High | 4 | 0 | 87 | 0 | 447 | No | No | https://www.ahridirectory.org
RHEEM | PROPH80 T2 RH375-SO | PROPH80 T2 RH375-30 | Electric Storage Water Heater | 72 | High | 4 | 0 | 87 | 0 | 447 | No | No | https://www.ahridirectory.org
RHEEM | PROPH80 T2 RH375-SO | XE80T10HS45U0 | Electric Storage Water Heater | 72 | High | 4 | 0 | 87 | 0 | 447 | No | No | https://www.ahridirectory.org
RHEEM | PROPH80 T2 RH375-SO | PROPH80 T2 RH375-SO | Electric Storage Water Heater | 72 | High | 4 | 0 | 87 | 0 | 447 | No | No | https://www.ahridirectory.org
RHEEM | PROPH80 T2 RH375-SO | HPLD80-1RH | Electric Storage Water Heater | 72 | High | 4 | 0 | 87 | 0 | 447 | No | No | https://www.ahridirectory.org
RHEEM | PROPH80 T2 RH375-SO | CPROPH80 T2 RH375-30 | Electric Storage Water Heater | 72 | High | 4 | 0 | 87 | 0 | 447 | No | No | https://www.ahridirectory.org
RHEEM | PROPH80 T2 RH375-SO | XE80T10H45UO | Electric Storage Water Heater | 72 | High | 4 | 0 | 87 | 0 | 447 | No | No | https://www.ahridirectory.org
RHEEM | PROPH80 T2 RH375-SO | CPROPH80 T2 RH375-SO | Electric Storage Water Heater | 72 | High | 4 | 0 | 87 | 0 | 447 | No | No | https://www.ahridirectory.org
RHEEM | XE80T10HD22U0 | PROPH80 T2 RH350 D15 | Electric Storage Water Heater | 72 | Medium | 3.27 | 0 | 67 | 0 | 421 | No | No | https://www.ahridirectory.org
RHEEM | XE80T10HD22U0 | XE80T10HD22U0 | Electric Storage Water Heater | 72 | Medium | 3.27 | 0 | 67 | 0 | 100 | No | No | https://www.ahridirectory.org
RHEEM | PROPH80 T2 RH375-15 | PROPH80 T2 RH375-15 | Electric Storage Water Heater | 72 | Medium | 3.7 | 0 | 67 | 0 | 445 | No | No | https://www.ahridirectory.org
RHEEM | PROPH80 T2 RH375-15 | CXE80T10H22UO | Electric Storage Water Heater | 72 | Medium | 3.7 | 0 | 67 | 0 | 445 | No | No | https://www.ahridirectory.org
RHEEM | PROPH80 T2 RH375-15 | XE80T10H22U0 | Electric Storage Water Heater | 72 | Medium | 3.7 | 0 | 67 | 0 | 445 | No | No | https://www.ahridirectory.org
RHEEM | PROPH80 T2 RH375-15 | ECEPH80 T2 RH375-15 | Electric Storage Water Heater | 72 | Medium | 3.7 | 0 | 67 | 0 | 445 | No | No | https://www.ahridirectory.org
RHEEM | PROPH80 T2 RH375-15 | CPROPH80 T2 RH375-15 | Electric Storage Water Heater | 72 | Medium | 3.7 | 0 | 67 | 0 | 445 | No | No | https://www.ahridirectory.org
RHEEM | XG29T12XR60U0 | PRO+G29-60N RH70 ID | Gas-fired Storage Water Heater | 28 | High | 0.71 | 0 | 93 | 0 | 78 | No | No | https://www.ahridirectory.org
RHEEM | XG29T12XR60U0 | XG29T12XR60U0 | Gas-fired Storage Water Heater | 28 | High | 0.71 | 0 | 93 | 0 | 78 | No | No | https://www.ahridirectory.org
RHEEM | XG29T12XR60U0 | DE RP30-60 | Gas-fired Storage Water Heater | 28 | High | 0.71 | 0 | 93 | 0 | 78 | No | No | https://www.ahridirectory.org
RHEEM | XG29T12XR60U0 | PRO+G29T-60N CN70 | Gas-fired Storage Water Heater | 28 | High | 0.71 | 0 | 93 | 0 | 78 | No | No | https://www.ahridirectory.org
RHEEM | PROG29-30U RH63 EC1* | PROG29-30U RH63 EC1* | Gas-fired Storage Water Heater | 28 | Medium | 0.6 | 0 | 51 | 0 | 78 | No | No | https://www.ahridirectory.org
RHEEM | PROG29-30U RH63 EC1* | XG29T06EN30U* | Gas-fired Storage Water Heater | 28 | Medium | 0.6 | 0 | 51 | 0 | 78 | No | No | https://www.ahridirectory.org
RHEEM | PROG29-30U RH63 EC1* | 24X30FN* | Gas-fired Storage Water Heater | 28 | Medium | 0.6 | 0 | 51 | 0 | 78 | No | No | https://www.ahridirectory.org
RHEEM | PROG29-30U RH63 EC1* | PRO+G29-30U RH63 EC1* | Gas-fired Storage Water Heater | 28 | Medium | 0.6 | 0 | 51 | 0 | 78 | No | No | https://www.ahridirectory.org
RHEEM | PROG30-32N RH63 MH * | PROG30-32N RH63 MH * | Gas-fired Storage Water Heater | 28 | Medium | 0.6 | 0 | 52 | 0 | 75 | No | No | https://www.ahridirectory.org
RHEEM | PROG30-32N RH63 MH * | 24I30FT1 * | Gas-fired Storage Water Heater | 28 | Medium | 0.6 | 0 | 52 | 0 | 75 | No | No | https://www.ahridirectory.org
RHEEM | PROG30-32N RH63 MH * | XG29T06MH32U1 * | Gas-fired Storage Water Heater | 28 | Medium | 0.6 | 0 | 52 | 0 | 75 | No | No | https://www.ahridirectory.org
RHEEM | XG29T06EC32U1 * | XP29T06EC30U1 | Gas-fired Storage Water Heater | 28 | Medium | 0.6 | 0 | 62 | 0 | 75 | No | No | https://www.ahridirectory.org
RHEEM | XG29T06EC32U1 * | XG29T06EC32U1 * | Gas-fired Storage Water Heater | 28 | Medium | 0.6 | 0 | 62 | 0 | 75 | No | No | https://www.ahridirectory.org
RHEEM | PROG29-32N RH63 * | PROG29-30P RH63 | Gas-fired Storage Water Heater | 28 | Medium | 0.6 | 0 | 63 | 0 | 74 | No | No | https://www.ahridirectory.org
RHEEM | PROG29-32N RH63 * | PROG29-32N RH63 * | Gas-fired Storage Water Heater | 28 | Medium | 0.6 | 0 | 63 | 0 | 74 | No | No | https://www.ahridirectory.org
RHEEM | PROG29-32N RH63 * | PROG29-32N RU63 * | Gas-fired Storage Water Heater | 28 | Medium | 0.6 | 0 | 63 | 0 | 74 | No | No | https://www.ahridirectory.org
RHEEM | PROG29-32N RH63 * | 24X30F1 * | Gas-fired Storage Water Heater | 28 | Medium | 0.6 | 0 | 63 | 0 | 74 | No | No | https://www.ahridirectory.org
RHEEM | PROG30-30N RH63 MH DV | 24IR30DV1 | Gas-fired Storage Water Heater | 29 | Low | 0.57 | 0 | 46 | 0 | 78 | No | No | https://www.ahridirectory.org
RHEEM | PROG30-30N RH63 MH DV | PROG30-30N RH63 MH DV | Gas-fired Storage Water Heater | 29 | Low | 0.57 | 0 | 46 | 0 | 78 | No | No | https://www.ahridirectory.org
RHEEM | PROG30-30N RH63 MH DV | XG30T06MD30U1 | Gas-fired Storage Water Heater | 29 | Low | 0.57 | 0 | 46 | 0 | 78 | No | No | https://www.ahridirectory.org
RHEEM | PROG30S-30N RH63 | PROG30S-30N RH63 | Gas-fired Storage Water Heater | 29 | Medium | 0.6 | 0 | 51 | 0 | 75 | No | No | https://www.ahridirectory.org
RHEEM | XG30S06EC30U1 | XG30S06EC30U1 | Gas-fired Storage Water Heater | 29 | Medium | 0.6 | 0 | 55 | 0 | 78 | No | No | https://www.ahridirectory.org
RHEEM | PRO+G38-40N RH69 PD | D RP40-40E2 | Gas-fired Storage Water Heater | 37 | High | 0.7 | 0 | 85 | 0 | 76 | No | No | https://www.ahridirectory.org
RHEEM | PRO+G38-40N RH69 PD | PRO+G40T-36P CN69 PD | Gas-fired Storage Water Heater | 37 | High | 0.7 | 0 | 85 | 0 | 76 | No | No | https://www.ahridirectory.org
RHEEM | PRO+G38-40N RH69 PD | PRO+G40T-40N CN69 PD | Gas-fired Storage Water Heater | 37 | High | 0.7 | 0 | 85 | 0 | 76 | No | No | https://www.ahridirectory.org
RHEEM | PRO+G38-40N RH69 PD | PROPG38-40N RH69 PD* | Gas-fired Storage Water Heater | 37 | High | 0.7 | 0 | 85 | 0 | 76 | No | No | https://www.ahridirectory.org
RHEEM | PRO+G38-40N RH69 PD | PROPG38-36P RH69 PD* | Gas-fired Storage Water Heater | 37 | High | 0.7 | 0 | 85 | 0 | 76 | No | No | https://www.ahridirectory.org
RHEEM | PRO+G38-40N RH69 PD | PRO+G38-40N RH69 PD | Gas-fired Storage Water Heater | 37 | High | 0.7 | 0 | 85 | 0 | 76 | No | No | https://www.ahridirectory.org
RHEEM | PRO+G38-40N RH69 PD | PRO+G38-36P RH69 PD | Gas-fired Storage Water Heater | 37 | High | 0.7 | 0 | 85 | 0 | 76 | No | No | https://www.ahridirectory.org
RHEEM | PRO+G38-40N RH69 PD | XP40T12DM36U0 | Gas-fired Storage Water Heater | 37 | High | 0.7 | 0 | 85 | 0 | 76 | No | No | https://www.ahridirectory.org
RHEEM | PRO+G38-40N RH69 PD | XG40T12DM40U0 | Gas-fired Storage Water Heater | 37 | High | 0.7 | 0 | 85 | 0 | 76 | No | No | https://www.ahridirectory.org
RHEEM | PRO+G38-40N RH69 PD | XG40T12DM40U0W | Gas-fired Storage Water Heater | 37 | High | 0.7 | 0 | 85 | 0 | 76 | No | No | https://www.ahridirectory.org
RHEEM | PRO+G38-40N RH69 PD | PROPG38-36P RH69 PD | Gas-fired Storage Water Heater | 37 | High | 0.7 | 0 | 85 | 0 | 76 | No | No | https://www.ahridirectory.org
RHEEM | PRO+G38-40N RH69 PD | RC RP150E2 | Gas-fired Storage Water Heater | 37 | High | 0.7 | 0 | 85 | 0 | 76 | No | No | https://www.ahridirectory.org
RHEEM | PRO+G38-40N RH69 PD | PROPG38-40N RH69 PD | Gas-fired Storage Water Heater | 37 | High | 0.7 | 0 | 85 | 0 | 76 | No | No | https://www.ahridirectory.org
RHEEM | PRO+G38-40N RH69 PD | PROG40T-40N CN69 PD | Gas-fired Storage Water Heater | 37 | High | 0.7 | 0 | 85 | 0 | 76 | No | No | https://www.ahridirectory.org
RHEEM | PRO+G38-40N RH69 PD | PROG40T-36P CN69 PD | Gas-fired Storage Water Heater | 37 | High | 0.7 | 0 | 85 | 0 | 76 | No | No | https://www.ahridirectory.org
RHEEM | RHE40S | RHE40S | Gas-fired Storage Water Heater | 37 | High | 0.83 | 0 | 87 | 0 | 92 | No | No | https://www.ahridirectory.org
RHEEM | RHE40S | RHE40SP | Gas-fired Storage Water Heater | 37 | High | 0.83 | 0 | 87 | 0 | 92 | No | No | https://www.ahridirectory.org
RHEEM | RHE40S | CNRHE40S | Gas-fired Storage Water Heater | 37 | High | 0.83 | 0 | 87 | 0 | 92 | No | No | https://www.ahridirectory.org
RHEEM | RHE40S | CNRHE40SP | Gas-fired Storage Water Heater | 37 | High | 0.83 | 0 | 87 | 0 | 92 | No | No | https://www.ahridirectory.org
RHEEM | PROG39S-38U RH62 EC1* | XG39S06EN38U* | Gas-fired Storage Water Heater | 37 | Medium | 0.59 | 0 | 68 | 0 | 75 | No | No | https://www.ahridirectory.org
RHEEM | PROG39S-38U RH62 EC1* | 44X40SFN* | Gas-fired Storage Water Heater | 37 | Medium | 0.59 | 0 | 68 | 0 | 75 | No | No | https://www.ahridirectory.org
RHEEM | PROG39S-38U RH62 EC1* | PROG39S-38U RH62 EC1* | Gas-fired Storage Water Heater | 37 | Medium | 0.59 | 0 | 68 | 0 | 75 | No | No | https://www.ahridirectory.org
RHEEM | XG40T12HE40U0 | XG40T09HE40U0 | Gas-fired Storage Water Heater | 38 | High | 0.65 | 0 | 81 | 0 | 77 | No | No | https://www.ahridirectory.org
RHEEM | XG40T12HE40U0 | XP40T09HE36U0 | Gas-fired Storage Water Heater | 38 | High | 0.65 | 0 | 81 | 0 | 77 | No | No | https://www.ahridirectory.org
RHEEM | XG40T12HE40U0 | XP40T12HE36U0 | Gas-fired Storage Water Heater | 38 | High | 0.65 | 0 | 84 | 0 | 77 | No | No | https://www.ahridirectory.org
RHEEM | XG40T12HE40U0 | XG40T12HE40U0 | Gas-fired Storage Water Heater | 38 | High | 0.65 | 0 | 84 | 0 | 77 | No | No | https://www.ahridirectory.org
RHEEM | PROG40-40N RH62 | PROG40-40N RH62 | Gas-fired Storage Water Heater | 38 | High | 0.66 | 0 | 84 | 0 | 80 | No | No | https://www.ahridirectory.org
RHEEM | PROG40-40N RH62 | PRO+G40-40N RH62 | Gas-fired Storage Water Heater | 38 | High | 0.66 | 0 | 84 | 0 | 80 | No | No | https://www.ahridirectory.org
RHEEM | PROG40-40N RH62 | 42XR40-40F3 | Gas-fired Storage Water Heater | 38 | High | 0.66 | 0 | 84 | 0 | 80 | No | No | https://www.ahridirectory.org
RHEEM | PROG40-40N RH62 | PROG40-36P RH62 | Gas-fired Storage Water Heater | 38 | High | 0.66 | 0 | 84 | 0 | 80 | No | No | https://www.ahridirectory.org
RHEEM | PROG40-40N RH62 | PRO+G40-36P RH62 | Gas-fired Storage Water Heater | 38 | High | 0.66 | 0 | 84 | 0 | 80 | No | No | https://www.ahridirectory.org
RHEEM | PROG40-40N RH67 PV | PROG40-40N RH67 PV | Gas-fired Storage Water Heater | 38 | High | 0.69 | 0 | 86 | 0 | 79 | No | No | https://www.ahridirectory.org
RHEEM | PROG40-40N RH67 PV | PROG40-36P RH67 PV | Gas-fired Storage Water Heater | 38 | High | 0.69 | 0 | 86 | 0 | 79 | No | No | https://www.ahridirectory.org
RHEEM | PROG40-40N RH67 PV | XP40T06PV36U0 | Gas-fired Storage Water Heater | 38 | High | 0.69 | 0 | 86 | 0 | 79 | No | No | https://www.ahridirectory.org
RHEEM | PROG40-40N RH67 PV | XG40T06PV40U0 | Gas-fired Storage Water Heater | 38 | High | 0.69 | 0 | 86 | 0 | 79 | No | No | https://www.ahridirectory.org
RHEEM | PROG40-36N RH62 | PROG40-36N RH62 | Gas-fired Storage Water Heater | 38 | Medium | 0.58 | 0 | 64 | 0 | 74 | No | No | https://www.ahridirectory.org
RHEEM | PROG40-38N RH62 | 24X40F2 | Gas-fired Storage Water Heater | 38 | Medium | 0.58 | 0 | 64 | 0 | 74 | No | No | https://www.ahridirectory.org
RHEEM | PROG40-38N RH62 | PROG40-38N RH62 TT | Gas-fired Storage Water Heater | 38 | Medium | 0.58 | 0 | 64 | 0 | 74 | No | No | https://www.ahridirectory.org
RHEEM | XG40S06EC34U0 | XG40S06EC34U0 | Gas-fired Storage Water Heater | 38 | Medium | 0.58 | 0 | 64 | 0 | 78 | No | No | https://www.ahridirectory.org
RHEEM | PROG40-38N RH62 | PROG40-38N RH62 | Gas-fired Storage Water Heater | 38 | Medium | 0.58 | 0 | 64 | 0 | 74 | No | No | https://www.ahridirectory.org
RHEEM | XG40T06EC36U1 | XG40T06EC36U1 | Gas-fired Storage Water Heater | 38 | Medium | 0.58 | 0 | 68 | 0 | 77 | No | No | https://www.ahridirectory.org
RHEEM | PROG40-38U RH62 EC1* | XG40T06TN38U* | Gas-fired Storage Water Heater | 38 | Medium | 0.58 | 0 | 71 | 0 | 76 | No | No | https://www.ahridirectory.org
RHEEM | PROG40-38U RH62 EC1* | PRO+G40-38U RH62 EC1 TT* | Gas-fired Storage Water Heater | 38 | Medium | 0.58 | 0 | 71 | 0 | 76 | No | No | https://www.ahridirectory.org
RHEEM | PROG40-38U RH62 EC1* | PROG40-38U RH62 EC1 TT* | Gas-fired Storage Water Heater | 38 | Medium | 0.58 | 0 | 71 | 0 | 76 | No | No | https://www.ahridirectory.org
RHEEM | PROG40-38U RH62 EC1* | XG40T12EN38U* | Gas-fired Storage Water Heater | 38 | Medium | 0.58 | 0 | 71 | 0 | 76 | No | No | https://www.ahridirectory.org
RHEEM | PROG40-38U RH62 EC1* | XG40T09EN38U* | Gas-fired Storage Water Heater | 38 | Medium | 0.58 | 0 | 71 | 0 | 76 | No | No | https://www.ahridirectory.org
RHEEM | PROG40-38U RH62 EC1* | XG40T06EN38U* | Gas-fired Storage Water Heater | 38 | Medium | 0.58 | 0 | 71 | 0 | 76 | No | No | https://www.ahridirectory.org
RHEEM | PROG40-38U RH62 EC1* | 24X40FN* | Gas-fired Storage Water Heater | 38 | Medium | 0.58 | 0 | 71 | 0 | 76 | No | No | https://www.ahridirectory.org
RHEEM | PROG40-38U RH62 EC1* | PRO+G40-38U RH62 EC1* | Gas-fired Storage Water Heater | 38 | Medium | 0.58 | 0 | 71 | 0 | 76 | No | No | https://www.ahridirectory.org
RHEEM | PROG40-38U RH62 EC1* | PROG40-38U RH62 EC1* | Gas-fired Storage Water Heater | 38 | Medium | 0.58 | 0 | 71 | 0 | 76 | No | No | https://www.ahridirectory.org
RHEEM | PROG40-34N RH62 MH | 24I40FT1 | Gas-fired Storage Water Heater | 38 | Medium | 0.59 | 0 | 57 | 0 | 75 | No | No | https://www.ahridirectory.org
RHEEM | PROG40-34N RH62 MH | PROG40-34N RH62 MH | Gas-fired Storage Water Heater | 38 | Medium | 0.59 | 0 | 57 | 0 | 75 | No | No | https://www.ahridirectory.org
RHEEM | PROG40-34N RH62 MH | XG40T06MH34U1 | Gas-fired Storage Water Heater | 38 | Medium | 0.59 | 0 | 57 | 0 | 75 | No | No | https://www.ahridirectory.org
RHEEM | PROG40-30N RH62 MH DV | 24IR40DV1 | Gas-fired Storage Water Heater | 38 | Medium | 0.59 | 0 | 58 | 0 | 80 | No | No | https://www.ahridirectory.org
RHEEM | PROG40-30N RH62 MH DV | PROG40-30N RH62 MH DV | Gas-fired Storage Water Heater | 38 | Medium | 0.59 | 0 | 58 | 0 | 80 | No | No | https://www.ahridirectory.org
RHEEM | PROG40-30N RH62 MH DV | XG40T06MD30U1 | Gas-fired Storage Water Heater | 38 | Medium | 0.59 | 0 | 58 | 0 | 80 | No | No | https://www.ahridirectory.org
RHEEM | PROG40S-34N RH62 * | PROG40S-34N RH62 * | Gas-fired Storage Water Heater | 38 | Medium | 0.59 | 0 | 64 | 0 | 75 | No | No | https://www.ahridirectory.org
RHEEM | PROG40S-34N RH62 * | 24X40SF1 * | Gas-fired Storage Water Heater | 38 | Medium | 0.59 | 0 | 64 | 0 | 75 | No | No | https://www.ahridirectory.org
RHEEM | PROG40S-34N RH62 * | PROG40S-31P RH62 | Gas-fired Storage Water Heater | 38 | Medium | 0.59 | 0 | 65 | 0 | 75 | No | No | https://www.ahridirectory.org
RHEEM | SCG40T03ST34U1 | PROG40-32P RH62 | Gas-fired Storage Water Heater | 38 | Medium | 0.59 | 0 | 67 | 0 | 78 | No | No | https://www.ahridirectory.org
RHEEM | SCG40T03ST34U1 | 24X40PF2 | Gas-fired Storage Water Heater | 38 | Medium | 0.59 | 0 | 67 | 0 | 78 | No | No | https://www.ahridirectory.org
RHEEM | XP40T06EC32U1 | XP40T06EC32U1 | Gas-fired Storage Water Heater | 38 | Medium | 0.61 | 0 | 69 | 0 | 78 | No | No | https://www.ahridirectory.org
RHEEM | PROG40-40N RH67 PDV | PROG40-40N RH67 PDV | Gas-fired Storage Water Heater | 38 | Medium | 0.63 | 0 | 67 | 0 | 79 | No | No | https://www.ahridirectory.org
RHEEM | PROG40-40N RH67 PDV | PROG40-38P RH67 PDV | Gas-fired Storage Water Heater | 38 | Medium | 0.63 | 0 | 67 | 0 | 79 | No | No | https://www.ahridirectory.org
RHEEM | PRO+G40-38U RH67 PD | PRO+G40-38U RH67 PD | Gas-fired Storage Water Heater | 38 | Medium | 0.64 | 0 | 67 | 0 | 75 | No | No | https://www.ahridirectory.org
RHEEM | PRO+G40-38U RH67 PD* | XG40T12DU38U*W | Gas-fired Storage Water Heater | 38 | Medium | 0.64 | 0 | 67 | 0 | 75 | No | No | https://www.ahridirectory.org
RHEEM | PRO+G40-38U RH67 PD* | PRO+G40-38U RH67 PD* | Gas-fired Storage Water Heater | 38 | Medium | 0.64 | 0 | 67 | 0 | 75 | No | No | https://www.ahridirectory.org
RHEEM | PRO+G40-38U RH67 PD* | XG40T12DU38U* | Gas-fired Storage Water Heater | 38 | Medium | 0.64 | 0 | 67 | 0 | 75 | No | No | https://www.ahridirectory.org
RHEEM | PRO+G40-38U RH67 PD* | PROPG40-38U RH67 PD* | Gas-fired Storage Water Heater | 38 | Medium | 0.64 | 0 | 67 | 0 | 75 | No | No | https://www.ahridirectory.org
RHEEM | PROG40-36N RH62 MH DVX | PROG40-36N RH62 MH DVX | Gas-fired Storage Water Heater | 38 | Medium | 0.6 | 0 | 63 | 0 | 74 | No | No | https://www.ahridirectory.org
RHEEM | PROG40-36N RH62 MH DVX | 24I40FDVX | Gas-fired Storage Water Heater | 38 | Medium | 0.6 | 0 | 63 | 0 | 74 | No | No | https://www.ahridirectory.org
RHEEM | PROG40-40N RH62 | PROG40-40N RH62 TT | Gas-fired Storage Water Heater | 38 | Medium | 0.66 | 0 | 64 | 0 | 80 | No | No | https://www.ahridirectory.org
RHEEM | PROG40S-38N RH62 | PROG40S-35P RH62 | Gas-fired Storage Water Heater | 39 | Medium | 0.58 | 0 | 65 | 0 | 77 | No | No | https://www.ahridirectory.org
RHEEM | PROG40S-38N RH62 | PROG40S-38N RH62 | Gas-fired Storage Water Heater | 39 | Medium | 0.58 | 0 | 65 | 0 | 77 | No | No | https://www.ahridirectory.org
RHEEM | PROG40S-38N RH62 | 42X40SF3 | Gas-fired Storage Water Heater | 39 | Medium | 0.58 | 0 | 65 | 0 | 77 | No | No | https://www.ahridirectory.org
RHEEM | PROG40S-40N RH62 | PROG40S-40N RH62 | Gas-fired Storage Water Heater | 39 | Medium | 0.58 | 0 | 66 | 0 | 75 | No | No | https://www.ahridirectory.org
RHEEM | PROG40S-40N RH62 | PRO+G40S-40N RH62 | Gas-fired Storage Water Heater | 39 | Medium | 0.58 | 0 | 66 | 0 | 75 | No | No | https://www.ahridirectory.org
RHEEM | PROG40S-40N RH62 | PRO+G40S-36P RH62 | Gas-fired Storage Water Heater | 39 | Medium | 0.58 | 0 | 66 | 0 | 75 | No | No | https://www.ahridirectory.org
RHEEM | PROG40S-40N RH62 | PROG40S-36P RH62 | Gas-fired Storage Water Heater | 39 | Medium | 0.58 | 0 | 66 | 0 | 75 | No | No | https://www.ahridirectory.org
RHEEM | PROG40S-40N RH62 | P2R-40SF | Gas-fired Storage Water Heater | 39 | Medium | 0.58 | 0 | 66 | 0 | 75 | No | No | https://www.ahridirectory.org
RHEEM | XG40S12HE38U0 | XG40S06HE38U0 | Gas-fired Storage Water Heater | 39 | Medium | 0.58 | 0 | 67 | 0 | 76 | No | No | https://www.ahridirectory.org
RHEEM | XG40S12HE38U0 | XP40S06HE36U0 | Gas-fired Storage Water Heater | 39 | Medium | 0.58 | 0 | 67 | 0 | 76 | No | No | https://www.ahridirectory.org
RHEEM | XG40S12HE38U0 | XG40S09HE38U0 | Gas-fired Storage Water Heater | 39 | Medium | 0.58 | 0 | 68 | 0 | 76 | No | No | https://www.ahridirectory.org
RHEEM | XG40S12HE38U0 | XP40S09HE36U0 | Gas-fired Storage Water Heater | 39 | Medium | 0.58 | 0 | 68 | 0 | 76 | No | No | https://www.ahridirectory.org
RHEEM | XG40S12HE38U0 | XG40S12HE38U0 | Gas-fired Storage Water Heater | 39 | Medium | 0.58 | 0 | 69 | 0 | 76 | No | No | https://www.ahridirectory.org
RHEEM | XG40S12HE38U0 | XP40S12HE36U0 | Gas-fired Storage Water Heater | 39 | Medium | 0.58 | 0 | 69 | 0 | 76 | No | No | https://www.ahridirectory.org
RHEEM | PROG40-36U RH67 PV* | XG40T06PN36U* | Gas-fired Storage Water Heater | 39 | Medium | 0.64 | 0 | 67 | 0 | 74 | No | No | https://www.ahridirectory.org
RHEEM | PROG40-36U RH67 PV* | PROG40-36U RH67 PV* | Gas-fired Storage Water Heater | 39 | Medium | 0.64 | 0 | 67 | 0 | 74 | No | No | https://www.ahridirectory.org
RHEEM | PROG40S-36N RH67 PV | PROG40S-32P CN67 PV | Gas-fired Storage Water Heater | 39 | Medium | 0.65 | 0 | 66 | 0 | 74 | No | No | https://www.ahridirectory.org
RHEEM | PROG40S-36N RH67 PV | PRO+G40S-32P CN67 PV | Gas-fired Storage Water Heater | 39 | Medium | 0.65 | 0 | 66 | 0 | 74 | No | No | https://www.ahridirectory.org
RHEEM | PROG40S-36N RH67 PV | PROG40S-36N RH67 PV | Gas-fired Storage Water Heater | 39 | Medium | 0.65 | 0 | 66 | 0 | 74 | No | No | https://www.ahridirectory.org
RHEEM | PROG40S-36N RH67 PV | PROG40S-32P RH67 PV | Gas-fired Storage Water Heater | 39 | Medium | 0.65 | 0 | 66 | 0 | 74 | No | No | https://www.ahridirectory.org
RHEEM | PROG40S-36N RH67 PV | XG40SPV36C0 | Gas-fired Storage Water Heater | 39 | Medium | 0.65 | 0 | 66 | 0 | 74 | No | No | https://www.ahridirectory.org
RHEEM | PROG40S-36N RH67 PV | XP40S06PV32U0 | Gas-fired Storage Water Heater | 39 | Medium | 0.65 | 0 | 66 | 0 | 74 | No | No | https://www.ahridirectory.org
RHEEM | PROG40S-36N RH67 PV | D PVS40-36E2 | Gas-fired Storage Water Heater | 39 | Medium | 0.65 | 0 | 66 | 0 | 74 | No | No | https://www.ahridirectory.org
RHEEM | PROG40S-36N RH67 PV | XG40S06PV36C0 | Gas-fired Storage Water Heater | 39 | Medium | 0.65 | 0 | 66 | 0 | 74 | No | No | https://www.ahridirectory.org
RHEEM | PROG40S-36N RH67 PV | PROG40S-36N CN67 PV | Gas-fired Storage Water Heater | 39 | Medium | 0.65 | 0 | 66 | 0 | 74 | No | No | https://www.ahridirectory.org
RHEEM | PROG40S-36N RH67 PV | PRO+G40S-36N CN67 PV | Gas-fired Storage Water Heater | 39 | Medium | 0.65 | 0 | 66 | 0 | 74 | No | No | https://www.ahridirectory.org
RHEEM | PROG40S-36N RH67 PV | XG40S06PV36U0 | Gas-fired Storage Water Heater | 39 | Medium | 0.65 | 0 | 66 | 0 | 74 | No | No | https://www.ahridirectory.org
RHEEM | PRO+G40S-40N RH67 PD | PROG40S-36P CN67 PD | Gas-fired Storage Water Heater | 39 | Medium | 0.65 | 0 | 69 | 0 | 75 | No | No | https://www.ahridirectory.org
RHEEM | PRO+G40S-40N RH67 PD | PRO+G40S-36P CN67 PD | Gas-fired Storage Water Heater | 39 | Medium | 0.65 | 0 | 69 | 0 | 75 | No | No | https://www.ahridirectory.org
RHEEM | PRO+G40S-40N RH67 PD | D RP40S-40E2 | Gas-fired Storage Water Heater | 39 | Medium | 0.65 | 0 | 69 | 0 | 75 | No | No | https://www.ahridirectory.org
RHEEM | PRO+G40S-40N RH67 PD | RC RP150SE2 | Gas-fired Storage Water Heater | 39 | Medium | 0.65 | 0 | 69 | 0 | 75 | No | No | https://www.ahridirectory.org
RHEEM | PRO+G40S-40N RH67 PD | XP40S12DM36U0 | Gas-fired Storage Water Heater | 39 | Medium | 0.65 | 0 | 69 | 0 | 75 | No | No | https://www.ahridirectory.org
RHEEM | PRO+G40S-40N RH67 PD | XG40S12DM40C0 | Gas-fired Storage Water Heater | 39 | Medium | 0.65 | 0 | 69 | 0 | 75 | No | No | https://www.ahridirectory.org
RHEEM | PRO+G40S-40N RH67 PD | PRO+G40S-36P RH67 PD | Gas-fired Storage Water Heater | 39 | Medium | 0.65 | 0 | 69 | 0 | 75 | No | No | https://www.ahridirectory.org
RHEEM | PRO+G40S-40N RH67 PD | PRO+G40S-40N RH67 PD | Gas-fired Storage Water Heater | 39 | Medium | 0.65 | 0 | 69 | 0 | 75 | No | No | https://www.ahridirectory.org
RHEEM | PRO+G40S-40N RH67 PD | PROG40S-40N CN67 PD | Gas-fired Storage Water Heater | 39 | Medium | 0.65 | 0 | 69 | 0 | 75 | No | No | https://www.ahridirectory.org
RHEEM | PRO+G40S-40N RH67 PD | PRO+G40S-40N CN67 PD | Gas-fired Storage Water Heater | 39 | Medium | 0.65 | 0 | 69 | 0 | 75 | No | No | https://www.ahridirectory.org
RHEEM | PRO+G40S-40N RH67 PD | XG40S12DM40U0 | Gas-fired Storage Water Heater | 39 | Medium | 0.65 | 0 | 69 | 0 | 75 | No | No | https://www.ahridirectory.org
RHEEM | PRO+G40S-40N RH67 PD | XG40S12DM40U0W | Gas-fired Storage Water Heater | 39 | Medium | 0.65 | 0 | 69 | 0 | 75 | No | No | https://www.ahridirectory.org
RHEEM | RHE50 | RHE50 | Gas-fired Storage Water Heater | 46 | High | 0.8 | 0 | 87 | 0 | 89 | No | No | https://www.ahridirectory.org
RHEEM | RHE50 | RHE50P | Gas-fired Storage Water Heater | 46 | High | 0.8 | 0 | 87 | 0 | 89 | No | No | https://www.ahridirectory.org
RHEEM | RHE50 | CNRHE50 | Gas-fired Storage Water Heater | 46 | High | 0.8 | 0 | 87 | 0 | 89 | No | No | https://www.ahridirectory.org
RHEEM | RHE50 | CNRHE50P | Gas-fired Storage Water Heater | 46 | High | 0.8 | 0 | 87 | 0 | 89 | No | No | https://www.ahridirectory.org
RHEEM | PROG50-40N RH67 PDV | DE PDV50-40 | Gas-fired Storage Water Heater | 47 | High | 0.69 | 0 | 82 | 0 | 81 | No | No | https://www.ahridirectory.org
RHEEM | PROG50-40N RH67 PDV | XG50T06PD40C0 | Gas-fired Storage Water Heater | 47 | High | 0.69 | 0 | 82 | 0 | 81 | No | No | https://www.ahridirectory.org
RHEEM | PROG50-40N RH67 PDV | PROG50T-40N CN67 PDV | Gas-fired Storage Water Heater | 47 | High | 0.69 | 0 | 82 | 0 | 81 | No | No | https://www.ahridirectory.org
RHEEM | PROG50-40N RH67 PDV | PROG50T-40P CN67 PDV | Gas-fired Storage Water Heater | 47 | High | 0.69 | 0 | 82 | 0 | 81 | No | No | https://www.ahridirectory.org
RHEEM | PROG50-40N RH67 PDV | PRO+G50T-40N CN67 PDV | Gas-fired Storage Water Heater | 47 | High | 0.69 | 0 | 82 | 0 | 81 | No | No | https://www.ahridirectory.org
RHEEM | PROG50-40N RH67 PDV | PRO+G50T-40P CN67 PDV | Gas-fired Storage Water Heater | 47 | High | 0.69 | 0 | 82 | 0 | 81 | No | No | https://www.ahridirectory.org
RHEEM | PROG50-40N RH67 PDV | PROG50-40N RH67 PDV | Gas-fired Storage Water Heater | 47 | High | 0.69 | 0 | 82 | 0 | 81 | No | No | https://www.ahridirectory.org
RHEEM | PROG50-40N RH67 PDV | PROG50-40P RH67 PDV | Gas-fired Storage Water Heater | 47 | High | 0.69 | 0 | 82 | 0 | 81 | No | No | https://www.ahridirectory.org
RHEEM | PROG50-40N RH67 PDV | PDV50 | Gas-fired Storage Water Heater | 47 | High | 0.69 | 0 | 82 | 0 | 81 | No | No | https://www.ahridirectory.org
RHEEM | XG50T06EC38U1 * | XG50T06EC38U1 * | Gas-fired Storage Water Heater | 48 | High | 0.63 | 0 | 85 | 0 | 83 | No | No | https://www.ahridirectory.org
RHEEM | XG50T06EC38U1 * | XP50T06EC36U1 | Gas-fired Storage Water Heater | 48 | High | 0.63 | 0 | 85 | 0 | 83 | No | No | https://www.ahridirectory.org
RHEEM | PROG50S-40U RH60 EC1* | XG50S06EN40U* | Gas-fired Storage Water Heater | 48 | High | 0.63 | 0 | 85 | 0 | 83 | No | No | https://www.ahridirectory.org
RHEEM | PROG50S-40U RH60 EC1* | PROG50S-40U RH60 EC1* | Gas-fired Storage Water Heater | 48 | High | 0.63 | 0 | 85 | 0 | 83 | No | No | https://www.ahridirectory.org
RHEEM | PROG50-38U RH60 EC1* | PROG50-38U RH60 EC1* | Gas-fired Storage Water Heater | 48 | High | 0.63 | 0 | 86 | 0 | 83 | No | No | https://www.ahridirectory.org
RHEEM | PROG50-38U RH60 EC1* | XG50T06TN38U* | Gas-fired Storage Water Heater | 48 | High | 0.63 | 0 | 86 | 0 | 83 | No | No | https://www.ahridirectory.org
RHEEM | PROG50-38U RH60 EC1* | PROG50-38U RH60 EC1 TT* | Gas-fired Storage Water Heater | 48 | High | 0.63 | 0 | 86 | 0 | 83 | No | No | https://www.ahridirectory.org
RHEEM | PROG50-38U RH60 EC1* | XG50T09EN38U* | Gas-fired Storage Water Heater | 48 | High | 0.63 | 0 | 86 | 0 | 83 | No | No | https://www.ahridirectory.org
RHEEM | PROG50-38U RH60 EC1* | XG50T12EN38U* | Gas-fired Storage Water Heater | 48 | High | 0.63 | 0 | 86 | 0 | 83 | No | No | https://www.ahridirectory.org
RHEEM | PROG50-38U RH60 EC1* | PRO+G50-38U RH62 EC1* | Gas-fired Storage Water Heater | 48 | High | 0.63 | 0 | 86 | 0 | 83 | No | No | https://www.ahridirectory.org
RHEEM | PROG50-38U RH60 EC1* | XG50T06EN38U* | Gas-fired Storage Water Heater | 48 | High | 0.63 | 0 | 86 | 0 | 83 | No | No | https://www.ahridirectory.org
RHEEM | PROG40-38U RH62 EC1* | 24X50FN* | Gas-fired Storage Water Heater | 48 | High | 0.63 | 0 | 86 | 0 | 83 | No | No | https://www.ahridirectory.org
RHEEM | PROG50S-40N RH61 | PROG50S-40N RH61 | Gas-fired Storage Water Heater | 48 | High | 0.63 | 0 | 87 | 0 | 75 | No | No | https://www.ahridirectory.org
RHEEM | PROG50S-40N RH61 | PROG50S-36P RH61 | Gas-fired Storage Water Heater | 48 | High | 0.63 | 0 | 87 | 0 | 75 | No | No | https://www.ahridirectory.org
RHEEM | PROG50S-40N RH61 | PRO+G50S-40N RH61 | Gas-fired Storage Water Heater | 48 | High | 0.63 | 0 | 87 | 0 | 75 | No | No | https://www.ahridirectory.org
RHEEM | PROG50S-40N RH61 | PRO+G50S-36P RH61 | Gas-fired Storage Water Heater | 48 | High | 0.63 | 0 | 87 | 0 | 75 | No | No | https://www.ahridirectory.org
RHEEM | XG50T12HE40U0 | XP50T06HE36U0 | Gas-fired Storage Water Heater | 48 | High | 0.64 | 0 | 75 | 0 | 78 | No | No | https://www.ahridirectory.org
RHEEM | XG50T12HE40U0 | XG50T06HE40U0 * | Gas-fired Storage Water Heater | 48 | High | 0.64 | 0 | 75 | 0 | 78 | No | No | https://www.ahridirectory.org
RHEEM | XG50T12HE40U0 | XG50T09HE40U0 | Gas-fired Storage Water Heater | 48 | High | 0.64 | 0 | 77 | 0 | 78 | No | No | https://www.ahridirectory.org
RHEEM | XG50T12HE40U0 | XP50T09HE36U0 | Gas-fired Storage Water Heater | 48 | High | 0.64 | 0 | 77 | 0 | 78 | No | No | https://www.ahridirectory.org
RHEEM | XG50T12HE40U0 | XG50T12HE40U0 | Gas-fired Storage Water Heater | 48 | High | 0.64 | 0 | 77 | 0 | 78 | No | No | https://www.ahridirectory.org
RHEEM | XG50T12HE40U0 | XP50T12HE36U0 | Gas-fired Storage Water Heater | 48 | High | 0.64 | 0 | 77 | 0 | 78 | No | No | https://www.ahridirectory.org
RHEEM | PROG50-38U RH62 EC1* | PROG50-38U RH62 EC1* | Gas-fired Storage Water Heater | 48 | High | 0.64 | 0 | 84 | 0 | 79 | No | No | https://www.ahridirectory.org
RHEEM | PROG50-38N RH60 * | PROG50-38N RH60 TT | Gas-fired Storage Water Heater | 48 | High | 0.64 | 0 | 84 | 0 | 83 | No | No | https://www.ahridirectory.org
RHEEM | PROG50-38U RH62 EC1* | PRO+G50-38U RH62 EC1 TT* | Gas-fired Storage Water Heater | 48 | High | 0.64 | 0 | 84 | 0 | 79 | No | No | https://www.ahridirectory.org
RHEEM | PROG50-38U RH62 EC1* | XG50T12HN38U* | Gas-fired Storage Water Heater | 48 | High | 0.64 | 0 | 84 | 0 | 79 | No | No | https://www.ahridirectory.org
RHEEM | PROG50-38U RH62 EC1* | XG50T09HN38U* | Gas-fired Storage Water Heater | 48 | High | 0.64 | 0 | 84 | 0 | 79 | No | No | https://www.ahridirectory.org
RHEEM | PROG50-38U RH62 EC1* | XG50T06HN38U* | Gas-fired Storage Water Heater | 48 | High | 0.64 | 0 | 84 | 0 | 79 | No | No | https://www.ahridirectory.org
RHEEM | PROG50-38N RH60 * | PROG50-38N RH60 * | Gas-fired Storage Water Heater | 48 | High | 0.64 | 0 | 85 | 0 | 83 | No | No | https://www.ahridirectory.org
RHEEM | PROG50-38N RH60 * | 24X50PF2 | Gas-fired Storage Water Heater | 48 | High | 0.64 | 0 | 85 | 0 | 83 | No | No | https://www.ahridirectory.org
RHEEM | PROG50-38N RH60 * | PROG50-36P RH60 | Gas-fired Storage Water Heater | 48 | High | 0.64 | 0 | 85 | 0 | 83 | No | No | https://www.ahridirectory.org
RHEEM | PROG50-38N RH60 * | 24X50F2 | Gas-fired Storage Water Heater | 48 | High | 0.64 | 0 | 85 | 0 | 83 | No | No | https://www.ahridirectory.org
RHEEM | XG50S06EC40U1 | XG50S06EC40U1 | Gas-fired Storage Water Heater | 48 | High | 0.64 | 0 | 86 | 0 | 78 | No | No | https://www.ahridirectory.org
RHEEM | XG50S06EC40U1 | XG50S12HE40U0 | Gas-fired Storage Water Heater | 48 | High | 0.64 | 0 | 86 | 0 | 78 | No | No | https://www.ahridirectory.org
RHEEM | PRO+G50-65N RH62 PDV | PRO+G50-65N RH62 PDV | Gas-fired Storage Water Heater | 48 | High | 0.65 | 0 | 111 | 0 | 72 | No | No | https://www.ahridirectory.org
RHEEM | PROG50-40N RH62 | PROG50-40N RH62 | Gas-fired Storage Water Heater | 48 | High | 0.65 | 0 | 76 | 0 | 81 | No | No | https://www.ahridirectory.org
RHEEM | PROG50-40N RH62 | PROG50-36P RH62 | Gas-fired Storage Water Heater | 48 | High | 0.65 | 0 | 76 | 0 | 81 | No | No | https://www.ahridirectory.org
RHEEM | PROG50-40N RH62 | PH2R50-40F3 | Gas-fired Storage Water Heater | 48 | High | 0.65 | 0 | 76 | 0 | 81 | No | No | https://www.ahridirectory.org
RHEEM | PROG50-40N RH62 | PRO+G50-36P RH62 | Gas-fired Storage Water Heater | 48 | High | 0.65 | 0 | 76 | 0 | 81 | No | No | https://www.ahridirectory.org
RHEEM | PROG50-40N RH62 | PRO+G50-40N RH62 | Gas-fired Storage Water Heater | 48 | High | 0.65 | 0 | 76 | 0 | 81 | No | No | https://www.ahridirectory.org
RHEEM | PROG50-40N RH62 | 42XR50-40F3 | Gas-fired Storage Water Heater | 48 | High | 0.65 | 0 | 76 | 0 | 81 | No | No | https://www.ahridirectory.org
RHEEM | PROG50-40N RH62 | 42XR50-36PF3 | Gas-fired Storage Water Heater | 48 | High | 0.65 | 0 | 76 | 0 | 81 | No | No | https://www.ahridirectory.org
RHEEM | PRO+G50-47P RH62 PDV | PRO+G50-47P RH62 PDV | Gas-fired Storage Water Heater | 48 | High | 0.65 | 0 | 81 | 0 | 72 | No | No | https://www.ahridirectory.org
RHEEM | PROG50-40N RH62 | PROG50-40N RH62 TT | Gas-fired Storage Water Heater | 48 | High | 0.65 | 0 | 85 | 0 | 81 | No | No | https://www.ahridirectory.org
RHEEM | PROG50-42N RH67 PV | PROG50-42N RH67 PV | Gas-fired Storage Water Heater | 48 | High | 0.68 | 0 | 78 | 0 | 75 | No | No | https://www.ahridirectory.org
RHEEM | PROG50-42N RH67 PV | PROG50-42P RH67 PV | Gas-fired Storage Water Heater | 48 | High | 0.68 | 0 | 78 | 0 | 75 | No | No | https://www.ahridirectory.org
RHEEM | PROG50-42N RH67 PV | XG50T06PV42U0 | Gas-fired Storage Water Heater | 48 | High | 0.68 | 0 | 78 | 0 | 75 | No | No | https://www.ahridirectory.org
RHEEM | PROG50-42N RH67 PV | XP50T06PV42U0 | Gas-fired Storage Water Heater | 48 | High | 0.68 | 0 | 78 | 0 | 75 | No | No | https://www.ahridirectory.org
RHEEM | PRO+G50-38U RH67 PD* | PROPG50-38U RH67 PD* | Gas-fired Storage Water Heater | 48 | High | 0.68 | 0 | 86 | 0 | 78 | No | No | https://www.ahridirectory.org
RHEEM | PROG50-38U RH67 PV* | XG50T06PN38U* | Gas-fired Storage Water Heater | 48 | High | 0.68 | 0 | 86 | 0 | 77 | No | No | https://www.ahridirectory.org
RHEEM | PRO+G50-38U RH67 PD* | XG50T12DU38U*W | Gas-fired Storage Water Heater | 48 | High | 0.68 | 0 | 86 | 0 | 78 | No | No | https://www.ahridirectory.org
RHEEM | PRO+G50-38U RH67 PD* | XG50T12DU38U* | Gas-fired Storage Water Heater | 48 | High | 0.68 | 0 | 86 | 0 | 78 | No | No | https://www.ahridirectory.org
RHEEM | PROG50-38U RH67 PV* | PROG50-38U RH67 PV* | Gas-fired Storage Water Heater | 48 | High | 0.68 | 0 | 86 | 0 | 77 | No | No | https://www.ahridirectory.org
RHEEM | PRO+G50-38U RH67 PD* | PRO+G50-38U RH67 PD* | Gas-fired Storage Water Heater | 48 | High | 0.68 | 0 | 86 | 0 | 78 | No | No | https://www.ahridirectory.org
RHEEM | PRO+G50S-40N RH67 PD | PROG50S-36P CN67 PD | Gas-fired Storage Water Heater | 48 | High | 0.69 | 0 | 78 | 0 | 77 | No | No | https://www.ahridirectory.org
RHEEM | PRO+G50S-40N RH67 PD | PRO+G50S-36P CN67 PD | Gas-fired Storage Water Heater | 48 | High | 0.69 | 0 | 78 | 0 | 77 | No | No | https://www.ahridirectory.org
RHEEM | PRO+G50S-40N RH67 PD | PRO+G50S-40N RH67 PD | Gas-fired Storage Water Heater | 48 | High | 0.69 | 0 | 78 | 0 | 77 | No | No | https://www.ahridirectory.org
RHEEM | PRO+G50S-40N RH67 PD | XP50S12DM36U0 | Gas-fired Storage Water Heater | 48 | High | 0.69 | 0 | 78 | 0 | 77 | No | No | https://www.ahridirectory.org
RHEEM | PRO+G50S-40N RH67 PD | XG50S12DM40C0 | Gas-fired Storage Water Heater | 48 | High | 0.69 | 0 | 78 | 0 | 77 | No | No | https://www.ahridirectory.org
RHEEM | PRO+G50S-40N RH67 PD | D RP50S-40E2 | Gas-fired Storage Water Heater | 48 | High | 0.69 | 0 | 78 | 0 | 77 | No | No | https://www.ahridirectory.org
RHEEM | PRO+G50S-40N RH67 PD | PROG50S-40N CN67 PD | Gas-fired Storage Water Heater | 48 | High | 0.69 | 0 | 78 | 0 | 77 | No | No | https://www.ahridirectory.org
RHEEM | PRO+G50S-40N RH67 PD | PRO+G50S-40N CN67 PD | Gas-fired Storage Water Heater | 48 | High | 0.69 | 0 | 78 | 0 | 77 | No | No | https://www.ahridirectory.org
RHEEM | PRO+G50S-40N RH67 PD | PRO+G50S-36P RH67 PD | Gas-fired Storage Water Heater | 48 | High | 0.69 | 0 | 78 | 0 | 77 | No | No | https://www.ahridirectory.org
RHEEM | PRO+G50S-40N RH67 PD | XG50S12DM40U0 | Gas-fired Storage Water Heater | 48 | High | 0.69 | 0 | 78 | 0 | 77 | No | No | https://www.ahridirectory.org
RHEEM | PRO+G50-40N RH67 PD | PROG50T-40N CN67 PD | Gas-fired Storage Water Heater | 48 | High | 0.69 | 0 | 79 | 0 | 77 | No | No | https://www.ahridirectory.org
RHEEM | PRO+G50-40N RH67 PD | PRO+G50T-36P CN67 PD | Gas-fired Storage Water Heater | 48 | High | 0.69 | 0 | 79 | 0 | 77 | No | No | https://www.ahridirectory.org
RHEEM | PRO+G50-40N RH67 PD | 9CG50-36PE2 | Gas-fired Storage Water Heater | 48 | High | 0.69 | 0 | 79 | 0 | 77 | No | No | https://www.ahridirectory.org
RHEEM | PRO+G50-40N RH67 PD | 12CG50-36PE2 | Gas-fired Storage Water Heater | 48 | High | 0.69 | 0 | 79 | 0 | 77 | No | No | https://www.ahridirectory.org
RHEEM | PRO+G50-40N RH67 PD | RC RP180E2 | Gas-fired Storage Water Heater | 48 | High | 0.69 | 0 | 79 | 0 | 77 | No | No | https://www.ahridirectory.org
RHEEM | PRO+G50-40N RH67 PD | PROPG50-40N RH67 PD* | Gas-fired Storage Water Heater | 48 | High | 0.69 | 0 | 79 | 0 | 77 | No | No | https://www.ahridirectory.org
RHEEM | PRO+G50-40N RH67 PD | PROPG50-36P RH67 PD* | Gas-fired Storage Water Heater | 48 | High | 0.69 | 0 | 79 | 0 | 77 | No | No | https://www.ahridirectory.org
RHEEM | PRO+G50-40N RH67 PD | PRO+G50-40N RH67 PD | Gas-fired Storage Water Heater | 48 | High | 0.69 | 0 | 79 | 0 | 77 | No | No | https://www.ahridirectory.org
RHEEM | PRO+G50-40N RH67 PD | PRO+G50-36P RH67 PD | Gas-fired Storage Water Heater | 48 | High | 0.69 | 0 | 79 | 0 | 77 | No | No | https://www.ahridirectory.org
RHEEM | PRO+G50-40N RH67 PD | XG50T12DM40U0 | Gas-fired Storage Water Heater | 48 | High | 0.69 | 0 | 79 | 0 | 77 | No | No | https://www.ahridirectory.org
RHEEM | PRO+G50-40N RH67 PD | XG50T12DM40U0W | Gas-fired Storage Water Heater | 48 | High | 0.69 | 0 | 79 | 0 | 79 | No | No | https://www.ahridirectory.org
RHEEM | PRO+G50-40N RH67 PD | PROPG50-40N RH67 PD | Gas-fired Storage Water Heater | 48 | High | 0.69 | 0 | 79 | 0 | 77 | No | No | https://www.ahridirectory.org
RHEEM | PRO+G50-40N RH67 PD | PROG50T-36P CN67 PD | Gas-fired Storage Water Heater | 48 | High | 0.69 | 0 | 79 | 0 | 77 | No | No | https://www.ahridirectory.org
RHEEM | PRO+G50-40N RH67 PD | PRO+G50T-40N CN67 PD | Gas-fired Storage Water Heater | 48 | High | 0.69 | 0 | 79 | 0 | 77 | No | No | https://www.ahridirectory.org
RHEEM | PRO+G50-40N RH67 PD | 6CG50-40E2 | Gas-fired Storage Water Heater | 48 | High | 0.69 | 0 | 79 | 0 | 77 | No | No | https://www.ahridirectory.org
RHEEM | PRO+G50-40N RH67 PD | 6CG50-36PE2 | Gas-fired Storage Water Heater | 48 | High | 0.69 | 0 | 79 | 0 | 77 | No | No | https://www.ahridirectory.org
RHEEM | PRO+G50-40N RH67 PD | 9CG50-40E2 | Gas-fired Storage Water Heater | 48 | High | 0.69 | 0 | 79 | 0 | 77 | No | No | https://www.ahridirectory.org
RHEEM | PRO+G50-40N RH67 PD | 12CG50-40E2 | Gas-fired Storage Water Heater | 48 | High | 0.69 | 0 | 79 | 0 | 77 | No | No | https://www.ahridirectory.org
RHEEM | PRO+G50-40N RH67 PD | D RP50-40E2 | Gas-fired Storage Water Heater | 48 | High | 0.69 | 0 | 79 | 0 | 77 | No | No | https://www.ahridirectory.org
RHEEM | PRO+G50-40N RH67 PD | XP50T12DM36U0 | Gas-fired Storage Water Heater | 48 | High | 0.69 | 0 | 79 | 0 | 77 | No | No | https://www.ahridirectory.org
RHEEM | PRO+G50-40N RH67 PD | PROPG50-36P RH67 PD | Gas-fired Storage Water Heater | 48 | High | 0.69 | 0 | 79 | 0 | 77 | No | No | https://www.ahridirectory.org
RHEEM | PRO+G50-50N RH67 PD | PRO+G50-50N RH67 PD | Gas-fired Storage Water Heater | 48 | High | 0.69 | 0 | 84 | 0 | 79 | No | No | https://www.ahridirectory.org
RHEEM | PROG50S-36N RH67 PV | RC PVS180E2 | Gas-fired Storage Water Heater | 48 | High | 0.7 | 0 | 78 | 0 | 79 | No | No | https://www.ahridirectory.org
RHEEM | PROG50S-36N RH67 PV | PROG50S-36N RH67 PV | Gas-fired Storage Water Heater | 48 | High | 0.7 | 0 | 78 | 0 | 79 | No | No | https://www.ahridirectory.org
RHEEM | PROG50S-36N RH67 PV | PROG50S-32P RH67 PV | Gas-fired Storage Water Heater | 48 | High | 0.7 | 0 | 78 | 0 | 79 | No | No | https://www.ahridirectory.org
RHEEM | PROG50S-36N RH67 PV | XG50S06PV36U0 | Gas-fired Storage Water Heater | 48 | High | 0.7 | 0 | 78 | 0 | 79 | No | No | https://www.ahridirectory.org
RHEEM | PROG50S-36N RH67 PV | D PVS50-36E2 | Gas-fired Storage Water Heater | 48 | High | 0.7 | 0 | 78 | 0 | 79 | No | No | https://www.ahridirectory.org
RHEEM | PROG50S-36N RH67 PV | XG50S06PV36C0 | Gas-fired Storage Water Heater | 48 | High | 0.7 | 0 | 78 | 0 | 79 | No | No | https://www.ahridirectory.org
RHEEM | PROG50S-36N RH67 PV | PROG50S-32P CN67 PV | Gas-fired Storage Water Heater | 48 | High | 0.7 | 0 | 78 | 0 | 79 | No | No | https://www.ahridirectory.org
RHEEM | PROG50S-36N RH67 PV | PROG50S-36N CN67 PV | Gas-fired Storage Water Heater | 48 | High | 0.7 | 0 | 78 | 0 | 79 | No | No | https://www.ahridirectory.org
RHEEM | PROG50S-36N RH67 PV | PRO+G50S-32P CN67 PV | Gas-fired Storage Water Heater | 48 | High | 0.7 | 0 | 78 | 0 | 79 | No | No | https://www.ahridirectory.org
RHEEM | PROG50S-36N RH67 PV | PRO+G50S-36N CN67 PV | Gas-fired Storage Water Heater | 48 | High | 0.7 | 0 | 78 | 0 | 79 | No | No | https://www.ahridirectory.org
RHEEM | PROG50-36N RH60 MH DVX | PROG50-36N RH60 MH DVX | Gas-fired Storage Water Heater | 48 | Medium | 0.58 | 0 | 65 | 0 | 73 | No | No | https://www.ahridirectory.org
RHEEM | PROG50-36N RH60 MH DVX | 24I50FDVX | Gas-fired Storage Water Heater | 48 | Medium | 0.58 | 0 | 65 | 0 | 73 | No | No | https://www.ahridirectory.org
RHEEM | PRO+G55-50N RH59 | PRO+G55-50N RH59 | Gas-fired Storage Water Heater | 55 | High | 0.62 | 0 | 91 | 0 | 75 | No | No | https://www.ahridirectory.org
RHEEM | PRO+G55-50N RH59 | PRO+G55-45P RH59 | Gas-fired Storage Water Heater | 55 | High | 0.62 | 0 | 91 | 0 | 75 | No | No | https://www.ahridirectory.org
RHEEM | XG55T06EC50U0 | XG55T06EC50U0 | Gas-fired Storage Water Heater | 55 | High | 0.62 | 0 | 97 | 0 | 77 | No | No | https://www.ahridirectory.org
RHEEM | XG55T06EC50U0 | XG55T12EC50U0 | Gas-fired Storage Water Heater | 55 | High | 0.62 | 0 | 97 | 0 | 77 | No | No | https://www.ahridirectory.org
RHEEM | XG55T06EC50U0 | XP55T06EC45U0 | Gas-fired Storage Water Heater | 55 | High | 0.62 | 0 | 97 | 0 | 77 | No | No | https://www.ahridirectory.org
RHEEM | PRO+G55-45U RH59 EC1* | XG55T06EN45U* | Gas-fired Storage Water Heater | 55 | High | 0.62 | 0 | 99 | 0 | 76 | No | No | https://www.ahridirectory.org
RHEEM | PRO+G55-45U RH59 EC1* | PRO+G55-45U RH59 EC1* | Gas-fired Storage Water Heater | 55 | High | 0.62 | 0 | 99 | 0 | 76 | No | No | https://www.ahridirectory.org
Rheem | SPEX3512 | RTEH3512 | Instantaneous Electric Water Heater | 0 | Very Small | 0.94 | 0 | 0 | 1 | 98 | No | No | https://www.ahridirectory.org
Rheem | AM004120T | RTEH004120MV | Instantaneous Electric Water Heater | 0 | Very Small | 0.94 | 0 | 0 | 1 | 98 | No | No | https://www.ahridirectory.org
Rheem | AM004277T | RTEH004277MV | Instantaneous Electric Water Heater | 0 | Very Small | 0.94 | 0 | 0 | 1 | 98 | No | No | https://www.ahridirectory.org
RHEEM | RMTEX-04 | RMTEX-04 | Instantaneous Electric Water Heater | 0 | Very Small | 0.95 | 0 | 0 | 0.3 | 98 | No | No | https://www.ahridirectory.org
RHEEM | RETEX-04 | RETEX-04 | Instantaneous Electric Water Heater | 0 | Very Small | 0.95 | 0 | 0 | 0.3 | 98 | No | No | https://www.ahridirectory.org
RHEEM | RTEX-04 | RTEX-04 | Instantaneous Electric Water Heater | 0 | Very Small | 0.95 | 0 | 0 | 0.3 | 98 | No | No | https://www.ahridirectory.org
RHEEM | ECO POU 3.5 | RTEX-04 | Instantaneous Electric Water Heater | 0 | Very Small | 0.95 | 0 | 0 | 0.3 | 98 | No | No | https://www.ahridirectory.org
Rheem | SPEX3277 | RTEH3277 | Instantaneous Electric Water Heater | 0 | Very Small | 0.95 | 0 | 0 | 1 | 98 | No | No | https://www.ahridirectory.org
Rheem | SPEX2412 | RTEH2412 | Instantaneous Electric Water Heater | 0 | Very Small | 0.95 | 0 | 0 | 1 | 98 | No | No | https://www.ahridirectory.org
Rheem | SPEX012240T | RTEH012240T | Instantaneous Electric Water Heater | 0 | Very Small | 0.95 | 0 | 0 | 1 | 98 | No | No | https://www.ahridirectory.org
Rheem | SPEX35 | RTEH35 | Instantaneous Electric Water Heater | 0 | Very Small | 0.95 | 0 | 0 | 1 | 98 | No | No | https://www.ahridirectory.org
Rheem | SPEX1812 | RTEH1812 | Instantaneous Electric Water Heater | 0 | Very Small | 0.95 | 0 | 0 | 1 | 98 | No | No | https://www.ahridirectory.org
Rheem | AM012240T | RTEH012240MV | Instantaneous Electric Water Heater | 0 | Very Small | 0.95 | 0 | 0 | 1 | 98 | No | No | https://www.ahridirectory.org
Rheem | AM007240T | RTEH007240MV | Instantaneous Electric Water Heater | 0 | Very Small | 0.95 | 0 | 0 | 1 | 98 | No | No | https://www.ahridirectory.org
RHEEM | RETEX-08 | RETEX-08 | Instantaneous Electric Water Heater | 0 | Very Small | 0.96 | 0 | 0 | 0.7 | 98 | No | No | https://www.ahridirectory.org
RHEEM | RMTEX-08 | RMTEX-08 | Instantaneous Electric Water Heater | 0 | Very Small | 0.96 | 0 | 0 | 0.7 | 98 | No | No | https://www.ahridirectory.org
RHEEM | RTEX-08 | RTEX-08 | Instantaneous Electric Water Heater | 0 | Very Small | 0.96 | 0 | 0 | 0.7 | 98 | No | No | https://www.ahridirectory.org
RHEEM | ECO 8 | RTEX-08 | Instantaneous Electric Water Heater | 0 | Very Small | 0.96 | 0 | 0 | 0.7 | 98 | No | No | https://www.ahridirectory.org
Rheem | SPEX3512T | RTEH3512T | Instantaneous Electric Water Heater | 0 | Very Small | 0.96 | 0 | 0 | 1 | 98 | No | No | https://www.ahridirectory.org
Rheem | SPEX1812T | RTEH1812T | Instantaneous Electric Water Heater | 0 | Very Small | 0.96 | 0 | 0 | 1 | 98 | No | No | https://www.ahridirectory.org
Rheem | SPEX8208 | RTEH8208 | Instantaneous Electric Water Heater | 0 | Very Small | 0.96 | 0 | 0 | 1 | 98 | No | No | https://www.ahridirectory.org
Rheem | SPEX90 | RTEH90 | Instantaneous Electric Water Heater | 0 | Very Small | 0.96 | 0 | 0 | 1 | 98 | No | No | https://www.ahridirectory.org
Rheem | SPEX4277 | RTEH4277 | Instantaneous Electric Water Heater | 0 | Very Small | 0.96 | 0 | 0 | 1 | 98 | No | No | https://www.ahridirectory.org
Rheem | SPEX3012 | RTEH3012 | Instantaneous Electric Water Heater | 0 | Very Small | 0.96 | 0 | 0 | 1 | 98 | No | No | https://www.ahridirectory.org
Rheem | SPEX100 | RTEH100 | Instantaneous Electric Water Heater | 0 | Very Small | 0.96 | 0 | 0 | 1 | 98 | No | No | https://www.ahridirectory.org
Rheem | AM008277T | RTEH008277MV | Instantaneous Electric Water Heater | 0 | Very Small | 0.96 | 0 | 0 | 1 | 98 | No | No | https://www.ahridirectory.org
Rheem | AM005240T | RTEH005240MV | Instantaneous Electric Water Heater | 0 | Very Small | 0.96 | 0 | 0 | 1 | 98 | No | No | https://www.ahridirectory.org
Rheem | SPEX3012T | RTEH3012T | Instantaneous Electric Water Heater | 0 | Very Small | 0.96 | 0 | 0 | 1 | 98 | No | No | https://www.ahridirectory.org
Rheem | SPEX2412T | RTEH2412T | Instantaneous Electric Water Heater | 0 | Very Small | 0.96 | 0 | 0 | 1 | 98 | No | No | https://www.ahridirectory.org
Rheem | SPEX95 | RTEH95 | Instantaneous Electric Water Heater | 0 | Very Small | 0.96 | 0 | 0 | 1 | 98 | No | No | https://www.ahridirectory.org
Rheem | SPEX80 | RTEH80 | Instantaneous Electric Water Heater | 0 | Very Small | 0.96 | 0 | 0 | 1 | 98 | No | No | https://www.ahridirectory.org
Rheem | SPEX75 | RTEH75 | Instantaneous Electric Water Heater | 0 | Very Small | 0.96 | 0 | 0 | 1 | 98 | No | No | https://www.ahridirectory.org
Rheem | SPEX65 | RTEH65 | Instantaneous Electric Water Heater | 0 | Very Small | 0.96 | 0 | 0 | 1 | 98 | No | No | https://www.ahridirectory.org
Rheem | SPEX60 | RTEH60 | Instantaneous Electric Water Heater | 0 | Very Small | 0.96 | 0 | 0 | 1 | 98 | No | No | https://www.ahridirectory.org
Rheem | SPEX55 | RTEH55 | Instantaneous Electric Water Heater | 0 | Very Small | 0.96 | 0 | 0 | 1 | 98 | No | No | https://www.ahridirectory.org
Rheem | SPEX48 | RTEH48 | Instantaneous Electric Water Heater | 0 | Very Small | 0.96 | 0 | 0 | 1 | 98 | No | No | https://www.ahridirectory.org
Rheem | AM010277T | RTEH010277MV | Instantaneous Electric Water Heater | 0 | Very Small | 0.96 | 0 | 0 | 1 | 98 | No | No | https://www.ahridirectory.org
Rheem | AM010240T | RTEH010240MV | Instantaneous Electric Water Heater | 0 | Very Small | 0.96 | 0 | 0 | 1 | 98 | No | No | https://www.ahridirectory.org
Rheem | SPEX48T | RTEH48T | Instantaneous Electric Water Heater | 0 | Very Small | 0.97 | 0 | 0 | 1 | 98 | No | No | https://www.ahridirectory.org
Rheem | SPEX4208 | RTEH4208 | Instantaneous Electric Water Heater | 0 | Very Small | 0.97 | 0 | 0 | 1 | 98 | No | No | https://www.ahridirectory.org
Rheem | SPEX3208 | RTEH3208 | Instantaneous Electric Water Heater | 0 | Very Small | 0.97 | 0 | 0 | 1 | 98 | No | No | https://www.ahridirectory.org
Rheem | SPEX75T | RTEH75T | Instantaneous Electric Water Heater | 0 | Very Small | 0.97 | 0 | 0 | 1 | 98 | No | No | https://www.ahridirectory.org
Rheem | SPEX65T | RTEH65T | Instantaneous Electric Water Heater | 0 | Very Small | 0.97 | 0 | 0 | 1 | 98 | No | No | https://www.ahridirectory.org
Rheem | SPEX60T | RTEH60T | Instantaneous Electric Water Heater | 0 | Very Small | 0.97 | 0 | 0 | 1 | 98 | No | No | https://www.ahridirectory.org
Rheem | SPEX3277T | RTEH3277T | Instantaneous Electric Water Heater | 0 | Very Small | 0.97 | 0 | 0 | 1 | 98 | No | No | https://www.ahridirectory.org
Rheem | SPEX55T | RTEH55T | Instantaneous Electric Water Heater | 0 | Very Small | 0.97 | 0 | 0 | 1 | 98 | No | No | https://www.ahridirectory.org
Rheem | SPEX4277T | RTEH4277T | Instantaneous Electric Water Heater | 0 | Very Small | 0.97 | 0 | 0 | 1 | 98 | No | No | https://www.ahridirectory.org
Rheem | SPEX35T | RTEH35T | Instantaneous Electric Water Heater | 0 | Very Small | 0.97 | 0 | 0 | 1 | 98 | No | No | https://www.ahridirectory.org
Rheem | SPEX3208T | RTEH3208T | Instantaneous Electric Water Heater | 0 | Very Small | 0.97 | 0 | 0 | 1 | 98 | No | No | https://www.ahridirectory.org
Rheem | SPEX95T | RTEH95T | Instantaneous Electric Water Heater | 0 | Very Small | 0.98 | 0 | 0 | 1 | 98 | No | No | https://www.ahridirectory.org
Rheem | SPEX8208T | RTEH8208T | Instantaneous Electric Water Heater | 0 | Very Small | 0.98 | 0 | 0 | 1 | 98 | No | No | https://www.ahridirectory.org
Rheem | SPEX4208T | RTEH4208T | Instantaneous Electric Water Heater | 0 | Very Small | 0.98 | 0 | 0 | 1 | 98 | No | No | https://www.ahridirectory.org
Rheem | SPEX100T | RTEH100T | Instantaneous Electric Water Heater | 0 | Very Small | 0.98 | 0 | 0 | 1 | 98 | No | No | https://www.ahridirectory.org
Rheem | SPEX90T | RTEH90T | Instantaneous Electric Water Heater | 0 | Very Small | 0.98 | 0 | 0 | 1 | 98 | No | No | https://www.ahridirectory.org
Rheem | SPEX80T | RTEH80T | Instantaneous Electric Water Heater | 0 | Very Small | 0.98 | 0 | 0 | 1 | 98 | No | No | https://www.ahridirectory.org
RHEEM | RMTEX-06 | RMTEX-06 | Instantaneous Electric Water Heater | 1 | Very Small | 0.94 | 0 | 0 | 0.5 | 98 | No | No | https://www.ahridirectory.org
RHEEM | RTEX-06 | RTEX-06 | Instantaneous Electric Water Heater | 1 | Very Small | 0.94 | 0 | 0 | 0.5 | 98 | No | No | https://www.ahridirectory.org
RHEEM | ECO POU 6 | RTEX-06 | Instantaneous Electric Water Heater | 1 | Very Small | 0.94 | 0 | 0 | 0.5 | 98 | No | No | https://www.ahridirectory.org
RHEEM | RETEX-06 | RETEX-06 | Instantaneous Electric Water Heater | 1 | Very Small | 0.94 | 0 | 0 | 0.5 | 98 | No | No | https://www.ahridirectory.org
RHEEM | RMTEX-11 | RMTEX-11 | Instantaneous Electric Water Heater | 1 | Very Small | 0.95 | 0 | 0 | 1.2 | 98 | No | No | https://www.ahridirectory.org
RHEEM | ECO 11 | RTEX-11 | Instantaneous Electric Water Heater | 1 | Very Small | 0.95 | 0 | 0 | 1.2 | 98 | No | No | https://www.ahridirectory.org
RHEEM | RETEX-11 | RETEX-11 | Instantaneous Electric Water Heater | 1 | Very Small | 0.95 | 0 | 0 | 1.2 | 98 | No | No | https://www.ahridirectory.org
RHEEM | RTEX-11 | RTEX-11 | Instantaneous Electric Water Heater | 1 | Very Small | 0.95 | 0 | 0 | 1.2 | 98 | No | No | https://www.ahridirectory.org
RHEEM | RTG-70XLN-1 | ECO160XLP3-1 | Instantaneous Gas-fired Water Heater | 0 | High | 0.81 | 0 | 0 | 4 | 84 | No | No | https://www.ahridirectory.org
RHEEM | RTG-70XLN-1 | ECO160XLN3-1 | Instantaneous Gas-fired Water Heater | 0 | High | 0.81 | 0 | 0 | 4 | 84 | No | No | https://www.ahridirectory.org
RHEEM | RTG-70XLN-1 | RTG-70XLN-1 | Instantaneous Gas-fired Water Heater | 0 | High | 0.81 | 0 | 0 | 4 | 84 | No | No | https://www.ahridirectory.org
RHEEM | RTG-70XLN-1 | RTG-70XLNWA-1 | Instantaneous Gas-fired Water Heater | 0 | High | 0.81 | 0 | 0 | 4 | 84 | No | No | https://www.ahridirectory.org
RHEEM | RTG-70XLN-1 | RTG-70XLPWA-1 | Instantaneous Gas-fired Water Heater | 0 | High | 0.81 | 0 | 0 | 4 | 84 | No | No | https://www.ahridirectory.org
RHEEM | RTG-70XLN-1 | RTG-70XLP-1 | Instantaneous Gas-fired Water Heater | 0 | High | 0.81 | 0 | 0 | 4 | 84 | No | No | https://www.ahridirectory.org
RHEEM | RTG-84XLN-1 | RTG-84XLP-1 | Instantaneous Gas-fired Water Heater | 0 | High | 0.81 | 0 | 0 | 4.5 | 83 | No | No | https://www.ahridirectory.org
RHEEM | RTG-84XLN-1 | RTG-84XLN-1 | Instantaneous Gas-fired Water Heater | 0 | High | 0.81 | 0 | 0 | 4.5 | 83 | No | No | https://www.ahridirectory.org
RHEEM | RTG-95XLN-1 | RTG-95XELP-1 | Instantaneous Gas-fired Water Heater | 0 | High | 0.81 | 0 | 0 | 4.9 | 83 | No | No | https://www.ahridirectory.org
RHEEM | RTG-95XLN-1 | RTG-95XELNWA-1 | Instantaneous Gas-fired Water Heater | 0 | High | 0.81 | 0 | 0 | 4.9 | 83 | No | No | https://www.ahridirectory.org
RHEEM | RTG-95XLN-1 | RTG-95XELN-1 | Instantaneous Gas-fired Water Heater | 0 | High | 0.81 | 0 | 0 | 4.9 | 83 | No | No | https://www.ahridirectory.org
RHEEM | RTG-95XLN-1 | RTG-95XLP-1 | Instantaneous Gas-fired Water Heater | 0 | High | 0.81 | 0 | 0 | 4.9 | 83 | No | No | https://www.ahridirectory.org
RHEEM | RTG-95XLN-1 | RTG-95XELPWA-1 | Instantaneous Gas-fired Water Heater | 0 | High | 0.81 | 0 | 0 | 4.9 | 83 | No | No | https://www.ahridirectory.org
RHEEM | RTG-95XLN-1 | RTG-95XLPWA-1 | Instantaneous Gas-fired Water Heater | 0 | High | 0.81 | 0 | 0 | 4.9 | 83 | No | No | https://www.ahridirectory.org
RHEEM | RTG-95XLN-1 | RTG-95XLNWA-1 | Instantaneous Gas-fired Water Heater | 0 | High | 0.81 | 0 | 0 | 4.9 | 83 | No | No | https://www.ahridirectory.org
RHEEM | RTG-95XLN-1 | RTG-95XLN-1 | Instantaneous Gas-fired Water Heater | 0 | High | 0.81 | 0 | 0 | 4.9 | 83 | No | No | https://www.ahridirectory.org
RHEEM | RTG-70DVLN-1 | RTG-70DVLNWA-1 | Instantaneous Gas-fired Water Heater | 0 | High | 0.82 | 0 | 0 | 4.1 | 85 | No | No | https://www.ahridirectory.org
RHEEM | RTG-70DVLN-1 | ECO160DVLP3-1 | Instantaneous Gas-fired Water Heater | 0 | High | 0.82 | 0 | 0 | 4.1 | 85 | No | No | https://www.ahridirectory.org
RHEEM | RTG-70DVLN-1 | ECO160DVLN3-1 | Instantaneous Gas-fired Water Heater | 0 | High | 0.82 | 0 | 0 | 4.1 | 85 | No | No | https://www.ahridirectory.org
RHEEM | RTG-70DVLN-1 | RTG-70DVLN-1 | Instantaneous Gas-fired Water Heater | 0 | High | 0.82 | 0 | 0 | 4.1 | 85 | No | No | https://www.ahridirectory.org
RHEEM | RTG-70DVLN-1 | RTG-70DVLPWA-1 | Instantaneous Gas-fired Water Heater | 0 | High | 0.82 | 0 | 0 | 4.1 | 85 | No | No | https://www.ahridirectory.org
RHEEM | RTG-70DVLN-1 | RTG-70DVLP-1 | Instantaneous Gas-fired Water Heater | 0 | High | 0.82 | 0 | 0 | 4.1 | 85 | No | No | https://www.ahridirectory.org
RHEEM | RTG-84DVLNWA-1 | RTG-84XLPWA-1 | Instantaneous Gas-fired Water Heater | 0 | High | 0.82 | 0 | 0 | 4.5 | 85 | No | No | https://www.ahridirectory.org
RHEEM | RTG-84XLN-1 | RTG-84XLNWA-1 | Instantaneous Gas-fired Water Heater | 0 | High | 0.82 | 0 | 0 | 4.5 | 85 | No | No | https://www.ahridirectory.org
RHEEM | RTG-84DVLNWA-1 | RTG-84DVLPWA-1 | Instantaneous Gas-fired Water Heater | 0 | High | 0.82 | 0 | 0 | 4.5 | 85 | No | No | https://www.ahridirectory.org
RHEEM | RTG-84DVLNWA-1 | RTG-84DVLNWA-1 | Instantaneous Gas-fired Water Heater | 0 | High | 0.82 | 0 | 0 | 4.5 | 85 | No | No | https://www.ahridirectory.org
RHEEM | RTG-84DVLN-1 | RTG-84DVLP-1 | Instantaneous Gas-fired Water Heater | 0 | High | 0.82 | 0 | 0 | 4.5 | 85 | No | No | https://www.ahridirectory.org
RHEEM | RTG-84DVLN-1 | RTG-84DVLN-1 | Instantaneous Gas-fired Water Heater | 0 | High | 0.82 | 0 | 0 | 4.5 | 84 | No | No | https://www.ahridirectory.org
RHEEM | RTG-95DVLN-1 | RTG-RC95DVLP-1 | Instantaneous Gas-fired Water Heater | 0 | High | 0.82 | 0 | 0 | 5 | 83 | No | No | https://www.ahridirectory.org
RHEEM | RTG-95DVLN-1 | RTG-RC95DVLNWA-1 | Instantaneous Gas-fired Water Heater | 0 | High | 0.82 | 0 | 0 | 5 | 83 | No | No | https://www.ahridirectory.org
RHEEM | RTG-95DVLN-1 | RTG-95DVLNWA-1 | Instantaneous Gas-fired Water Heater | 0 | High | 0.82 | 0 | 0 | 5 | 84 | No | No | https://www.ahridirectory.org
RHEEM | RTG-95DVLN-1 | RTG-95DVLP-1 | Instantaneous Gas-fired Water Heater | 0 | High | 0.82 | 0 | 0 | 5 | 84 | No | No | https://www.ahridirectory.org
RHEEM | RTG-95DVLN-1 | RTG-95DVLN-1 | Instantaneous Gas-fired Water Heater | 0 | High | 0.82 | 0 | 0 | 5 | 84 | No | No | https://www.ahridirectory.org
RHEEM | RTG-95XLN-1 | CECO200XLN3-1 | Instantaneous Gas-fired Water Heater | 0 | High | 0.82 | 0 | 0 | 5 | 84 | No | No | https://www.ahridirectory.org
RHEEM | RTG-95DVLN-1 | CECO200DVLN3-1 | Instantaneous Gas-fired Water Heater | 0 | High | 0.82 | 0 | 0 | 5 | 84 | No | No | https://www.ahridirectory.org
RHEEM | RTG-95DVLN-1 | RTG-RC95DVLPWA-1 | Instantaneous Gas-fired Water Heater | 0 | High | 0.82 | 0 | 0 | 5 | 83 | No | No | https://www.ahridirectory.org
RHEEM | RTG-95DVLN-1 | RTG-RC95DVLN-1 | Instantaneous Gas-fired Water Heater | 0 | High | 0.82 | 0 | 0 | 5 | 83 | No | No | https://www.ahridirectory.org
RHEEM | RTG-95DVLN-1 | RTG-95DVELP-1 | Instantaneous Gas-fired Water Heater | 0 | High | 0.82 | 0 | 0 | 5 | 84 | No | No | https://www.ahridirectory.org
RHEEM | RTG-95DVLN-1 | RTG-95DVELN-1 | Instantaneous Gas-fired Water Heater | 0 | High | 0.82 | 0 | 0 | 5 | 84 | No | No | https://www.ahridirectory.org
RHEEM | RTG-95DVLN-1 | RTG-95DVLPWA-1 | Instantaneous Gas-fired Water Heater | 0 | High | 0.82 | 0 | 0 | 5 | 84 | No | No | https://www.ahridirectory.org
RHEEM | RTG-95XLN-1 | CECO200XLP3-1 | Instantaneous Gas-fired Water Heater | 0 | High | 0.82 | 0 | 0 | 5 | 84 | No | No | https://www.ahridirectory.org
RHEEM | RTG-95DVLN-1 | CRTG-95DVLP- 1 | Instantaneous Gas-fired Water Heater | 0 | High | 0.82 | 0 | 0 | 5 | 84 | No | No | https://www.ahridirectory.org
RHEEM | RTGH-84XLN-1 | RTGH-84XLN-1 | Instantaneous Gas-fired Water Heater | 0 | High | 0.93 | 0 | 0 | 4.5 | 96 | No | No | https://www.ahridirectory.org
RHEEM | RTGH-84XLN-2 | ECOH160XLP-2 | Instantaneous Gas-fired Water Heater | 0 | High | 0.93 | 0 | 0 | 4.5 | 96 | No | No | https://www.ahridirectory.org
RHEEM | RTGH-84XLN-2 | ECOH160XLN-2 | Instantaneous Gas-fired Water Heater | 0 | High | 0.93 | 0 | 0 | 4.5 | 96 | No | No | https://www.ahridirectory.org
RHEEM | RTGH-84XLN-2 | RTGH-84XLP-2 | Instantaneous Gas-fired Water Heater | 0 | High | 0.93 | 0 | 0 | 4.5 | 96 | No | No | https://www.ahridirectory.org
RHEEM | RTGH-84XLN-2 | RTGH-84XLN-2 | Instantaneous Gas-fired Water Heater | 0 | High | 0.93 | 0 | 0 | 4.5 | 96 | No | No | https://www.ahridirectory.org
RHEEM | RTGH-84DVLN-2 | CECOH160DVLN-2 | Instantaneous Gas-fired Water Heater | 0 | High | 0.93 | 0 | 0 | 4.6 | 97 | No | No | https://www.ahridirectory.org
RHEEM | RTGH-84DVLN-2 | ECOH160DVLN-2 | Instantaneous Gas-fired Water Heater | 0 | High | 0.93 | 0 | 0 | 4.6 | 97 | No | No | https://www.ahridirectory.org
RHEEM | RTGH-84DVLN-2 | DCRTGH84DVLP-2 | Instantaneous Gas-fired Water Heater | 0 | High | 0.93 | 0 | 0 | 4.6 | 97 | No | No | https://www.ahridirectory.org
RHEEM | RTGH-84DVLN-2 | CECOH160DVLP-2 | Instantaneous Gas-fired Water Heater | 0 | High | 0.93 | 0 | 0 | 4.6 | 97 | No | No | https://www.ahridirectory.org
RHEEM | RTGH-84DVLN-2 | CRTGH-84DVLP-2 | Instantaneous Gas-fired Water Heater | 0 | High | 0.93 | 0 | 0 | 4.6 | 97 | No | No | https://www.ahridirectory.org
RHEEM | RTGH-84DVLN-2 | CRTGH-84DVLN-2 | Instantaneous Gas-fired Water Heater | 0 | High | 0.93 | 0 | 0 | 4.6 | 97 | No | No | https://www.ahridirectory.org
RHEEM | RTGH-84DVLN-2 | RTGH-84DVLP-2 | Instantaneous Gas-fired Water Heater | 0 | High | 0.93 | 0 | 0 | 4.6 | 97 | No | No | https://www.ahridirectory.org
RHEEM | RTGH-84DVLN-2 | ECOH160DVLP-2 | Instantaneous Gas-fired Water Heater | 0 | High | 0.93 | 0 | 0 | 4.6 | 97 | No | No | https://www.ahridirectory.org
RHEEM | RTGH-84DVLN-2 | DCRTGH84DVLN-2 | Instantaneous Gas-fired Water Heater | 0 | High | 0.93 | 0 | 0 | 4.6 | 97 | No | No | https://www.ahridirectory.org
RHEEM | RTGH-84DVLN-2 | RTGH-84DVLN-2 | Instantaneous Gas-fired Water Heater | 0 | High | 0.93 | 0 | 0 | 4.6 | 97 | No | No | https://www.ahridirectory.org
RHEEM | RTGH-90DVLN-2 | CECOH180DVLP-2 | Instantaneous Gas-fired Water Heater | 0 | High | 0.93 | 0 | 0 | 5.2 | 97 | No | No | https://www.ahridirectory.org
RHEEM | RTGH-90DVLN-2 | CECOH180DVLN-2 | Instantaneous Gas-fired Water Heater | 0 | High | 0.93 | 0 | 0 | 5.2 | 97 | No | No | https://www.ahridirectory.org
RHEEM | RTGH-90DVLN-2 | ECOH180DVELN-2 | Instantaneous Gas-fired Water Heater | 0 | High | 0.93 | 0 | 0 | 5.2 | 97 | No | No | https://www.ahridirectory.org
RHEEM | RTGH-90DVLN-2 | ECOH180DVLN-2 | Instantaneous Gas-fired Water Heater | 0 | High | 0.93 | 0 | 0 | 5.2 | 97 | No | No | https://www.ahridirectory.org
RHEEM | RTGH-90DVLN-2 | CECO180XLP3-1 | Instantaneous Gas-fired Water Heater | 0 | High | 0.93 | 0 | 0 | 5.2 | 97 | No | No | https://www.ahridirectory.org
RHEEM | RTGH-90DVLN-2 | CRTGH-90DVLP-2 | Instantaneous Gas-fired Water Heater | 0 | High | 0.93 | 0 | 0 | 5.2 | 97 | No | No | https://www.ahridirectory.org
RHEEM | RTGH-90XLN-2 | RTGH-90XLN-2 | Instantaneous Gas-fired Water Heater | 0 | High | 0.93 | 0 | 0 | 5.2 | 95 | No | No | https://www.ahridirectory.org
RHEEM | RTGH-90DVLN-2 | ECOH180DVELP-2 | Instantaneous Gas-fired Water Heater | 0 | High | 0.93 | 0 | 0 | 5.2 | 97 | No | No | https://www.ahridirectory.org
RHEEM | RTGH-90DVLN-2 | ECOH180DVLP-2 | Instantaneous Gas-fired Water Heater | 0 | High | 0.93 | 0 | 0 | 5.2 | 97 | No | No | https://www.ahridirectory.org
RHEEM | RTGH-90DVLN-2 | RTGH-90DVLP-2 | Instantaneous Gas-fired Water Heater | 0 | High | 0.93 | 0 | 0 | 5.2 | 97 | No | No | https://www.ahridirectory.org
RHEEM | RTGH-90DVLN-2 | RTGH-90DVLN-2 | Instantaneous Gas-fired Water Heater | 0 | High | 0.93 | 0 | 0 | 5.2 | 97 | No | No | https://www.ahridirectory.org
RHEEM | RTG-84DVLN-1 | CRTG-84DVLN-I | Instantaneous Gas-fired Water Heater | 0 | High | 0.93 | 0 | 0 | 5.2 | 97 | No | No | https://www.ahridirectory.org
RHEEM | RTGH-90DVLN-2 | CRTGH-90DVLN-2 | Instantaneous Gas-fired Water Heater | 0 | High | 0.93 | 0 | 0 | 5.2 | 97 | No | No | https://www.ahridirectory.org
RHEEM | RTGH-90XLN-2 | ECOH180XELP-2 | Instantaneous Gas-fired Water Heater | 0 | High | 0.93 | 0 | 0 | 5.2 | 95 | No | No | https://www.ahridirectory.org
RHEEM | RTGH-90XLN-2 | ECOH180XELN-2 | Instantaneous Gas-fired Water Heater | 0 | High | 0.93 | 0 | 0 | 5.2 | 95 | No | No | https://www.ahridirectory.org
RHEEM | RTGH-90XLN-2 | ECOH180XLP-2 | Instantaneous Gas-fired Water Heater | 0 | High | 0.93 | 0 | 0 | 5.2 | 95 | No | No | https://www.ahridirectory.org
RHEEM | RTGH-90XLN-2 | ECOH180XLN-2 | Instantaneous Gas-fired Water Heater | 0 | High | 0.93 | 0 | 0 | 5.2 | 95 | No | No | https://www.ahridirectory.org
RHEEM | RTGH-90XLN-2 | RTGH-90XLP-2 | Instantaneous Gas-fired Water Heater | 0 | High | 0.93 | 0 | 0 | 5.2 | 95 | No | No | https://www.ahridirectory.org
RHEEM | RTGH-95XLN-2 | ECOH200XLP-2 | Instantaneous Gas-fired Water Heater | 0 | High | 0.93 | 0 | 0 | 5.6 | 96 | No | No | https://www.ahridirectory.org
RHEEM | RTGH-95XLN-2 | ECOH200XLN-2 | Instantaneous Gas-fired Water Heater | 0 | High | 0.93 | 0 | 0 | 5.6 | 96 | No | No | https://www.ahridirectory.org
RHEEM | RTGH-95XLN-2 | ECOH200XELP-2 | Instantaneous Gas-fired Water Heater | 0 | High | 0.93 | 0 | 0 | 5.6 | 96 | No | No | https://www.ahridirectory.org
RHEEM | RTGH-95XLN-2 | ECOH200XELN-2 | Instantaneous Gas-fired Water Heater | 0 | High | 0.93 | 0 | 0 | 5.6 | 96 | No | No | https://www.ahridirectory.org
RHEEM | RTGH-95XLN-2 | RTGH-95XELP-2 | Instantaneous Gas-fired Water Heater | 0 | High | 0.93 | 0 | 0 | 5.6 | 96 | No | No | https://www.ahridirectory.org
RHEEM | RTGH-95XLN-2 | RTGH-95XELN-2 | Instantaneous Gas-fired Water Heater | 0 | High | 0.93 | 0 | 0 | 5.6 | 96 | No | No | https://www.ahridirectory.org
RHEEM | RTGH-C95XLN | RTGH-CM95XLN | Instantaneous Gas-fired Water Heater | 0 | High | 0.93 | 0 | 0 | 5.6 | 96 | No | No | https://www.ahridirectory.org
RHEEM | RTGH-C95XLN | RTGH-CM95XLP | Instantaneous Gas-fired Water Heater | 0 | High | 0.93 | 0 | 0 | 5.6 | 96 | No | No | https://www.ahridirectory.org
RHEEM | RTGH-C95XLN | RTGH-C95XLP | Instantaneous Gas-fired Water Heater | 0 | High | 0.93 | 0 | 0 | 5.6 | 96 | No | No | https://www.ahridirectory.org
RHEEM | RTGH-C95XLN | RTGH-C95XLN | Instantaneous Gas-fired Water Heater | 0 | High | 0.93 | 0 | 0 | 5.6 | 96 | No | No | https://www.ahridirectory.org
RHEEM | RTGH-95XLN-2 | RTGH-95XLP-2 | Instantaneous Gas-fired Water Heater | 0 | High | 0.93 | 0 | 0 | 5.6 | 96 | No | No | https://www.ahridirectory.org
RHEEM | RTGH-95XLN-2 | RTGH-95XLN-2 | Instantaneous Gas-fired Water Heater | 0 | High | 0.93 | 0 | 0 | 5.6 | 96 | No | No | https://www.ahridirectory.org
RHEEM | RTGH-95DVLN-2 | RTGH-95DVLN-2 | Instantaneous Gas-fired Water Heater | 0 | High | 0.93 | 0 | 0 | 5.7 | 97 | No | No | https://www.ahridirectory.org
RHEEM | RTGH-95DVLN-2 | CRTGH-95DVLN-2 | Instantaneous Gas-fired Water Heater | 0 | High | 0.93 | 0 | 0 | 5.7 | 97 | No | No | https://www.ahridirectory.org
RHEEM | RTGH-95DVLN-2 | CECOH200DVLP-2 | Instantaneous Gas-fired Water Heater | 0 | High | 0.93 | 0 | 0 | 5.7 | 97 | No | No | https://www.ahridirectory.org
RHEEM | RTGH-95DVLN-2 | DCRTGH95DVELN-2 | Instantaneous Gas-fired Water Heater | 0 | High | 0.93 | 0 | 0 | 5.7 | 97 | No | No | https://www.ahridirectory.org
RHEEM | RTGH-95DVLN-2 | CRTGH95DVELN-2 | Instantaneous Gas-fired Water Heater | 0 | High | 0.93 | 0 | 0 | 5.7 | 97 | No | No | https://www.ahridirectory.org
RHEEM | RTGH-95DVLN-2 | CECOH200DVELN-2 | Instantaneous Gas-fired Water Heater | 0 | High | 0.93 | 0 | 0 | 5.7 | 97 | No | No | https://www.ahridirectory.org
RHEEM | RTGH-95DVLN-2 | RTGH-95DVELP-2 | Instantaneous Gas-fired Water Heater | 0 | High | 0.93 | 0 | 0 | 5.7 | 97 | No | No | https://www.ahridirectory.org
RHEEM | RTGH-95DVLN-2 | ECOH200DVELP-2 | Instantaneous Gas-fired Water Heater | 0 | High | 0.93 | 0 | 0 | 5.7 | 97 | No | No | https://www.ahridirectory.org
RHEEM | RTGH-95DVLN-2 | RTGH-95DVLP-2 | Instantaneous Gas-fired Water Heater | 0 | High | 0.93 | 0 | 0 | 5.7 | 97 | No | No | https://www.ahridirectory.org
RHEEM | RTGH-95DVLN-2 | ECOH200DVLP-2 | Instantaneous Gas-fired Water Heater | 0 | High | 0.93 | 0 | 0 | 5.7 | 97 | No | No | https://www.ahridirectory.org
RHEEM | RTGH-95DVLN-2 | CRTGH-95DVLP-2 | Instantaneous Gas-fired Water Heater | 0 | High | 0.93 | 0 | 0 | 5.7 | 97 | No | No | https://www.ahridirectory.org
RHEEM | RTGH-95DVLN-2 | ECOH200DVLN-2 | Instantaneous Gas-fired Water Heater | 0 | High | 0.93 | 0 | 0 | 5.7 | 97 | No | No | https://www.ahridirectory.org
RHEEM | RTGH-95DVLN-2 | CECOH200DVLN-2 | Instantaneous Gas-fired Water Heater | 0 | High | 0.93 | 0 | 0 | 5.7 | 97 | No | No | https://www.ahridirectory.org
RHEEM | RTGH-95DVLN-2 | DCRTGH95DVELP-2 | Instantaneous Gas-fired Water Heater | 0 | High | 0.93 | 0 | 0 | 5.7 | 97 | No | No | https://www.ahridirectory.org
RHEEM | RTGH-95DVLN-2 | CRTGH95DVELP-2 | Instantaneous Gas-fired Water Heater | 0 | High | 0.93 | 0 | 0 | 5.7 | 97 | No | No | https://www.ahridirectory.org
RHEEM | RTGH-95DVLN-2 | CECOH200DVELP-2 | Instantaneous Gas-fired Water Heater | 0 | High | 0.93 | 0 | 0 | 5.7 | 97 | No | No | https://www.ahridirectory.org
RHEEM | RTGH-95DVLN-2 | RTGH-95DVELN-2 | Instantaneous Gas-fired Water Heater | 0 | High | 0.93 | 0 | 0 | 5.7 | 97 | No | No | https://www.ahridirectory.org
RHEEM | RTGH-95DVLN-2 | ECOH200DVELN-2 | Instantaneous Gas-fired Water Heater | 0 | High | 0.93 | 0 | 0 | 5.7 | 97 | No | No | https://www.ahridirectory.org
RHEEM | RTGH-C95DVLP | RTGH-CM95DVLN | Instantaneous Gas-fired Water Heater | 0 | High | 0.93 | 0 | 0 | 5.7 | 96 | No | No | https://www.ahridirectory.org
RHEEM | RTGH-C95DVLP | RTGH-CM95DVLP | Instantaneous Gas-fired Water Heater | 0 | High | 0.93 | 0 | 0 | 5.7 | 96 | No | No | https://www.ahridirectory.org
RHEEM | RTGH-C95DVLP | RTGH-C95DVLP | Instantaneous Gas-fired Water Heater | 0 | High | 0.93 | 0 | 0 | 5.7 | 96 | No | No | https://www.ahridirectory.org
RHEEM | RTGH-C95DVLN | RTGH-C95DVLN | Instantaneous Gas-fired Water Heater | 0 | High | 0.93 | 0 | 0 | 5.7 | 96 | No | No | https://www.ahridirectory.org
RHEEM | RTGH-95DVLN-2 | DCRTGH95DVLP-2 | Instantaneous Gas-fired Water Heater | 0 | High | 0.93 | 0 | 0 | 5.7 | 97 | No | No | https://www.ahridirectory.org
RHEEM | RTGH-95DVLN-2 | DCRTGH95DVLN-2 | Instantaneous Gas-fired Water Heater | 0 | High | 0.93 | 0 | 0 | 5.7 | 97 | No | No | https://www.ahridirectory.org
RHEEM | RTGH-RH10DVLN * | RTGH-RH10DVLP * | Instantaneous Gas-fired Water Heater | 0 | High | 0.94 | 0 | 0 | 5.2 | 97 | No | No | https://www.ahridirectory.org
RHEEM | RTGH-RH10DVLN * | RUTGH-RH10DVLP * | Instantaneous Gas-fired Water Heater | 0 | High | 0.94 | 0 | 0 | 5.2 | 97 | No | No | https://www.ahridirectory.org
RHEEM | RTGH-RH10DVLN * | RTGH-RH10DVLN * | Instantaneous Gas-fired Water Heater | 0 | High | 0.94 | 0 | 0 | 5.2 | 97 | No | No | https://www.ahridirectory.org
RHEEM | RTGH-RH10DVLN * | ECOH180DVRHLN * | Instantaneous Gas-fired Water Heater | 0 | High | 0.94 | 0 | 0 | 5.2 | 97 | No | No | https://www.ahridirectory.org
RHEEM | RTGH-RH10DVLN * | RUTGH-RH10DVLN * | Instantaneous Gas-fired Water Heater | 0 | High | 0.94 | 0 | 0 | 5.2 | 97 | No | No | https://www.ahridirectory.org
RHEEM | RTGH-RH10DVLN * | ECOH180DVRHLP * | Instantaneous Gas-fired Water Heater | 0 | High | 0.94 | 0 | 0 | 5.2 | 97 | No | No | https://www.ahridirectory.org
RHEEM | RTGH-RH11DVLN * | ECRTGH-RH11DVLP * | Instantaneous Gas-fired Water Heater | 0 | High | 0.94 | 0 | 0 | 6 | 97 | No | No | https://www.ahridirectory.org
RHEEM | RTGH-RH11DVLN * | ECRTGH-RH11DVLP * | Instantaneous Gas-fired Water Heater | 0 | High | 0.94 | 0 | 0 | 6 | 97 | No | No | https://www.ahridirectory.org
RHEEM | RTGH-RH11DVLN * | CRTGH-RH11DVLN * | Instantaneous Gas-fired Water Heater | 0 | High | 0.94 | 0 | 0 | 6 | 97 | No | No | https://www.ahridirectory.org
RHEEM | RTGH-RH11DVLN * | ECOH200DVRHLN * | Instantaneous Gas-fired Water Heater | 0 | High | 0.94 | 0 | 0 | 6 | 97 | No | No | https://www.ahridirectory.org
RHEEM | RTGH-RH11DVLN * | RTGH-RH11DVLP * | Instantaneous Gas-fired Water Heater | 0 | High | 0.94 | 0 | 0 | 6 | 97 | No | No | https://www.ahridirectory.org
RHEEM | RTGH-RH11DVLN * | CRTGH-RH11DVLP * | Instantaneous Gas-fired Water Heater | 0 | High | 0.94 | 0 | 0 | 6 | 97 | No | No | https://www.ahridirectory.org
RHEEM | RTGH-RH11DVLN * | ECRTGH-RH11DVLN * | Instantaneous Gas-fired Water Heater | 0 | High | 0.94 | 0 | 0 | 6 | 97 | No | No | https://www.ahridirectory.org
RHEEM | RTGH-RH11DVLN * | ECOH200DVRHLP * | Instantaneous Gas-fired Water Heater | 0 | High | 0.94 | 0 | 0 | 6 | 97 | No | No | https://www.ahridirectory.org
RHEEM | RTGH-RH11DVLN * | RTGH-RH11DVLN * | Instantaneous Gas-fired Water Heater | 0 | High | 0.94 | 0 | 0 | 6 | 97 | No | No | https://www.ahridirectory.org
RHEEM | RTGH-68DVLN-2 | ECOH120DVLN-2 | Instantaneous Gas-fired Water Heater | 0 | Medium | 0.91 | 0 | 0 | 3.5 | 96 | No | No | https://www.ahridirectory.org
RHEEM | RTGH-68DVLN-2 | RTGH-68DVLN-2 | Instantaneous Gas-fired Water Heater | 0 | Medium | 0.91 | 0 | 0 | 3.5 | 96 | No | No | https://www.ahridirectory.org
RHEEM | RTGH-68DVLN-2 | ECOH120DVLP-2 | Instantaneous Gas-fired Water Heater | 0 | Medium | 0.91 | 0 | 0 | 3.5 | 96 | No | No | https://www.ahridirectory.org
RHEEM | RTGH-68DVLN-2 | RTGH-68DVLP-2 | Instantaneous Gas-fired Water Heater | 0 | Medium | 0.91 | 0 | 0 | 3.5 | 96 | No | No | https://www.ahridirectory.org
RHEEM | RTGH-68XLN-2 | ECOH120XLP-2 | Instantaneous Gas-fired Water Heater | 0 | Medium | 0.91 | 0 | 0 | 3.6 | 95 | No | No | https://www.ahridirectory.org
RHEEM | RTGH-68XLN-2 | ECOH120XLN-2 | Instantaneous Gas-fired Water Heater | 0 | Medium | 0.91 | 0 | 0 | 3.6 | 95 | No | No | https://www.ahridirectory.org
RHEEM | RTGH-68XLN-2 | RTGH-68XLP-2 | Instantaneous Gas-fired Water Heater | 0 | Medium | 0.91 | 0 | 0 | 3.6 | 95 | No | No | https://www.ahridirectory.org
RHEEM | RTGH-68XLN-2 | RTGH-68XLN-2 | Instantaneous Gas-fired Water Heater | 0 | Medium | 0.91 | 0 | 0 | 3.6 | 95 | No | No | https://www.ahridirectory.org
RHEEM | 88H40* | XE40H06TT45U0 | Tabletop Water Heater | 36 | Low | 0.81 | 0 | 50 | 0 | 98 | No | No | https://www.ahridirectory.org
RHEEM | 88H40* | 88H40DGR | Tabletop Water Heater | 36 | Low | 0.81 | 0 | 50 | 0 | 98 | No | No | https://www.ahridirectory.org
RHEEM | 88H40* | 1PZ87 | Tabletop Water Heater | 36 | Low | 0.81 | 0 | 50 | 0 | 98 | No | No | https://www.ahridirectory.org
RHEEM | 88H40* | 88H40* | Tabletop Water Heater | 36 | Low | 0.81 | 0 | 50 | 0 | 98 | No | No | https://www.ahridirectory.org
RICHMOND | PROE28 S2 RH95 | 6ES30-D | Electric Storage Water Heater | 25 | Low | 0.92 | 0 | 45 | 0 | 98 | No | No | https://www.ahridirectory.org
RICHMOND | PROE30 T2 RH95 | TELD30-C | Electric Storage Water Heater | 27 | Low | 0.92 | 0 | 44 | 0 | 98 | No | No | https://www.ahridirectory.org
RICHMOND | PROE30 T2 RH95 | 6E30-D | Electric Storage Water Heater | 27 | Low | 0.92 | 0 | 44 | 0 | 98 | No | No | https://www.ahridirectory.org
RICHMOND | PROE30 S2 RH95 B | 6ESB30-2 | Electric Storage Water Heater | 27 | Low | 0.92 | 0 | 46 | 0 | 98 | No | No | https://www.ahridirectory.org
RICHMOND | PROE30 S2 RH95 B | 6ES50-2 A | Electric Storage Water Heater | 27 | Low | 0.92 | 0 | 46 | 0 | 98 | No | No | https://www.ahridirectory.org
RICHMOND | PROE30 2 RH95 MH | T2V30-D | Electric Storage Water Heater | 27 | Low | 0.92 | 0 | 47 | 0 | 98 | No | No | https://www.ahridirectory.org
RICHMOND | PROE36 S2 RH95 | 6ES40-D | Electric Storage Water Heater | 33 | Low | 0.92 | 0 | 46 | 0 | 98 | No | No | https://www.ahridirectory.org
RICHMOND | PROE38 S2 RH95 B | 6ESB40-2 | Electric Storage Water Heater | 35 | Medium | 0.92 | 0 | 51 | 0 | 98 | No | No | https://www.ahridirectory.org
RICHMOND | PROPH40 T2 RH375-15 | 10E40-HP515 | Electric Storage Water Heater | 36 | Low | 3.45 | 0 | 46 | 0 | 432 | No | No | https://www.ahridirectory.org
RICHMOND | PROE40 2 RH95 MH | T2V40-D | Electric Storage Water Heater | 36 | Medium | 0.93 | 0 | 53 | 0 | 98 | No | No | https://www.ahridirectory.org
RICHMOND | PROE40 M2 RH95 | 12EM40-DEC | Electric Storage Water Heater | 36 | Medium | 0.93 | 0 | 55 | 0 | 98 | No | No | https://www.ahridirectory.org
RICHMOND | PROE40 M2 RH95 | 9EM40-D | Electric Storage Water Heater | 36 | Medium | 0.93 | 0 | 55 | 0 | 98 | No | No | https://www.ahridirectory.org
RICHMOND | PROE40 M2 RH95 | 9EM40-DEL | Electric Storage Water Heater | 36 | Medium | 0.93 | 0 | 55 | 0 | 98 | No | No | https://www.ahridirectory.org
RICHMOND | PROE40 M2 RH95 | 12EM40-DCS | Electric Storage Water Heater | 36 | Medium | 0.93 | 0 | 55 | 0 | 98 | No | No | https://www.ahridirectory.org
RICHMOND | PROE40 T2 RH95 | 6E40-D | Electric Storage Water Heater | 36 | Medium | 0.93 | 0 | 55 | 0 | 98 | No | No | https://www.ahridirectory.org
RICHMOND | PROE40 M2 RH95 | 6EM40-D | Electric Storage Water Heater | 36 | Medium | 0.93 | 0 | 55 | 0 | 98 | No | No | https://www.ahridirectory.org
RICHMOND | PROE40 M2 RH95 | 9EMR40-DEL | Electric Storage Water Heater | 36 | Medium | 0.93 | 0 | 55 | 0 | 98 | No | No | https://www.ahridirectory.org
RICHMOND | PROE40 M2 RH95 | TELD40-C | Electric Storage Water Heater | 36 | Medium | 0.93 | 0 | 55 | 0 | 98 | No | No | https://www.ahridirectory.org
RICHMOND | PROPH40 T2 RH375-SO | 10E40-HP5S30 | Electric Storage Water Heater | 36 | Medium | 3.75 | 0 | 60 | 0 | 434 | No | No | https://www.ahridirectory.org
RICHMOND | PROPH40 T2 RH375-SO | 10E40-HP530 | Electric Storage Water Heater | 36 | Medium | 3.75 | 0 | 60 | 0 | 434 | No | No | https://www.ahridirectory.org
RICHMOND | PROE47 S2 RH92 B | PROE47 S2 RU92 B | Electric Storage Water Heater | 43 | Medium | 0.92 | 0 | 62 | 0 | 98 | No | No | https://www.ahridirectory.org
RICHMOND | XE50M12CS55U1 | 12EM50-DCS | Electric Storage Water Heater | 45 | Medium | 0.92 | 0 | 63 | 0 | 98 | No | No | https://www.ahridirectory.org
RICHMOND | XE50T12CS55U1 | 12E50-DCS | Electric Storage Water Heater | 45 | Medium | 0.92 | 0 | 63 | 0 | 98 | No | No | https://www.ahridirectory.org
RICHMOND | PROE50 M2 RH95 | 6EM50-D | Electric Storage Water Heater | 45 | Medium | 0.93 | 0 | 62 | 0 | 98 | No | No | https://www.ahridirectory.org
RICHMOND | PROE50 M2 RH95 | 6EMR50-D | Electric Storage Water Heater | 45 | Medium | 0.93 | 0 | 62 | 0 | 98 | No | No | https://www.ahridirectory.org
RICHMOND | PROE50 M2 RH95 | 9EM50-D | Electric Storage Water Heater | 45 | Medium | 0.93 | 0 | 62 | 0 | 98 | No | No | https://www.ahridirectory.org
RICHMOND | PROE50 M2 RH95 | 9EM50-DEL | Electric Storage Water Heater | 45 | Medium | 0.93 | 0 | 62 | 0 | 98 | No | No | https://www.ahridirectory.org
RICHMOND | PROE50 T2 RH95 | 12E50-DEC | Electric Storage Water Heater | 45 | Medium | 0.93 | 0 | 63 | 0 | 98 | No | No | https://www.ahridirectory.org
RICHMOND | PROE50 T2 RH95 | 9E50-D | Electric Storage Water Heater | 45 | Medium | 0.93 | 0 | 63 | 0 | 98 | No | No | https://www.ahridirectory.org
RICHMOND | PROE50 T2 RH95 | 9E50-DEL | Electric Storage Water Heater | 45 | Medium | 0.93 | 0 | 63 | 0 | 98 | No | No | https://www.ahridirectory.org
RICHMOND | PROE50 T2 RH95 | TELD52-C | Electric Storage Water Heater | 45 | Medium | 0.93 | 0 | 63 | 0 | 98 | No | No | https://www.ahridirectory.org
RICHMOND | PROE50 T2 RH95 | 9ER50-DEL * | Electric Storage Water Heater | 45 | Medium | 0.93 | 0 | 63 | 0 | 98 | No | No | https://www.ahridirectory.org
RICHMOND | PRO+E50 M2 RH95 EC2 | 12EM50-DEC | Electric Storage Water Heater | 45 | Medium | 0.93 | 0 | 63 | 0 | 98 | No | No | https://www.ahridirectory.org
RICHMOND | PROE50 T2 RH95 | 6E50-D | Electric Storage Water Heater | 45 | Medium | 0.93 | 0 | 63 | 0 | 98 | No | No | https://www.ahridirectory.org
RICHMOND | PRO+E50 M2 RH95 EC2 | 12EMR50-DEC | Electric Storage Water Heater | 45 | Medium | 0.93 | 0 | 63 | 0 | 98 | No | No | https://www.ahridirectory.org
RICHMOND | XE50T10HD50U1 | 10E50-HP4D | Electric Storage Water Heater | 45 | Medium | 3.55 | 0 | 67 | 0 | 436 | No | No | https://www.ahridirectory.org
RICHMOND | PROPH50 T2 RH375-15 | 10E50-HP515 | Electric Storage Water Heater | 45 | Medium | 3.75 | 0 | 52 | 0 | 423 | No | No | https://www.ahridirectory.org
RICHMOND | PROPH50 T2 RH375-SO | 10E50-HP530 | Electric Storage Water Heater | 45 | Medium | 3.75 | 0 | 67 | 0 | 430 | No | No | https://www.ahridirectory.org
RICHMOND | PROPH50 T2 RH375-SO | 10E50-HP5S30 | Electric Storage Water Heater | 45 | Medium | 3.75 | 0 | 67 | 0 | 430 | No | No | https://www.ahridirectory.org
RICHMOND | PROE55 T2 RH94 | 12E55-DEC | Electric Storage Water Heater | 55 | Medium | 0.92 | 0 | 72 | 0 | 98 | No | No | https://www.ahridirectory.org
RICHMOND | XE55T12CS55U0 | 12E55-DCS | Electric Storage Water Heater | 55 | Medium | 0.92 | 0 | 72 | 0 | 98 | No | No | https://www.ahridirectory.org
RICHMOND | PROPH65 T2 RH350 D | 10E65-HP4D | Electric Storage Water Heater | 59 | High | 3.7 | 0 | 75 | 0 | 420 | No | No | https://www.ahridirectory.org
RICHMOND | PROPH65 T2 RH375-SO | 10E65-HP5S30 | Electric Storage Water Heater | 59 | High | 3.85 | 0 | 75 | 0 | 457 | No | No | https://www.ahridirectory.org
RICHMOND | PROPH65 T2 RH375-SO | 10E65-HP530 | Electric Storage Water Heater | 59 | High | 3.85 | 0 | 75 | 0 | 457 | No | No | https://www.ahridirectory.org
RICHMOND | XE65T10HD22U0 | 10E65-HP4D15 | Electric Storage Water Heater | 59 | Medium | 3.55 | 0 | 53 | 0 | 100 | No | No | https://www.ahridirectory.org
RICHMOND | PROPH65 T2 RH375-15 | 10E65-HP515 | Electric Storage Water Heater | 59 | Medium | 3.55 | 0 | 54 | 0 | 407 | No | No | https://www.ahridirectory.org
RICHMOND | PROPH80 T2 RH350 D | 10E80-HP4D | Electric Storage Water Heater | 72 | High | 3.7 | 0 | 89 | 0 | 424 | No | No | https://www.ahridirectory.org
RICHMOND | PROPH80 T2 RH375-SO | 10E80-HP5S30 | Electric Storage Water Heater | 72 | High | 4 | 0 | 87 | 0 | 447 | No | No | https://www.ahridirectory.org
RICHMOND | PROPH80 T2 RH375-SO | 10E80-HP530 | Electric Storage Water Heater | 72 | High | 4 | 0 | 87 | 0 | 447 | No | No | https://www.ahridirectory.org
RICHMOND | XE80T10HD22U0 | 10E80-HP4D15 | Electric Storage Water Heater | 72 | Medium | 3.27 | 0 | 65 | 0 | 421 | No | No | https://www.ahridirectory.org
RICHMOND | PROPH80 T2 RH375-15 | 10E80-HP515 | Electric Storage Water Heater | 72 | Medium | 3.7 | 0 | 67 | 0 | 445 | No | No | https://www.ahridirectory.org
RICHMOND | XG29T12XR60U0 | 12G30-60 | Gas-fired Storage Water Heater | 28 | High | 0.71 | 0 | 93 | 0 | 78 | No | No | https://www.ahridirectory.org
RICHMOND | XG29T12XR60U0 | 6G30-60 | Gas-fired Storage Water Heater | 28 | High | 0.71 | 0 | 93 | 0 | 78 | No | No | https://www.ahridirectory.org
RICHMOND | PROG29-30U RH63 EC1* | 6G30-30FN* | Gas-fired Storage Water Heater | 28 | Medium | 0.6 | 0 | 51 | 0 | 78 | No | No | https://www.ahridirectory.org
RICHMOND | PROG30-32N RH63 MH * | 6V30FT3 * | Gas-fired Storage Water Heater | 28 | Medium | 0.6 | 0 | 52 | 0 | 75 | No | No | https://www.ahridirectory.org
RICHMOND | PROG29-32N RH63 * | 6G30-30PF3 | Gas-fired Storage Water Heater | 28 | Medium | 0.6 | 0 | 63 | 0 | 74 | No | No | https://www.ahridirectory.org
RICHMOND | PROG29-32N RH63 * | 6G30-32F3 * | Gas-fired Storage Water Heater | 28 | Medium | 0.6 | 0 | 63 | 0 | 74 | No | No | https://www.ahridirectory.org
RICHMOND | PROG30-30N RH63 MH DV | MVR30DV3 | Gas-fired Storage Water Heater | 29 | Low | 0.57 | 0 | 46 | 0 | 78 | No | No | https://www.ahridirectory.org
RICHMOND | PROG30S-30N RH63 | 6G30S-30F3 | Gas-fired Storage Water Heater | 29 | Medium | 0.6 | 0 | 51 | 0 | 75 | No | No | https://www.ahridirectory.org
RICHMOND | PRO+G38-40N RH69 PD | 6CG40-40E2 | Gas-fired Storage Water Heater | 37 | High | 0.7 | 0 | 85 | 0 | 76 | No | No | https://www.ahridirectory.org
RICHMOND | PRO+G38-40N RH69 PD | 9CG40-36PE2 | Gas-fired Storage Water Heater | 37 | High | 0.7 | 0 | 85 | 0 | 76 | No | No | https://www.ahridirectory.org
RICHMOND | PRO+G38-40N RH69 PD | 12CG40-40E2 | Gas-fired Storage Water Heater | 37 | High | 0.7 | 0 | 85 | 0 | 76 | No | No | https://www.ahridirectory.org
RICHMOND | PRO+G38-40N RH69 PD | 12G40-40E2 | Gas-fired Storage Water Heater | 37 | High | 0.7 | 0 | 85 | 0 | 76 | No | No | https://www.ahridirectory.org
RICHMOND | PRO+G38-40N RH69 PD | 6G40-36PE2 | Gas-fired Storage Water Heater | 37 | High | 0.7 | 0 | 85 | 0 | 76 | No | No | https://www.ahridirectory.org
RICHMOND | PRO+G38-40N RH69 PD | 6CG40-36PE2 | Gas-fired Storage Water Heater | 37 | High | 0.7 | 0 | 85 | 0 | 76 | No | No | https://www.ahridirectory.org
RICHMOND | PRO+G38-40N RH69 PD | 9CG40-40E2 | Gas-fired Storage Water Heater | 37 | High | 0.7 | 0 | 85 | 0 | 76 | No | No | https://www.ahridirectory.org
RICHMOND | PRO+G38-40N RH69 PD | 12CG40-36PE2 | Gas-fired Storage Water Heater | 37 | High | 0.7 | 0 | 85 | 0 | 76 | No | No | https://www.ahridirectory.org
RICHMOND | PRO+G38-40N RH69 PD | 12G40-36PE2 | Gas-fired Storage Water Heater | 37 | High | 0.7 | 0 | 85 | 0 | 76 | No | No | https://www.ahridirectory.org
RICHMOND | PRO+G38-40N RH69 PD | 9G40-36PE2 | Gas-fired Storage Water Heater | 37 | High | 0.7 | 0 | 85 | 0 | 76 | No | No | https://www.ahridirectory.org
RICHMOND | PRO+G38-40N RH69 PD | 9G40-40E2 | Gas-fired Storage Water Heater | 37 | High | 0.7 | 0 | 85 | 0 | 76 | No | No | https://www.ahridirectory.org
RICHMOND | PRO+G38-40N RH69 PD | 6G40-40E2 | Gas-fired Storage Water Heater | 37 | High | 0.7 | 0 | 85 | 0 | 76 | No | No | https://www.ahridirectory.org
RICHMOND | RHE40S | 6RHE40S | Gas-fired Storage Water Heater | 37 | High | 0.83 | 0 | 87 | 0 | 92 | No | No | https://www.ahridirectory.org
RICHMOND | RHE40S | 6RHE40SP | Gas-fired Storage Water Heater | 37 | High | 0.83 | 0 | 87 | 0 | 92 | No | No | https://www.ahridirectory.org
RICHMOND | PROG39S-38U RH62 EC1* | 9G40S-38FN* | Gas-fired Storage Water Heater | 37 | Medium | 0.59 | 0 | 68 | 0 | 75 | No | No | https://www.ahridirectory.org
RICHMOND | PROG39S-38U RH62 EC1* | 6G40S-38FN* | Gas-fired Storage Water Heater | 37 | Medium | 0.59 | 0 | 68 | 0 | 75 | No | No | https://www.ahridirectory.org
RICHMOND | PROG40-40N RH62 | 6GR40-40F3 | Gas-fired Storage Water Heater | 38 | High | 0.66 | 0 | 84 | 0 | 80 | No | No | https://www.ahridirectory.org
RICHMOND | PROG40-40N RH62 | 12GR40-40F3 | Gas-fired Storage Water Heater | 38 | High | 0.66 | 0 | 84 | 0 | 80 | No | No | https://www.ahridirectory.org
RICHMOND | PROG40-40N RH62 | 12GR40-36PF3 | Gas-fired Storage Water Heater | 38 | High | 0.66 | 0 | 84 | 0 | 80 | No | No | https://www.ahridirectory.org
RICHMOND | PROG40-40N RH62 | 6GR40-36PF3 | Gas-fired Storage Water Heater | 38 | High | 0.66 | 0 | 84 | 0 | 80 | No | No | https://www.ahridirectory.org
RICHMOND | PROG40-40N RH67 PV | 6GR40PVE2-36P | Gas-fired Storage Water Heater | 38 | High | 0.69 | 0 | 86 | 0 | 79 | No | No | https://www.ahridirectory.org
RICHMOND | PROG40-40N RH67 PV | 6GR40PVE2-40 | Gas-fired Storage Water Heater | 38 | High | 0.69 | 0 | 86 | 0 | 79 | No | No | https://www.ahridirectory.org
RICHMOND | PROG40S-38N RH62 | 9G40-38F3 | Gas-fired Storage Water Heater | 38 | Medium | 0.58 | 0 | 64 | 0 | 74 | No | No | https://www.ahridirectory.org
RICHMOND | PROG40-36N RH62 | 6G40-36F3 | Gas-fired Storage Water Heater | 38 | Medium | 0.58 | 0 | 64 | 0 | 74 | No | No | https://www.ahridirectory.org
RICHMOND | PROG40-38U RH62 EC1* | 6GT40-38FN* | Gas-fired Storage Water Heater | 38 | Medium | 0.58 | 0 | 71 | 0 | 76 | No | No | https://www.ahridirectory.org
RICHMOND | PROG40-38U RH62 EC1* | 12G40-38FN* | Gas-fired Storage Water Heater | 38 | Medium | 0.58 | 0 | 71 | 0 | 76 | No | No | https://www.ahridirectory.org
RICHMOND | PROG40-38U RH62 EC1* | 9G40-38FN* | Gas-fired Storage Water Heater | 38 | Medium | 0.58 | 0 | 71 | 0 | 76 | No | No | https://www.ahridirectory.org
RICHMOND | PROG40-38U RH62 EC1* | 6G40-38FN* | Gas-fired Storage Water Heater | 38 | Medium | 0.58 | 0 | 71 | 0 | 76 | No | No | https://www.ahridirectory.org
RICHMOND | PROG40-34N RH62 MH | 6V40FT3 | Gas-fired Storage Water Heater | 38 | Medium | 0.59 | 0 | 57 | 0 | 75 | No | No | https://www.ahridirectory.org
RICHMOND | PROG40-30N RH62 MH DV | MVR40DV3 | Gas-fired Storage Water Heater | 38 | Medium | 0.59 | 0 | 58 | 0 | 80 | No | No | https://www.ahridirectory.org
RICHMOND | PROG40S-34N RH62 * | 6G40S-34F3 | Gas-fired Storage Water Heater | 38 | Medium | 0.59 | 0 | 65 | 0 | 75 | No | No | https://www.ahridirectory.org
RICHMOND | SCG40T03ST34U1 | 6G40-32PF3 | Gas-fired Storage Water Heater | 38 | Medium | 0.59 | 0 | 67 | 0 | 78 | No | No | https://www.ahridirectory.org
RICHMOND | PROG40-40N RH67 PDV | 6G40PDVP-38 * | Gas-fired Storage Water Heater | 38 | Medium | 0.63 | 0 | 67 | 0 | 79 | No | No | https://www.ahridirectory.org
RICHMOND | PROG40-40N RH67 PDV | 6G40PDV-40 | Gas-fired Storage Water Heater | 38 | Medium | 0.63 | 0 | 67 | 0 | 79 | No | No | https://www.ahridirectory.org
RICHMOND | PRO+G40-38U RH67 PD* | 12G40-38E2FN* | Gas-fired Storage Water Heater | 38 | Medium | 0.64 | 0 | 67 | 0 | 75 | No | No | https://www.ahridirectory.org
RICHMOND | PRO+G40-38U RH67 PD* | 9G40-38E2FN* | Gas-fired Storage Water Heater | 38 | Medium | 0.64 | 0 | 67 | 0 | 75 | No | No | https://www.ahridirectory.org
RICHMOND | PRO+G40-38U RH67 PD* | 6G40-38E2FN* | Gas-fired Storage Water Heater | 38 | Medium | 0.64 | 0 | 67 | 0 | 75 | No | No | https://www.ahridirectory.org
RICHMOND | PROG40-36N RH62 MH DVX | MV40FDVX3 | Gas-fired Storage Water Heater | 38 | Medium | 0.6 | 0 | 63 | 0 | 74 | No | No | https://www.ahridirectory.org
RICHMOND | PROG40S-38N RH62 | 9G40S-38F3 | Gas-fired Storage Water Heater | 39 | Medium | 0.58 | 0 | 65 | 0 | 77 | No | No | https://www.ahridirectory.org
RICHMOND | PROG40S-38N RH62 | 9G40S-35PF3 | Gas-fired Storage Water Heater | 39 | Medium | 0.58 | 0 | 65 | 0 | 77 | No | No | https://www.ahridirectory.org
RICHMOND | PROG40S-38N RH62 | 6G40S-38F3 | Gas-fired Storage Water Heater | 39 | Medium | 0.58 | 0 | 65 | 0 | 77 | No | No | https://www.ahridirectory.org
RICHMOND | PROG40S-38N RH62 | 6G40S-35PF3 | Gas-fired Storage Water Heater | 39 | Medium | 0.58 | 0 | 65 | 0 | 77 | No | No | https://www.ahridirectory.org
RICHMOND | PROG40S-40N RH62 | 12GR40S-40F | Gas-fired Storage Water Heater | 39 | Medium | 0.58 | 0 | 66 | 0 | 75 | No | No | https://www.ahridirectory.org
RICHMOND | PROG40S-40N RH62 | 12GR40S-36PF | Gas-fired Storage Water Heater | 39 | Medium | 0.58 | 0 | 66 | 0 | 75 | No | No | https://www.ahridirectory.org
RICHMOND | PROG40-36U RH67 PV* | 6G40PV-36FN* | Gas-fired Storage Water Heater | 39 | Medium | 0.64 | 0 | 67 | 0 | 74 | No | No | https://www.ahridirectory.org
RICHMOND | PROG40S-36N RH67 PV | 6CG40PV32PE2 | Gas-fired Storage Water Heater | 39 | Medium | 0.65 | 0 | 66 | 0 | 74 | No | No | https://www.ahridirectory.org
RICHMOND | PROG40S-36N RH67 PV | 6GR40SPVE2-36 | Gas-fired Storage Water Heater | 39 | Medium | 0.65 | 0 | 66 | 0 | 74 | No | No | https://www.ahridirectory.org
RICHMOND | PROG40S-36N RH67 PV | 6GR40SPVE2-32P | Gas-fired Storage Water Heater | 39 | Medium | 0.65 | 0 | 66 | 0 | 74 | No | No | https://www.ahridirectory.org
RICHMOND | PROG40S-36N RH67 PV | 6CG40PV36E2 | Gas-fired Storage Water Heater | 39 | Medium | 0.65 | 0 | 66 | 0 | 74 | No | No | https://www.ahridirectory.org
RICHMOND | PRO+G40S-40N RH67 PD | 6CG40S-40E2 | Gas-fired Storage Water Heater | 39 | Medium | 0.65 | 0 | 69 | 0 | 75 | No | No | https://www.ahridirectory.org
RICHMOND | PRO+G40S-40N RH67 PD | 6CG40S-36PE2 | Gas-fired Storage Water Heater | 39 | Medium | 0.65 | 0 | 69 | 0 | 75 | No | No | https://www.ahridirectory.org
RICHMOND | PRO+G40S-40N RH67 PD | 9CG40S-36PE2 | Gas-fired Storage Water Heater | 39 | Medium | 0.65 | 0 | 69 | 0 | 75 | No | No | https://www.ahridirectory.org
RICHMOND | PRO+G40S-40N RH67 PD | 12CG40S-40E2 | Gas-fired Storage Water Heater | 39 | Medium | 0.65 | 0 | 69 | 0 | 75 | No | No | https://www.ahridirectory.org
RICHMOND | PRO+G40S-40N RH67 PD | 12G40S-40E2 | Gas-fired Storage Water Heater | 39 | Medium | 0.65 | 0 | 69 | 0 | 75 | No | No | https://www.ahridirectory.org
RICHMOND | PRO+G40S-40N RH67 PD | 9G40S-36PE2 | Gas-fired Storage Water Heater | 39 | Medium | 0.65 | 0 | 69 | 0 | 75 | No | No | https://www.ahridirectory.org
RICHMOND | PRO+G40S-40N RH67 PD | 6G40S-36PE2 | Gas-fired Storage Water Heater | 39 | Medium | 0.65 | 0 | 69 | 0 | 75 | No | No | https://www.ahridirectory.org
RICHMOND | PRO+G40S-40N RH67 PD | 9CG40S-40E2 | Gas-fired Storage Water Heater | 39 | Medium | 0.65 | 0 | 69 | 0 | 75 | No | No | https://www.ahridirectory.org
RICHMOND | PRO+G40S-40N RH67 PD | 12CG40S-36PE2 | Gas-fired Storage Water Heater | 39 | Medium | 0.65 | 0 | 69 | 0 | 75 | No | No | https://www.ahridirectory.org
RICHMOND | PRO+G40S-40N RH67 PD | 6G40S-40E2 | Gas-fired Storage Water Heater | 39 | Medium | 0.65 | 0 | 69 | 0 | 75 | No | No | https://www.ahridirectory.org
RICHMOND | PRO+G40S-40N RH67 PD | 9G40S-40E2 | Gas-fired Storage Water Heater | 39 | Medium | 0.65 | 0 | 69 | 0 | 75 | No | No | https://www.ahridirectory.org
RICHMOND | PRO+G40S-40N RH67 PD | 12G40S-36PE2 | Gas-fired Storage Water Heater | 39 | Medium | 0.65 | 0 | 69 | 0 | 75 | No | No | https://www.ahridirectory.org
RICHMOND | RHE50 | 6RHE50P | Gas-fired Storage Water Heater | 46 | High | 0.8 | 0 | 87 | 0 | 89 | No | No | https://www.ahridirectory.org
RICHMOND | RHE50 | 6RHE50 | Gas-fired Storage Water Heater | 46 | High | 0.8 | 0 | 87 | 0 | 89 | No | No | https://www.ahridirectory.org
RICHMOND | PROG50-40N RH67 PDV | 6G50PDVP-40 | Gas-fired Storage Water Heater | 47 | High | 0.69 | 0 | 82 | 0 | 81 | No | No | https://www.ahridirectory.org
RICHMOND | PROG50-40N RH67 PDV | 6G50PDV-40 | Gas-fired Storage Water Heater | 47 | High | 0.69 | 0 | 82 | 0 | 81 | No | No | https://www.ahridirectory.org
RICHMOND | PROG50S-40U RH60 EC1* | 9G50S-40FN* | Gas-fired Storage Water Heater | 48 | High | 0.63 | 0 | 85 | 0 | 83 | No | No | https://www.ahridirectory.org
RICHMOND | PROG50S-40U RH60 EC1* | 12G50S-40FN* | Gas-fired Storage Water Heater | 48 | High | 0.63 | 0 | 85 | 0 | 83 | No | No | https://www.ahridirectory.org
RICHMOND | PROG50S-40U RH60 EC1* | 6G50S-40FN* | Gas-fired Storage Water Heater | 48 | High | 0.63 | 0 | 85 | 0 | 83 | No | No | https://www.ahridirectory.org
RICHMOND | PROG50-38U RH60 EC1* | 6GT50-38FN* | Gas-fired Storage Water Heater | 48 | High | 0.63 | 0 | 86 | 0 | 83 | No | No | https://www.ahridirectory.org
RICHMOND | PROG50-38U RH60 EC1* | 9G50-38FN* | Gas-fired Storage Water Heater | 48 | High | 0.63 | 0 | 86 | 0 | 83 | No | No | https://www.ahridirectory.org
RICHMOND | PROG50-38U RH60 EC1* | 6G50-38FN* | Gas-fired Storage Water Heater | 48 | High | 0.63 | 0 | 86 | 0 | 83 | No | No | https://www.ahridirectory.org
RICHMOND | PROG50-38U RH60 EC1* | 12G50-38FN* | Gas-fired Storage Water Heater | 48 | High | 0.63 | 0 | 86 | 0 | 83 | No | No | https://www.ahridirectory.org
RICHMOND | PROG50S-40N RH61 | 6G50S-40F3 | Gas-fired Storage Water Heater | 48 | High | 0.63 | 0 | 87 | 0 | 75 | No | No | https://www.ahridirectory.org
RICHMOND | PROG50S-40N RH61 | 6G50S-36PF3 | Gas-fired Storage Water Heater | 48 | High | 0.63 | 0 | 87 | 0 | 75 | No | No | https://www.ahridirectory.org
RICHMOND | PROG50S-40N RH61 | 9G50S-40F3 | Gas-fired Storage Water Heater | 48 | High | 0.63 | 0 | 87 | 0 | 75 | No | No | https://www.ahridirectory.org
RICHMOND | PROG50S-40N RH61 | 9G50S-36PF3 | Gas-fired Storage Water Heater | 48 | High | 0.63 | 0 | 87 | 0 | 75 | No | No | https://www.ahridirectory.org
RICHMOND | PROG50-38N RH60 * | 9G50-38F3 * | Gas-fired Storage Water Heater | 48 | High | 0.64 | 0 | 85 | 0 | 83 | No | No | https://www.ahridirectory.org
RICHMOND | PROG50-38N RH60 * | 6G50-36PF3 | Gas-fired Storage Water Heater | 48 | High | 0.64 | 0 | 85 | 0 | 83 | No | No | https://www.ahridirectory.org
RICHMOND | PROG50-38N RH60 * | 6G50-38F3 * | Gas-fired Storage Water Heater | 48 | High | 0.64 | 0 | 85 | 0 | 83 | No | No | https://www.ahridirectory.org
RICHMOND | PRO+G50-65N RH62 PDV | 6G50PDV-65 | Gas-fired Storage Water Heater | 48 | High | 0.65 | 0 | 111 | 0 | 72 | No | No | https://www.ahridirectory.org
RICHMOND | PRO+G50-65N RH62 PDV | TPDV50-65* | Gas-fired Storage Water Heater | 48 | High | 0.65 | 0 | 111 | 0 | 72 | No | No | https://www.ahridirectory.org
RICHMOND | PROG50-40N RH62 | 12GR50-36PF3 | Gas-fired Storage Water Heater | 48 | High | 0.65 | 0 | 76 | 0 | 81 | No | No | https://www.ahridirectory.org
RICHMOND | PROG50-40N RH62 | 6GR50-36PF3 | Gas-fired Storage Water Heater | 48 | High | 0.65 | 0 | 76 | 0 | 81 | No | No | https://www.ahridirectory.org
RICHMOND | PROG50-40N RH62 | 12GR50-40F3 | Gas-fired Storage Water Heater | 48 | High | 0.65 | 0 | 76 | 0 | 81 | No | No | https://www.ahridirectory.org
RICHMOND | PROG50-40N RH62 | 6GR50-40F3 | Gas-fired Storage Water Heater | 48 | High | 0.65 | 0 | 76 | 0 | 81 | No | No | https://www.ahridirectory.org
RICHMOND | PRO+G50-47P RH62 PDV | 6G50PDVP-50 | Gas-fired Storage Water Heater | 48 | High | 0.65 | 0 | 81 | 0 | 72 | No | No | https://www.ahridirectory.org
RICHMOND | PRO+G50-47P RH62 PDV | TPDV50-65LP | Gas-fired Storage Water Heater | 48 | High | 0.65 | 0 | 81 | 0 | 72 | No | No | https://www.ahridirectory.org
RICHMOND | PROG50-42N RH67 PV | 6GR50PVE2-42 | Gas-fired Storage Water Heater | 48 | High | 0.68 | 0 | 78 | 0 | 75 | No | No | https://www.ahridirectory.org
RICHMOND | PROG50-42N RH67 PV | 6GR50PVE2-42P | Gas-fired Storage Water Heater | 48 | High | 0.68 | 0 | 78 | 0 | 75 | No | No | https://www.ahridirectory.org
RICHMOND | PRO+G50-38U RH67 PD* | 12G50-38E2FN* | Gas-fired Storage Water Heater | 48 | High | 0.68 | 0 | 86 | 0 | 78 | No | No | https://www.ahridirectory.org
RICHMOND | PRO+G50-38U RH67 PD* | 6G50-38E2FN* | Gas-fired Storage Water Heater | 48 | High | 0.68 | 0 | 86 | 0 | 78 | No | No | https://www.ahridirectory.org
RICHMOND | PROG50-38U RH67 PV* | 6G50PV-38FN* | Gas-fired Storage Water Heater | 48 | High | 0.68 | 0 | 86 | 0 | 77 | No | No | https://www.ahridirectory.org
RICHMOND | PRO+G50-38U RH67 PD* | 9G50-38E2FN* | Gas-fired Storage Water Heater | 48 | High | 0.68 | 0 | 86 | 0 | 78 | No | No | https://www.ahridirectory.org
RICHMOND | PRO+G50S-40N RH67 PD | 6CG50S-40E2 | Gas-fired Storage Water Heater | 48 | High | 0.69 | 0 | 78 | 0 | 77 | No | No | https://www.ahridirectory.org
RICHMOND | PRO+G50S-40N RH67 PD | 6CG50S-36PE2 | Gas-fired Storage Water Heater | 48 | High | 0.69 | 0 | 78 | 0 | 77 | No | No | https://www.ahridirectory.org
RICHMOND | PRO+G50S-40N RH67 PD | 9CG50S-36PE2 | Gas-fired Storage Water Heater | 48 | High | 0.69 | 0 | 78 | 0 | 77 | No | No | https://www.ahridirectory.org
RICHMOND | PRO+G50S-40N RH67 PD | 12CG50S-36PE2 | Gas-fired Storage Water Heater | 48 | High | 0.69 | 0 | 78 | 0 | 77 | No | No | https://www.ahridirectory.org
RICHMOND | PRO+G50S-40N RH67 PD | 6G50S-40E2 | Gas-fired Storage Water Heater | 48 | High | 0.69 | 0 | 78 | 0 | 77 | No | No | https://www.ahridirectory.org
RICHMOND | PRO+G50S-40N RH67 PD | 12G50S-40E2 | Gas-fired Storage Water Heater | 48 | High | 0.69 | 0 | 78 | 0 | 77 | No | No | https://www.ahridirectory.org
RICHMOND | PRO+G50S-40N RH67 PD | 9G50S-36PE2 | Gas-fired Storage Water Heater | 48 | High | 0.69 | 0 | 78 | 0 | 77 | No | No | https://www.ahridirectory.org
RICHMOND | PRO+G50S-40N RH67 PD | 12G50S-36PE2 | Gas-fired Storage Water Heater | 48 | High | 0.69 | 0 | 78 | 0 | 77 | No | No | https://www.ahridirectory.org
RICHMOND | PRO+G50S-40N RH67 PD | 9G50S-40E2 | Gas-fired Storage Water Heater | 48 | High | 0.69 | 0 | 78 | 0 | 77 | No | No | https://www.ahridirectory.org
RICHMOND | PRO+G50S-40N RH67 PD | 9CG50S-40E2 | Gas-fired Storage Water Heater | 48 | High | 0.69 | 0 | 78 | 0 | 77 | No | No | https://www.ahridirectory.org
RICHMOND | PRO+G50S-40N RH67 PD | 12CG50S-40E2 | Gas-fired Storage Water Heater | 48 | High | 0.69 | 0 | 78 | 0 | 77 | No | No | https://www.ahridirectory.org
RICHMOND | PRO+G50S-40N RH67 PD | 6G50S-36PE2 | Gas-fired Storage Water Heater | 48 | High | 0.69 | 0 | 78 | 0 | 77 | No | No | https://www.ahridirectory.org
RICHMOND | PRO+G50-40N RH67 PD | 9G50-36PE2 | Gas-fired Storage Water Heater | 48 | High | 0.69 | 0 | 79 | 0 | 77 | No | No | https://www.ahridirectory.org
RICHMOND | PRO+G50-40N RH67 PD | 6G50-36PE2 | Gas-fired Storage Water Heater | 48 | High | 0.69 | 0 | 79 | 0 | 77 | No | No | https://www.ahridirectory.org
RICHMOND | PRO+G50-40N RH67 PD | 6G50-40E2 | Gas-fired Storage Water Heater | 48 | High | 0.69 | 0 | 79 | 0 | 77 | No | No | https://www.ahridirectory.org
RICHMOND | PRO+G50-40N RH67 PD | 12G50-36PE2 | Gas-fired Storage Water Heater | 48 | High | 0.69 | 0 | 79 | 0 | 77 | No | No | https://www.ahridirectory.org
RICHMOND | PRO+G50-40N RH67 PD | 12G50-40E2 | Gas-fired Storage Water Heater | 48 | High | 0.69 | 0 | 79 | 0 | 79 | No | No | https://www.ahridirectory.org
RICHMOND | PRO+G50-40N RH67 PD | 9G50-40E2 | Gas-fired Storage Water Heater | 48 | High | 0.69 | 0 | 79 | 0 | 77 | No | No | https://www.ahridirectory.org
RICHMOND | PROG50S-36N RH67 PV | 6GR50SPVE2-36 | Gas-fired Storage Water Heater | 48 | High | 0.7 | 0 | 78 | 0 | 79 | No | No | https://www.ahridirectory.org
RICHMOND | PROG50S-36N RH67 PV | 6GR50SPVE2-32P | Gas-fired Storage Water Heater | 48 | High | 0.7 | 0 | 78 | 0 | 79 | No | No | https://www.ahridirectory.org
RICHMOND | PROG50S-36N RH67 PV | 6CG50PV32PE2 | Gas-fired Storage Water Heater | 48 | High | 0.7 | 0 | 78 | 0 | 79 | No | No | https://www.ahridirectory.org
RICHMOND | PROG50S-36N RH67 PV | 6CG50PV36E2 | Gas-fired Storage Water Heater | 48 | High | 0.7 | 0 | 78 | 0 | 79 | No | No | https://www.ahridirectory.org
RICHMOND | PROG50-36N RH60 MH DVX | MV50FDVX3 | Gas-fired Storage Water Heater | 48 | Medium | 0.58 | 0 | 65 | 0 | 73 | No | No | https://www.ahridirectory.org
RICHMOND | PRO+G55-50N RH59 | 6G55-45PF3 | Gas-fired Storage Water Heater | 55 | High | 0.62 | 0 | 91 | 0 | 75 | No | No | https://www.ahridirectory.org
RICHMOND | PRO+G55-50N RH59 | 6G55-50F3 | Gas-fired Storage Water Heater | 55 | High | 0.62 | 0 | 91 | 0 | 75 | No | No | https://www.ahridirectory.org
RICHMOND | PRO+G55-50N RH59 | 12G55-50F3 | Gas-fired Storage Water Heater | 55 | High | 0.62 | 0 | 91 | 0 | 75 | No | No | https://www.ahridirectory.org
RICHMOND | PRO+G55-50N RH59 | 12G55-45PF3 | Gas-fired Storage Water Heater | 55 | High | 0.62 | 0 | 91 | 0 | 75 | No | No | https://www.ahridirectory.org
RICHMOND | PRO+G55-45U RH59 EC1* | 12G55-45FN* | Gas-fired Storage Water Heater | 55 | High | 0.62 | 0 | 99 | 0 | 76 | No | No | https://www.ahridirectory.org
RICHMOND | PRO+G55-45U RH59 EC1* | 6G55-45FN* | Gas-fired Storage Water Heater | 55 | High | 0.62 | 0 | 99 | 0 | 76 | No | No | https://www.ahridirectory.org
RICHMOND | RTG-70XLN-1 | RMTG70XLP-1 | Instantaneous Gas-fired Water Heater | 0 | High | 0.81 | 0 | 0 | 4 | 84 | No | No | https://www.ahridirectory.org
RICHMOND | RTG-70XLN-1 | RMTG70XLN-1 | Instantaneous Gas-fired Water Heater | 0 | High | 0.81 | 0 | 0 | 4 | 84 | No | No | https://www.ahridirectory.org
RICHMOND | RTG-84DVLNWA-1 | RMTG84XLN-1 | Instantaneous Gas-fired Water Heater | 0 | High | 0.81 | 0 | 0 | 4.5 | 83 | No | No | https://www.ahridirectory.org
RICHMOND | RTG-84XLN-1 | RMTG84XLP-1 | Instantaneous Gas-fired Water Heater | 0 | High | 0.81 | 0 | 0 | 4.5 | 83 | No | No | https://www.ahridirectory.org
RICHMOND | RTG-95XLN-1 | RMTG95XLP-1 | Instantaneous Gas-fired Water Heater | 0 | High | 0.81 | 0 | 0 | 4.9 | 83 | No | No | https://www.ahridirectory.org
RICHMOND | RTG-95XLN-1 | RMTG95XLN-1 | Instantaneous Gas-fired Water Heater | 0 | High | 0.81 | 0 | 0 | 4.9 | 83 | No | No | https://www.ahridirectory.org
RICHMOND | RTG-70DVLN-1 | RMTG70DVLP-1 | Instantaneous Gas-fired Water Heater | 0 | High | 0.82 | 0 | 0 | 4.1 | 85 | No | No | https://www.ahridirectory.org
RICHMOND | RTG-70DVLN-1 | RMTG70DVLN-1 | Instantaneous Gas-fired Water Heater | 0 | High | 0.82 | 0 | 0 | 4.1 | 85 | No | No | https://www.ahridirectory.org
RICHMOND | RTG-84DVLN-1 | RMTG84DVLP-1 | Instantaneous Gas-fired Water Heater | 0 | High | 0.82 | 0 | 0 | 4.5 | 85 | No | No | https://www.ahridirectory.org
RICHMOND | RTG-84DVLN-1 | RMTG84DVLN-1 | Instantaneous Gas-fired Water Heater | 0 | High | 0.82 | 0 | 0 | 4.5 | 85 | No | No | https://www.ahridirectory.org
RICHMOND | RTG-95DVLN-1 | RMTGRC95DVLP-1 | Instantaneous Gas-fired Water Heater | 0 | High | 0.82 | 0 | 0 | 5 | 84 | No | No | https://www.ahridirectory.org
RICHMOND | RTG-95DVLN-1 | CRMTG95DVLP- 1 | Instantaneous Gas-fired Water Heater | 0 | High | 0.82 | 0 | 0 | 5 | 84 | No | No | https://www.ahridirectory.org
RICHMOND | RTG-95DVLN-1 | RMTGRC95DVLN-1 | Instantaneous Gas-fired Water Heater | 0 | High | 0.82 | 0 | 0 | 5 | 84 | No | No | https://www.ahridirectory.org
RICHMOND | RTG-95DVLN-1 | RMTG-RC95DVLN-1 | Instantaneous Gas-fired Water Heater | 0 | High | 0.82 | 0 | 0 | 5 | 83 | No | No | https://www.ahridirectory.org
RICHMOND | RTG-95DVLN-1 | RMTG-RC95DVLP-1 | Instantaneous Gas-fired Water Heater | 0 | High | 0.82 | 0 | 0 | 5 | 83 | No | No | https://www.ahridirectory.org
RICHMOND | RTG-95DVLN-1 | RMTG95DVLP-1 | Instantaneous Gas-fired Water Heater | 0 | High | 0.82 | 0 | 0 | 5 | 84 | No | No | https://www.ahridirectory.org
RICHMOND | RTG-95DVLN-1 | RMTG95DVLN-1 | Instantaneous Gas-fired Water Heater | 0 | High | 0.82 | 0 | 0 | 5 | 84 | No | No | https://www.ahridirectory.org
RICHMOND | RTGH-84XLN-1 | RMTGH84XLP-1 | Instantaneous Gas-fired Water Heater | 0 | High | 0.93 | 0 | 0 | 4.5 | 96 | No | No | https://www.ahridirectory.org
RICHMOND | RTGH-84XLN-1 | RMTGH84XLN-1 | Instantaneous Gas-fired Water Heater | 0 | High | 0.93 | 0 | 0 | 4.5 | 96 | No | No | https://www.ahridirectory.org
RICHMOND | RTGH-84XLN-2 | RMTGH84XLP-2 | Instantaneous Gas-fired Water Heater | 0 | High | 0.93 | 0 | 0 | 4.5 | 96 | No | No | https://www.ahridirectory.org
RICHMOND | RTGH-84XLN-2 | RMTGH84XLN-2 | Instantaneous Gas-fired Water Heater | 0 | High | 0.93 | 0 | 0 | 4.5 | 96 | No | No | https://www.ahridirectory.org
RICHMOND | RTGH-84DVLN-2 | RMTGH84DVLP-2 | Instantaneous Gas-fired Water Heater | 0 | High | 0.93 | 0 | 0 | 4.6 | 97 | No | No | https://www.ahridirectory.org
RICHMOND | RTGH-84DVLN-2 | RMTGH84DVLN-2 | Instantaneous Gas-fired Water Heater | 0 | High | 0.93 | 0 | 0 | 4.6 | 97 | No | No | https://www.ahridirectory.org
RICHMOND | RTG-84DVLNWA-1 | RMTGH84DVLP-1 | Instantaneous Gas-fired Water Heater | 0 | High | 0.93 | 0 | 0 | 4.6 | 96 | No | No | https://www.ahridirectory.org
RICHMOND | RTG-84DVLNWA-1 | RMTGH84DVLN-1 | Instantaneous Gas-fired Water Heater | 0 | High | 0.93 | 0 | 0 | 4.6 | 96 | No | No | https://www.ahridirectory.org
RICHMOND | RTGH-90DVLN-2 | RMTGH90DVLP-2 | Instantaneous Gas-fired Water Heater | 0 | High | 0.93 | 0 | 0 | 5.2 | 97 | No | No | https://www.ahridirectory.org
RICHMOND | RTGH-90DVLN-2 | RMTGH90DVLN-2 | Instantaneous Gas-fired Water Heater | 0 | High | 0.93 | 0 | 0 | 5.2 | 97 | No | No | https://www.ahridirectory.org
RICHMOND | RTGH-90XLN-1 | RMTGH90XLP-1 | Instantaneous Gas-fired Water Heater | 0 | High | 0.93 | 0 | 0 | 5.2 | 95 | No | No | https://www.ahridirectory.org
RICHMOND | RTGH-90XLN-1 | RMTGH90XLN-1 | Instantaneous Gas-fired Water Heater | 0 | High | 0.93 | 0 | 0 | 5.2 | 95 | No | No | https://www.ahridirectory.org
RICHMOND | RTGH-90DVLN-1 | RMTGH90DVLP-1 | Instantaneous Gas-fired Water Heater | 0 | High | 0.93 | 0 | 0 | 5.2 | 95 | No | No | https://www.ahridirectory.org
RICHMOND | RMTGH90DVLN-1 | RMTGH90DVLN-1 | Instantaneous Gas-fired Water Heater | 0 | High | 0.93 | 0 | 0 | 5.2 | 95 | No | No | https://www.ahridirectory.org
RICHMOND | RTGH-90DVLN-2 | CRMTG84XLN-1 | Instantaneous Gas-fired Water Heater | 0 | High | 0.93 | 0 | 0 | 5.2 | 97 | No | No | https://www.ahridirectory.org
RICHMOND | RTGH-90XLN-2 | RMTGH90XLP-2 | Instantaneous Gas-fired Water Heater | 0 | High | 0.93 | 0 | 0 | 5.2 | 95 | No | No | https://www.ahridirectory.org
RICHMOND | RTGH-90XLN-2 | RMTGH90XLN-2 | Instantaneous Gas-fired Water Heater | 0 | High | 0.93 | 0 | 0 | 5.2 | 95 | No | No | https://www.ahridirectory.org
RICHMOND | RTGH-C95XLN | RMTGH95XELP-1 | Instantaneous Gas-fired Water Heater | 0 | High | 0.93 | 0 | 0 | 5.6 | 96 | No | No | https://www.ahridirectory.org
RICHMOND | RTGH-C95XLN | RMTGH95XELN-1 | Instantaneous Gas-fired Water Heater | 0 | High | 0.93 | 0 | 0 | 5.6 | 96 | No | No | https://www.ahridirectory.org
RICHMOND | RTGH-C95XLN | RMTGH95XLN-1 | Instantaneous Gas-fired Water Heater | 0 | High | 0.93 | 0 | 0 | 5.6 | 96 | No | No | https://www.ahridirectory.org
RICHMOND | RTGH-C95XLN | RMTGH95XLP-1 | Instantaneous Gas-fired Water Heater | 0 | High | 0.93 | 0 | 0 | 5.6 | 96 | No | No | https://www.ahridirectory.org
RICHMOND | RTGH-95XLN-2 | RMTGH95XLP-2 | Instantaneous Gas-fired Water Heater | 0 | High | 0.93 | 0 | 0 | 5.6 | 96 | No | No | https://www.ahridirectory.org
RICHMOND | RTGH-95XLN-2 | RMTGH95XLN-2 | Instantaneous Gas-fired Water Heater | 0 | High | 0.93 | 0 | 0 | 5.6 | 96 | No | No | https://www.ahridirectory.org
RICHMOND | RTGH-95XLN-2 | RMTGH95XELP-2 | Instantaneous Gas-fired Water Heater | 0 | High | 0.93 | 0 | 0 | 5.6 | 96 | No | No | https://www.ahridirectory.org
RICHMOND | RTGH-95XLN-2 | RMTGH95XELN-2 | Instantaneous Gas-fired Water Heater | 0 | High | 0.93 | 0 | 0 | 5.6 | 96 | No | No | https://www.ahridirectory.org
RICHMOND | RTGH-95DVLN-2 | RMTGH95DVLN-2 | Instantaneous Gas-fired Water Heater | 0 | High | 0.93 | 0 | 0 | 5.7 | 97 | No | No | https://www.ahridirectory.org
RICHMOND | RTGH-95DVLN-2 | RMTGH95DVELN-2 | Instantaneous Gas-fired Water Heater | 0 | High | 0.93 | 0 | 0 | 5.7 | 97 | No | No | https://www.ahridirectory.org
RICHMOND | RTGH-95DVLN-2 | CRMTGH95DVLN-2 | Instantaneous Gas-fired Water Heater | 0 | High | 0.93 | 0 | 0 | 5.7 | 97 | No | No | https://www.ahridirectory.org
RICHMOND | RTGH-95DVLN-2 | RMTGH95DVELP-2 | Instantaneous Gas-fired Water Heater | 0 | High | 0.93 | 0 | 0 | 5.7 | 97 | No | No | https://www.ahridirectory.org
RICHMOND | RTGH-95DVLN-2 | RMTGH95DVLP-2 | Instantaneous Gas-fired Water Heater | 0 | High | 0.93 | 0 | 0 | 5.7 | 97 | No | No | https://www.ahridirectory.org
RICHMOND | RTGH-C95DVLP | RMTGH95DVELP-1 | Instantaneous Gas-fired Water Heater | 0 | High | 0.93 | 0 | 0 | 5.7 | 96 | No | No | https://www.ahridirectory.org
RICHMOND | RTGH-C95DVLP | RMTGH95DVELN-1 | Instantaneous Gas-fired Water Heater | 0 | High | 0.93 | 0 | 0 | 5.7 | 96 | No | No | https://www.ahridirectory.org
RICHMOND | RTGH-C95DVLP | CRMTGH95DVLN-1 | Instantaneous Gas-fired Water Heater | 0 | High | 0.93 | 0 | 0 | 5.7 | 96 | No | No | https://www.ahridirectory.org
RICHMOND | RTGH-C95DVLP | RMTGH95DVLP-1 | Instantaneous Gas-fired Water Heater | 0 | High | 0.93 | 0 | 0 | 5.7 | 96 | No | No | https://www.ahridirectory.org
RICHMOND | RTGH-C95DVLP | RMTGH95DVLN-1 | Instantaneous Gas-fired Water Heater | 0 | High | 0.93 | 0 | 0 | 5.7 | 96 | No | No | https://www.ahridirectory.org
RICHMOND | RTGH-RH11DVLN * | RMTGHRH111DVLN * | Instantaneous Gas-fired Water Heater | 0 | High | 0.94 | 0 | 0 | 6 | 97 | No | No | https://www.ahridirectory.org
RICHMOND | RTGH-RH11DVLN * | RMTGHRH111DVLP * | Instantaneous Gas-fired Water Heater | 0 | High | 0.94 | 0 | 0 | 6 | 97 | No | No | https://www.ahridirectory.org
RICHMOND | RTGH-68DVLN-2 | RMTGH68DVLN-2 | Instantaneous Gas-fired Water Heater | 0 | Medium | 0.91 | 0 | 0 | 3.5 | 96 | No | No | https://www.ahridirectory.org
RICHMOND | RTGH-68DVLN-2 | RMTGH68DVLP-2 | Instantaneous Gas-fired Water Heater | 0 | Medium | 0.91 | 0 | 0 | 3.5 | 96 | No | No | https://www.ahridirectory.org
RICHMOND | 88H40* | 8TV40-* | Tabletop Water Heater | 36 | Low | 0.81 | 0 | 50 | 0 | 98 | No | No | https://www.ahridirectory.org
RINNAI | (RU160I) REU-N2530FF-US | (RUR160I) REU-NP2530FF-US | Instantaneous Gas-fired Water Heater | 0 | High | 0.93 | 0 | 0 | 4.1 | 97 | No | No | https://www.ahridirectory.org
RINNAI | CU160I (REU-N2530FFC-US) | CU160I (REU-N2530FFC-US) | Instantaneous Gas-fired Water Heater | 0 | High | 0.93 | 0 | 0 | 4.1 | 97 | No | No | https://www.ahridirectory.org
RINNAI | (RU160I) REU-N2530FF-US | (RU160I) REU-N2530FF-US | Instantaneous Gas-fired Water Heater | 0 | High | 0.93 | 0 | 0 | 4.1 | 97 | No | No | https://www.ahridirectory.org
RINNAI | (RU160E) REU-N2530W-US | (RU160E) REU-N2530W-US | Instantaneous Gas-fired Water Heater | 0 | High | 0.93 | 0 | 0 | 4.6 | 97 | No | No | https://www.ahridirectory.org
RINNAI | (RU160E) REU-N2530W-US | (RUR160E) REU-NP2530W-US | Instantaneous Gas-fired Water Heater | 0 | High | 0.93 | 0 | 0 | 4.6 | 97 | No | No | https://www.ahridirectory.org
RINNAI | CU160E (REU-N2530WC-US) | CU160E (REU-N2530WC-US) | Instantaneous Gas-fired Water Heater | 0 | High | 0.93 | 0 | 0 | 4.6 | 97 | No | No | https://www.ahridirectory.org
RINNAI | (RU180I) REU-N2934FF-US | (RU180I) REU-N2934FF-US | Instantaneous Gas-fired Water Heater | 0 | High | 0.93 | 0 | 0 | 5.3 | 96 | No | No | https://www.ahridirectory.org
RINNAI | (RU180E) REU-N2934W-US | (RU180E) REU-N2934W-US | Instantaneous Gas-fired Water Heater | 0 | High | 0.93 | 0 | 0 | 5.3 | 97 | No | No | https://www.ahridirectory.org
RINNAI | (RU199E) REU-N3237W-US | (RUR199E) REU-NP3237W-US | Instantaneous Gas-fired Water Heater | 0 | High | 0.93 | 0 | 0 | 5.6 | 97 | No | No | https://www.ahridirectory.org
RINNAI | (RU199E) REU-N3237W-US | (RU199E) REU-N3237W-US | Instantaneous Gas-fired Water Heater | 0 | High | 0.93 | 0 | 0 | 5.6 | 97 | No | No | https://www.ahridirectory.org
RINNAI | CU199E (REU-N3237WC-US) | CU199E (REU-N3237WC-US) | Instantaneous Gas-fired Water Heater | 0 | High | 0.93 | 0 | 0 | 5.6 | 97 | No | No | https://www.ahridirectory.org
RINNAI | (RU199I) REU-N3237FF-US | (RU199I) REU-N3237FF-US | Instantaneous Gas-fired Water Heater | 0 | High | 0.93 | 0 | 0 | 5.7 | 97 | No | No | https://www.ahridirectory.org
RINNAI | CU199I (REU-N3237FFC-US) | CU199I (REU-N3237FFC-US) | Instantaneous Gas-fired Water Heater | 0 | High | 0.93 | 0 | 0 | 5.7 | 97 | No | No | https://www.ahridirectory.org
RINNAI | (RU199I) REU-N3237FF-US | (RUR199I) REU-NP3237FF-US | Instantaneous Gas-fired Water Heater | 0 | High | 0.93 | 0 | 0 | 5.7 | 97 | No | No | https://www.ahridirectory.org
RINNAI | V53DE (REU-AM1620WD-US) | V53DE (REU-AM1620WD-US) | Instantaneous Gas-fired Water Heater | 0 | Medium | 0.81 | 0 | 0 | 3 | 83 | No | No | https://www.ahridirectory.org
RINNAI | (RU130I) REU-N2024FF-US | (RU130I) REU-N2024FF-US | Instantaneous Gas-fired Water Heater | 0 | Medium | 0.91 | 0 | 0 | 3.7 | 96 | No | No | https://www.ahridirectory.org
RINNAI | (RU130E) REU-N2024W-US | (RU130E) REU-N2024W-US | Instantaneous Gas-fired Water Heater | 0 | Medium | 0.92 | 0 | 0 | 3.7 | 96 | No | No | https://www.ahridirectory.org
RINNAI | REU-VC2528WD(A)-US | REU-VC2528W-US | Instantaneous Gas-fired Water Heater | 1 | High | 0.81 | 0.82 | 0 | 4.3 | 80 | No | No | https://www.ahridirectory.org
RINNAI | REU-VC2528WD(A)-US | REU-VC2528WD(A)-US | Instantaneous Gas-fired Water Heater | 1 | High | 0.81 | 0 | 0 | 4.3 | 80 | No | No | https://www.ahridirectory.org
RINNAI | REU-VC2528FFUD(A)-US | REU-VC2528FFUD(A)-US | Instantaneous Gas-fired Water Heater | 1 | High | 0.81 | 0.82 | 0 | 4.3 | 82 | No | No | https://www.ahridirectory.org
RINNAI | REU-VC2528FFUD(A)-US | REU-VC2528FFU-US | Instantaneous Gas-fired Water Heater | 1 | High | 0.81 | 0.82 | 0 | 4.3 | 82 | No | No | https://www.ahridirectory.org
RINNAI | REU-VC2837WD-US | REU-VC2837WD-US | Instantaneous Gas-fired Water Heater | 1 | High | 0.81 | 0.82 | 0 | 4.7 | 80 | No | No | https://www.ahridirectory.org
RINNAI | REU-VC2837WD-US | (V94E) REU-VC2837W-US | Instantaneous Gas-fired Water Heater | 1 | High | 0.81 | 0.82 | 0 | 4.8 | 83 | No | No | https://www.ahridirectory.org
RINNAI | REU-VC2837FFUD-US | REU-VC2837FFUD-US | Instantaneous Gas-fired Water Heater | 1 | High | 0.81 | 0.82 | 0 | 4.9 | 82 | No | No | https://www.ahridirectory.org
RINNAI | REU-VC2837FFUD-US | (V94I) REU-VC2837FFU-US | Instantaneous Gas-fired Water Heater | 1 | High | 0.81 | 0.82 | 0 | 4.9 | 83 | No | No | https://www.ahridirectory.org
RINNAI | REU-VC2737FFUD-US | (V94XI) REU-VC2737FFU-US | Instantaneous Gas-fired Water Heater | 1 | High | 0.82 | 0.82 | 0 | 4.7 | 84 | No | No | https://www.ahridirectory.org
RINNAI | REU-VC2737FFUD-US | REU-VC2737FFUD-US | Instantaneous Gas-fired Water Heater | 1 | High | 0.82 | 0.82 | 0 | 4.7 | 84 | No | No | https://www.ahridirectory.org
RINNAI | REU-KB3237WD-US | REU-KB3237WD-US | Instantaneous Gas-fired Water Heater | 1 | High | 0.88 | 0.95 | 0 | 5.7 | 93 | No | No | https://www.ahridirectory.org
RINNAI | REU-VC2025W-US | REU-VC2025W-US | Instantaneous Gas-fired Water Heater | 1 | Medium | 0.79 | 0.82 | 0 | 3.7 | 80 | No | No | https://www.ahridirectory.org
RINNAI | REU-VC2025FFU-US | REU-VC2025FFU-US | Instantaneous Gas-fired Water Heater | 1 | Medium | 0.8 | 0.82 | 0 | 3.8 | 80 | No | No | https://www.ahridirectory.org
RUUD | PROE28 S2 RH95 | PROE28 S1 RU95 | Electric Storage Water Heater | 25 | Low | 0.92 | 0 | 45 | 0 | 98 | No | No | https://www.ahridirectory.org
RUUD | PROE28 S2 RH95 | PROE28 S2 RU95 | Electric Storage Water Heater | 25 | Low | 0.92 | 0 | 45 | 0 | 98 | No | No | https://www.ahridirectory.org
RUUD | PROE30 T2 RH95 | PROE30 T1 RU95 | Electric Storage Water Heater | 27 | Low | 0.92 | 0 | 44 | 0 | 98 | No | No | https://www.ahridirectory.org
RUUD | PROE30 T2 RH95 | PROE30 T2 RU95 EC1 | Electric Storage Water Heater | 27 | Low | 0.92 | 0 | 44 | 0 | 98 | No | No | https://www.ahridirectory.org
RUUD | PROE30 T2 RH95 | M3E30-2 | Electric Storage Water Heater | 27 | Low | 0.92 | 0 | 44 | 0 | 98 | No | No | https://www.ahridirectory.org
RUUD | PROE30 T2 RH95 | PRO+E30 T2 RU95 EC1 | Electric Storage Water Heater | 27 | Low | 0.92 | 0 | 44 | 0 | 98 | No | No | https://www.ahridirectory.org
RUUD | PROE30 T2 RH95 | PROE30 T2 RU95 | Electric Storage Water Heater | 27 | Low | 0.92 | 0 | 44 | 0 | 98 | No | No | https://www.ahridirectory.org
RUUD | PROE30 S2 RH95 B | PROE30 S2 RU95 B | Electric Storage Water Heater | 27 | Low | 0.92 | 0 | 46 | 0 | 98 | No | No | https://www.ahridirectory.org
RUUD | PROE36 S2 RH95 | PROE36 S2 RU95 | Electric Storage Water Heater | 33 | Low | 0.92 | 0 | 46 | 0 | 98 | No | No | https://www.ahridirectory.org
RUUD | PROE38 S2 RH95 B | PROE38 S2 RU95 B | Electric Storage Water Heater | 35 | Medium | 0.92 | 0 | 51 | 0 | 98 | No | No | https://www.ahridirectory.org
RUUD | PROPH40 T2 RH375-15 | PROUH40 T2 RU375-15 | Electric Storage Water Heater | 36 | Low | 3.45 | 0 | 46 | 0 | 432 | No | No | https://www.ahridirectory.org
RUUD | PROE40 T2 RH95 | M3MH40 | Electric Storage Water Heater | 36 | Medium | 0.93 | 0 | 55 | 0 | 98 | No | No | https://www.ahridirectory.org
RUUD | PROE40 T2 RH95 | PROE40 T2 RU95 | Electric Storage Water Heater | 36 | Medium | 0.93 | 0 | 55 | 0 | 98 | No | No | https://www.ahridirectory.org
RUUD | PROE40 M2 RH95 | M3E40 | Electric Storage Water Heater | 36 | Medium | 0.93 | 0 | 55 | 0 | 98 | No | No | https://www.ahridirectory.org
RUUD | PROE40 M2 RH95 | PROE40 M1 RU95 | Electric Storage Water Heater | 36 | Medium | 0.93 | 0 | 55 | 0 | 98 | No | No | https://www.ahridirectory.org
RUUD | PROE40 M2 RH95 | PROE40 M2 RU95 EC1 | Electric Storage Water Heater | 36 | Medium | 0.93 | 0 | 55 | 0 | 98 | No | No | https://www.ahridirectory.org
RUUD | PROE40 M2 RH95 | PRO+E40 M2 RH93 CL | Electric Storage Water Heater | 36 | Medium | 0.93 | 0 | 55 | 0 | 98 | No | No | https://www.ahridirectory.org
RUUD | PROE40 T2 RH95 | PRO+E40 T2 RU95 EC1 | Electric Storage Water Heater | 36 | Medium | 0.93 | 0 | 55 | 0 | 98 | No | No | https://www.ahridirectory.org
RUUD | PROE40 T2 RH95 | PROE40 T1 RU95 | Electric Storage Water Heater | 36 | Medium | 0.93 | 0 | 55 | 0 | 98 | No | No | https://www.ahridirectory.org
RUUD | PROE40 T2 RH95 | PROE40 T2 RU95 EC1 | Electric Storage Water Heater | 36 | Medium | 0.93 | 0 | 55 | 0 | 98 | No | No | https://www.ahridirectory.org
RUUD | PROE40 M2 RH95 | PRO+E40 M2 RU95 EC2 | Electric Storage Water Heater | 36 | Medium | 0.93 | 0 | 55 | 0 | 98 | No | No | https://www.ahridirectory.org
RUUD | PROE40 M2 RH95 | PRO+E40 M2 RU95 EC1 | Electric Storage Water Heater | 36 | Medium | 0.93 | 0 | 55 | 0 | 98 | No | No | https://www.ahridirectory.org
RUUD | PROE40 M2 RH95 | PROE40 M2 RU95 | Electric Storage Water Heater | 36 | Medium | 0.93 | 0 | 55 | 0 | 98 | No | No | https://www.ahridirectory.org
RUUD | PROE40 M2 RH95 | PROUE40 M2 RU93 CS | Electric Storage Water Heater | 36 | Medium | 0.93 | 0 | 55 | 0 | 98 | No | No | https://www.ahridirectory.org
RUUD | PRO+E40 T2 RH95 EC2 | PROUE40 T2 RU95 EC2 | Electric Storage Water Heater | 36 | Medium | 0.93 | 0 | 56 | 0 | 98 | No | No | https://www.ahridirectory.org
RUUD | PRO+E40 T2 RH95 EC2 | PRO+E40 T2 RU95 EC2 | Electric Storage Water Heater | 36 | Medium | 0.93 | 0 | 56 | 0 | 98 | No | No | https://www.ahridirectory.org
RUUD | PRO H40 T2 RH310BM | PRO H40 T2 RU310BM | Electric Storage Water Heater | 36 | Medium | 3.5 | 0 | 60 | 0 | 423 | No | No | https://www.ahridirectory.org
RUUD | PRO H40 T2 RH310BM | PRO H40 T2 RU310UM | Electric Storage Water Heater | 36 | Medium | 3.5 | 0 | 60 | 0 | 430 | No | No | https://www.ahridirectory.org
RUUD | PROPH40 T2 RH375-SO | PROUH40 T2 RU375-SO | Electric Storage Water Heater | 36 | Medium | 3.75 | 0 | 60 | 0 | 434 | No | No | https://www.ahridirectory.org
RUUD | PROPH40 T2 RH375-SO | HPLD40-1RU | Electric Storage Water Heater | 36 | Medium | 3.75 | 0 | 60 | 0 | 434 | No | No | https://www.ahridirectory.org
RUUD | PROPH40 T2 RH375-SO | PROUH40 T2 RU375-30 | Electric Storage Water Heater | 36 | Medium | 3.75 | 0 | 60 | 0 | 434 | No | No | https://www.ahridirectory.org
RUUD | PROE47 S2 RH92 B | 6ESB50-3 | Electric Storage Water Heater | 43 | Medium | 0.92 | 0 | 62 | 0 | 98 | No | No | https://www.ahridirectory.org
RUUD | XE50T12CS55U1 | PRO+E50 T2 RU92 CL | Electric Storage Water Heater | 45 | Medium | 0.92 | 0 | 63 | 0 | 98 | No | No | https://www.ahridirectory.org
RUUD | XE50T12CS55U1 | PROUE50 T2 RU92 CS | Electric Storage Water Heater | 45 | Medium | 0.92 | 0 | 63 | 0 | 98 | No | No | https://www.ahridirectory.org
RUUD | XE50M12CS55U1 | PRO+E50 M2 RU92 CL | Electric Storage Water Heater | 45 | Medium | 0.92 | 0 | 63 | 0 | 98 | No | No | https://www.ahridirectory.org
RUUD | XE50M12CS55U1 | PROUE50 M2 RU92 CS | Electric Storage Water Heater | 45 | Medium | 0.92 | 0 | 63 | 0 | 98 | No | No | https://www.ahridirectory.org
RUUD | PROE50 M2 RH95 | PROE50 M1 RU95 | Electric Storage Water Heater | 45 | Medium | 0.93 | 0 | 62 | 0 | 98 | No | No | https://www.ahridirectory.org
RUUD | PROE50 M2 RH95 | PROE50 M2 RU95 | Electric Storage Water Heater | 45 | Medium | 0.93 | 0 | 62 | 0 | 98 | No | No | https://www.ahridirectory.org
RUUD | PROE50 M2 RH95 | M3ME52 | Electric Storage Water Heater | 45 | Medium | 0.93 | 0 | 62 | 0 | 98 | No | No | https://www.ahridirectory.org
RUUD | PROE50 M2 RH95 | PRO+E50 M2 RU95 EC1 | Electric Storage Water Heater | 45 | Medium | 0.93 | 0 | 62 | 0 | 98 | No | No | https://www.ahridirectory.org
RUUD | PROE50 M2 RH95 | PROE50 M2 RU95 EC1 | Electric Storage Water Heater | 45 | Medium | 0.93 | 0 | 62 | 0 | 98 | No | No | https://www.ahridirectory.org
RUUD | PROE50 T2 RH95 | PRO+E50 T2 RU95 EC1 | Electric Storage Water Heater | 45 | Medium | 0.93 | 0 | 63 | 0 | 98 | No | No | https://www.ahridirectory.org
RUUD | PROE50 T2 RH95 | PROE50 T2 RU95 | Electric Storage Water Heater | 45 | Medium | 0.93 | 0 | 63 | 0 | 98 | No | No | https://www.ahridirectory.org
RUUD | PROE50 T2 RH95 | PROE50 T2 RU95 EC1 | Electric Storage Water Heater | 45 | Medium | 0.93 | 0 | 63 | 0 | 98 | No | No | https://www.ahridirectory.org
RUUD | PRO+E50 M2 RH95 EC2 | PRO+E50 M2 RU95 EC2 | Electric Storage Water Heater | 45 | Medium | 0.93 | 0 | 63 | 0 | 98 | No | No | https://www.ahridirectory.org
RUUD | PROE50 T2 RH95 | M3E52 | Electric Storage Water Heater | 45 | Medium | 0.93 | 0 | 63 | 0 | 98 | No | No | https://www.ahridirectory.org
RUUD | PROE50 T2 RH95 | PRO+E50 T2 RU95 EC2 | Electric Storage Water Heater | 45 | Medium | 0.93 | 0 | 63 | 0 | 98 | No | No | https://www.ahridirectory.org
RUUD | PROE50 T2 RH95 | PROE50 T1 RU95 | Electric Storage Water Heater | 45 | Medium | 0.93 | 0 | 63 | 0 | 98 | No | No | https://www.ahridirectory.org
RUUD | PROE50 T2 RH95 | PROUE50 T2 RU95 EC2 | Electric Storage Water Heater | 45 | Medium | 0.93 | 0 | 63 | 0 | 98 | No | No | https://www.ahridirectory.org
RUUD | PROE50 T2 RH95 | PE3R-52-2 N3 | Electric Storage Water Heater | 45 | Medium | 0.93 | 0 | 63 | 0 | 98 | No | No | https://www.ahridirectory.org
RUUD | XE65T10HD22U0 | PROUH65 T2 RU350 D15 | Electric Storage Water Heater | 45 | Medium | 3.55 | 0 | 53 | 0 | 100 | No | No | https://www.ahridirectory.org
RUUD | XE50T10HD50U1 | PROUH50 T2 RU350 DCB | Electric Storage Water Heater | 45 | Medium | 3.55 | 0 | 67 | 0 | 100 | No | No | https://www.ahridirectory.org
RUUD | PROPH50 T2 RH350 D | PROUH50 T2 RU350 D | Electric Storage Water Heater | 45 | Medium | 3.55 | 0 | 67 | 0 | 436 | No | No | https://www.ahridirectory.org
RUUD | PRO H50 T2 RH310BM | PRO H50 T2 RU310BM | Electric Storage Water Heater | 45 | Medium | 3.5 | 0 | 67 | 0 | 400 | No | No | https://www.ahridirectory.org
RUUD | PRO H50 T2 RH310BM | PRO H50 T2 RU310UM | Electric Storage Water Heater | 45 | Medium | 3.5 | 0 | 67 | 0 | 400 | No | No | https://www.ahridirectory.org
RUUD | PROPH50 T2 RH375-15 | PROUH50 T2 RU375-15 | Electric Storage Water Heater | 45 | Medium | 3.75 | 0 | 52 | 0 | 423 | No | No | https://www.ahridirectory.org
RUUD | PROPH50 T2 RH375-SO | PROUH50 T2 RU375-30 | Electric Storage Water Heater | 45 | Medium | 3.75 | 0 | 67 | 0 | 430 | No | No | https://www.ahridirectory.org
RUUD | PROPH50 T2 RH375-SO | PROUH50 T2 RU375-SO | Electric Storage Water Heater | 45 | Medium | 3.75 | 0 | 67 | 0 | 430 | No | No | https://www.ahridirectory.org
RUUD | PROPH50 T2 RH375-SO | HPLD50-1RU | Electric Storage Water Heater | 45 | Medium | 3.75 | 0 | 67 | 0 | 430 | No | No | https://www.ahridirectory.org
RUUD | PROE55 T2 RH94 | PRO+E55 T2 RU94 EC2 | Electric Storage Water Heater | 55 | Medium | 0.92 | 0 | 72 | 0 | 98 | No | No | https://www.ahridirectory.org
RUUD | PROE55 T2 RH94 | PRO+E55 T2 RU94 EC1 | Electric Storage Water Heater | 55 | Medium | 0.92 | 0 | 72 | 0 | 98 | No | No | https://www.ahridirectory.org
RUUD | PROE55 T2 RH94 | PROE55 T2 RU94 EC1 | Electric Storage Water Heater | 55 | Medium | 0.92 | 0 | 72 | 0 | 98 | No | No | https://www.ahridirectory.org
RUUD | PROE55 T2 RH94 | M3E55 | Electric Storage Water Heater | 55 | Medium | 0.92 | 0 | 72 | 0 | 98 | No | No | https://www.ahridirectory.org
RUUD | PROE55 T2 RH94 | PROE55 T2 RU94 | Electric Storage Water Heater | 55 | Medium | 0.92 | 0 | 72 | 0 | 98 | No | No | https://www.ahridirectory.org
RUUD | XE55T12CS55U0 | PROUE55 T2 RU92 CS | Electric Storage Water Heater | 55 | Medium | 0.92 | 0 | 74 | 0 | 98 | No | No | https://www.ahridirectory.org
RUUD | XE55T12CS55U0 | PRO+E55 T2 RU92 CL | Electric Storage Water Heater | 55 | Medium | 0.92 | 0 | 74 | 0 | 98 | No | No | https://www.ahridirectory.org
RUUD | PRO H65 T2 RH310BM | PRO H65 T2 RU310BM | Electric Storage Water Heater | 59 | High | 3.5 | 0 | 75 | 0 | 409 | No | No | https://www.ahridirectory.org
RUUD | PRO H65 T2 RH310BM | PRO H65 T2 RU310UM | Electric Storage Water Heater | 59 | High | 3.5 | 0 | 75 | 0 | 409 | No | No | https://www.ahridirectory.org
RUUD | PROPH65 T2 RH350 D | PROUH65 T2 RU350 DCB | Electric Storage Water Heater | 59 | High | 3.7 | 0 | 75 | 0 | 100 | No | No | https://www.ahridirectory.org
RUUD | PROPH50 T2 RH350 D | PRO H65 T2 RU350BM | Electric Storage Water Heater | 59 | High | 3.7 | 0 | 75 | 0 | 100 | No | No | https://www.ahridirectory.org
RUUD | PROPH65 T2 RH375-SO | PROUH65 T2 RU375-30 | Electric Storage Water Heater | 59 | High | 3.85 | 0 | 75 | 0 | 457 | No | No | https://www.ahridirectory.org
RUUD | PROPH65 T2 RH375-SO | HPLD65-1RU | Electric Storage Water Heater | 59 | High | 3.85 | 0 | 75 | 0 | 457 | No | No | https://www.ahridirectory.org
RUUD | PROPH65 T2 RH375-SO | PROUH65 T2 RU375-SO | Electric Storage Water Heater | 59 | High | 3.85 | 0 | 75 | 0 | 457 | No | No | https://www.ahridirectory.org
RUUD | PROPH65 T2 RH375-15 | PROUH65 T2 RU375-15 | Electric Storage Water Heater | 59 | Medium | 3.55 | 0 | 54 | 0 | 407 | No | No | https://www.ahridirectory.org
RUUD | PRO H80 T2 RH310BM | PRO H80 T2 RU310BM | Electric Storage Water Heater | 72 | High | 3.5 | 0 | 87 | 0 | 398 | No | No | https://www.ahridirectory.org
RUUD | PRO H80 T2 RH310BM | PRO H80 T2 RU310UM | Electric Storage Water Heater | 72 | High | 3.5 | 0 | 87 | 0 | 398 | No | No | https://www.ahridirectory.org
RUUD | PROPH80 T2 RH350 D | PROUH80 T2 RU350 DCB | Electric Storage Water Heater | 72 | High | 3.7 | 0 | 89 | 0 | 100 | No | No | https://www.ahridirectory.org
RUUD | PROPH80 T2 RH350 D | PRO H80 T2 RU350BM | Electric Storage Water Heater | 72 | High | 3.7 | 0 | 89 | 0 | 100 | No | No | https://www.ahridirectory.org
RUUD | PROPH80 T2 RH375-SO | PROUH80 T2 RU375-SO | Electric Storage Water Heater | 72 | High | 4 | 0 | 87 | 0 | 447 | No | No | https://www.ahridirectory.org
RUUD | PROPH80 T2 RH375-SO | HPLD80-1RU | Electric Storage Water Heater | 72 | High | 4 | 0 | 87 | 0 | 447 | No | No | https://www.ahridirectory.org
RUUD | PROPH80 T2 RH375-SO | PROUH80 T2 RU375-30 | Electric Storage Water Heater | 72 | High | 4 | 0 | 87 | 0 | 447 | No | No | https://www.ahridirectory.org
RUUD | XE80T10HD22U0 | PROUH80 T2 RU350 D15 | Electric Storage Water Heater | 72 | Medium | 3.27 | 0 | 65 | 0 | 421 | No | No | https://www.ahridirectory.org
RUUD | PROPH80 T2 RH375-15 | PROUH80 T2 RU375-15 | Electric Storage Water Heater | 72 | Medium | 3.7 | 0 | 67 | 0 | 445 | No | No | https://www.ahridirectory.org
RUUD | XG29T12XR60U0 | PRO+G29-60N RU70 ID | Gas-fired Storage Water Heater | 28 | High | 0.71 | 0 | 93 | 0 | 78 | No | No | https://www.ahridirectory.org
RUUD | PROG29-30U RH63 EC1* | M4-30FN* | Gas-fired Storage Water Heater | 28 | Medium | 0.6 | 0 | 51 | 0 | 78 | No | No | https://www.ahridirectory.org
RUUD | PROG29-30U RH63 EC1* | PRO+G29-30U RU63 EC1* | Gas-fired Storage Water Heater | 28 | Medium | 0.6 | 0 | 51 | 0 | 78 | No | No | https://www.ahridirectory.org
RUUD | PROG29-30U RH63 EC1* | PROG29-30U RU63 EC1* | Gas-fired Storage Water Heater | 28 | Medium | 0.6 | 0 | 51 | 0 | 78 | No | No | https://www.ahridirectory.org
RUUD | PROG29-32N RH63 * | PROG29-30P RU63 | Gas-fired Storage Water Heater | 28 | Medium | 0.6 | 0 | 63 | 0 | 74 | No | No | https://www.ahridirectory.org
RUUD | PROG30S-30N RH63 | PROG30S-30N RU63 | Gas-fired Storage Water Heater | 29 | Medium | 0.6 | 0 | 51 | 0 | 75 | No | No | https://www.ahridirectory.org
RUUD | PRO+G38-40N RH69 PD | PROUG38-40N RU69 PD* | Gas-fired Storage Water Heater | 37 | High | 0.7 | 0 | 85 | 0 | 76 | No | No | https://www.ahridirectory.org
RUUD | PRO+G38-40N RH69 PD | PROUG38-36P RU69 PD* | Gas-fired Storage Water Heater | 37 | High | 0.7 | 0 | 85 | 0 | 76 | No | No | https://www.ahridirectory.org
RUUD | PRO+G38-40N RH69 PD | PRO+G38-40N RU69 PD | Gas-fired Storage Water Heater | 37 | High | 0.7 | 0 | 85 | 0 | 76 | No | No | https://www.ahridirectory.org
RUUD | PRO+G38-40N RH69 PD | PRO+G38-36P RU69 PD | Gas-fired Storage Water Heater | 37 | High | 0.7 | 0 | 85 | 0 | 76 | No | No | https://www.ahridirectory.org
RUUD | PRO+G38-40N RH69 PD | PROUG38-36P RU69 PD | Gas-fired Storage Water Heater | 37 | High | 0.7 | 0 | 85 | 0 | 76 | No | No | https://www.ahridirectory.org
RUUD | PRO+G38-40N RH69 PD | PROUG38-40N RU69 PD | Gas-fired Storage Water Heater | 37 | High | 0.7 | 0 | 85 | 0 | 76 | No | No | https://www.ahridirectory.org
RUUD | RHE40S | PHE40S | Gas-fired Storage Water Heater | 37 | High | 0.83 | 0 | 87 | 0 | 92 | No | No | https://www.ahridirectory.org
RUUD | RHE40S | PHE40SP | Gas-fired Storage Water Heater | 37 | High | 0.83 | 0 | 87 | 0 | 92 | No | No | https://www.ahridirectory.org
RUUD | PROG39S-38U RH62 EC1* | PROG39S-38U RU62 EC1* | Gas-fired Storage Water Heater | 37 | Medium | 0.59 | 0 | 68 | 0 | 75 | No | No | https://www.ahridirectory.org
RUUD | PROG39S-38U RH62 EC1* | M4-40SFN* | Gas-fired Storage Water Heater | 37 | Medium | 0.59 | 0 | 68 | 0 | 75 | No | No | https://www.ahridirectory.org
RUUD | PROG40-40N RH62 | PH2R40-36PF3 | Gas-fired Storage Water Heater | 38 | High | 0.66 | 0 | 84 | 0 | 80 | No | No | https://www.ahridirectory.org
RUUD | PROG40-40N RH62 | PROG40-36P RU62 | Gas-fired Storage Water Heater | 38 | High | 0.66 | 0 | 84 | 0 | 80 | No | No | https://www.ahridirectory.org
RUUD | PROG40-40N RH62 | PROG40-40N RU62 | Gas-fired Storage Water Heater | 38 | High | 0.66 | 0 | 84 | 0 | 80 | No | No | https://www.ahridirectory.org
RUUD | PROG40-40N RH62 | PRO+G40-40N RU62 | Gas-fired Storage Water Heater | 38 | High | 0.66 | 0 | 84 | 0 | 80 | No | No | https://www.ahridirectory.org
RUUD | PROG40-40N RH62 | PH2R40-40F3 | Gas-fired Storage Water Heater | 38 | High | 0.66 | 0 | 84 | 0 | 80 | No | No | https://www.ahridirectory.org
RUUD | PROG40-40N RH62 | PRO+G40-36P RU62 | Gas-fired Storage Water Heater | 38 | High | 0.66 | 0 | 84 | 0 | 80 | No | No | https://www.ahridirectory.org
RUUD | PROG40-40N RH67 PV | PROG40-36P RU67 PV | Gas-fired Storage Water Heater | 38 | High | 0.69 | 0 | 86 | 0 | 79 | No | No | https://www.ahridirectory.org
RUUD | PROG40-40N RH67 PV | PROG40-40N RU67 PV | Gas-fired Storage Water Heater | 38 | High | 0.69 | 0 | 86 | 0 | 79 | No | No | https://www.ahridirectory.org
RUUD | PROG40S-38N RH62 | M2-40F2 | Gas-fired Storage Water Heater | 38 | Medium | 0.58 | 0 | 64 | 0 | 74 | No | No | https://www.ahridirectory.org
RUUD | PROG40-36N RH62 | PROG40-36N RU62 | Gas-fired Storage Water Heater | 38 | Medium | 0.58 | 0 | 64 | 0 | 74 | No | No | https://www.ahridirectory.org
RUUD | PROG40-38N RH62 | PROG40-38N RU62 TT | Gas-fired Storage Water Heater | 38 | Medium | 0.58 | 0 | 64 | 0 | 74 | No | No | https://www.ahridirectory.org
RUUD | PROG40S-38N RH62 | PROG40-38N RU62 | Gas-fired Storage Water Heater | 38 | Medium | 0.58 | 0 | 64 | 0 | 74 | No | No | https://www.ahridirectory.org
RUUD | PROG40-38U RH62 EC1* | PROG40-38U RU62 EC1* | Gas-fired Storage Water Heater | 38 | Medium | 0.58 | 0 | 71 | 0 | 76 | No | No | https://www.ahridirectory.org
RUUD | PROG40-38U RH62 EC1* | PRO+G40-38U RU62 EC1 TT* | Gas-fired Storage Water Heater | 38 | Medium | 0.58 | 0 | 71 | 0 | 76 | No | No | https://www.ahridirectory.org
RUUD | PROG40-38U RH62 EC1* | PROG40-38U RU62 EC1 TT* | Gas-fired Storage Water Heater | 38 | Medium | 0.58 | 0 | 71 | 0 | 76 | No | No | https://www.ahridirectory.org
RUUD | PROG40-38U RH62 EC1* | M4-40FN* | Gas-fired Storage Water Heater | 38 | Medium | 0.58 | 0 | 71 | 0 | 76 | No | No | https://www.ahridirectory.org
RUUD | PROG40-38U RH62 EC1* | PRO+G40-38U RU62 EC1* | Gas-fired Storage Water Heater | 38 | Medium | 0.58 | 0 | 71 | 0 | 76 | No | No | https://www.ahridirectory.org
RUUD | PROG40S-34N RH62 * | PROG40S-34N RU62 * | Gas-fired Storage Water Heater | 38 | Medium | 0.59 | 0 | 64 | 0 | 75 | No | No | https://www.ahridirectory.org
RUUD | PROG40S-34N RH62 * | M2-40SF1 * | Gas-fired Storage Water Heater | 38 | Medium | 0.59 | 0 | 64 | 0 | 75 | No | No | https://www.ahridirectory.org
RUUD | PROG40S-34N RH62 * | PROG40S-31P RU62 | Gas-fired Storage Water Heater | 38 | Medium | 0.59 | 0 | 65 | 0 | 75 | No | No | https://www.ahridirectory.org
RUUD | SCG40T03ST34U1 | M2-40PF2 | Gas-fired Storage Water Heater | 38 | Medium | 0.59 | 0 | 67 | 0 | 78 | No | No | https://www.ahridirectory.org
RUUD | SCG40T03ST34U1 | PROG40-32P RU62 | Gas-fired Storage Water Heater | 38 | Medium | 0.59 | 0 | 67 | 0 | 78 | No | No | https://www.ahridirectory.org
RUUD | PROG40-40N RH67 PDV | PROG40-38P RU67 PDV | Gas-fired Storage Water Heater | 38 | Medium | 0.63 | 0 | 67 | 0 | 79 | No | No | https://www.ahridirectory.org
RUUD | PROG40-40N RH67 PDV | PROG40-40N RU67 PDV | Gas-fired Storage Water Heater | 38 | Medium | 0.63 | 0 | 67 | 0 | 79 | No | No | https://www.ahridirectory.org
RUUD | PRO+G40-38U RH67 PD | PROUG40-38U RU67 PD | Gas-fired Storage Water Heater | 38 | Medium | 0.64 | 0 | 67 | 0 | 75 | No | No | https://www.ahridirectory.org
RUUD | PRO+G40-38U RH67 PD* | PRO+G40-38U RU67 PD* | Gas-fired Storage Water Heater | 38 | Medium | 0.64 | 0 | 67 | 0 | 75 | No | No | https://www.ahridirectory.org
RUUD | PROG40-40N RH62 | PROG40-40N RU62 TT | Gas-fired Storage Water Heater | 38 | Medium | 0.66 | 0 | 64 | 0 | 80 | No | No | https://www.ahridirectory.org
RUUD | PROG40S-38N RH62 | PROG40S-35P RU62 | Gas-fired Storage Water Heater | 39 | Medium | 0.58 | 0 | 65 | 0 | 77 | No | No | https://www.ahridirectory.org
RUUD | PROG40S-38N RH62 | PROG40S-38N RU62 | Gas-fired Storage Water Heater | 39 | Medium | 0.58 | 0 | 65 | 0 | 77 | No | No | https://www.ahridirectory.org
RUUD | PROG40S-40N RH62 | PROG40S-40N RU62 | Gas-fired Storage Water Heater | 39 | Medium | 0.58 | 0 | 66 | 0 | 75 | No | No | https://www.ahridirectory.org
RUUD | PROG40S-40N RH62 | PRO+G40S-40N RU62 | Gas-fired Storage Water Heater | 39 | Medium | 0.58 | 0 | 66 | 0 | 75 | No | No | https://www.ahridirectory.org
RUUD | PROG40S-40N RH62 | P2R-40SPF | Gas-fired Storage Water Heater | 39 | Medium | 0.58 | 0 | 66 | 0 | 75 | No | No | https://www.ahridirectory.org
RUUD | PROG40S-40N RH62 | PROG40S-36P RU62 | Gas-fired Storage Water Heater | 39 | Medium | 0.58 | 0 | 66 | 0 | 75 | No | No | https://www.ahridirectory.org
RUUD | PROG40S-40N RH62 | PRO+G40S-36P RU62 | Gas-fired Storage Water Heater | 39 | Medium | 0.58 | 0 | 66 | 0 | 75 | No | No | https://www.ahridirectory.org
RUUD | PROG40-36U RH67 PV* | PROG40-36U RU67 PV1* | Gas-fired Storage Water Heater | 39 | Medium | 0.64 | 0 | 67 | 0 | 74 | No | No | https://www.ahridirectory.org
RUUD | PROG40S-36N RH67 PV | PROG40S-36N RU67 PV | Gas-fired Storage Water Heater | 39 | Medium | 0.65 | 0 | 66 | 0 | 74 | No | No | https://www.ahridirectory.org
RUUD | PROG40S-36N RH67 PV | PROG40S-32P RU67 PV | Gas-fired Storage Water Heater | 39 | Medium | 0.65 | 0 | 66 | 0 | 74 | No | No | https://www.ahridirectory.org
RUUD | PRO+G40S-40N RH67 PD | PRO+G40S-36P RU67 PD | Gas-fired Storage Water Heater | 39 | Medium | 0.65 | 0 | 69 | 0 | 75 | No | No | https://www.ahridirectory.org
RUUD | PRO+G40S-40N RH67 PD | PRO+G40S-40N RU67 PD | Gas-fired Storage Water Heater | 39 | Medium | 0.65 | 0 | 69 | 0 | 75 | No | No | https://www.ahridirectory.org
RUUD | RHE50 | PHE50 | Gas-fired Storage Water Heater | 46 | High | 0.8 | 0 | 87 | 0 | 89 | No | No | https://www.ahridirectory.org
RUUD | RHE50 | PHE50P | Gas-fired Storage Water Heater | 46 | High | 0.8 | 0 | 87 | 0 | 89 | No | No | https://www.ahridirectory.org
RUUD | PROG50-40N RH67 PDV | PROG50-40N RU67 PDV | Gas-fired Storage Water Heater | 47 | High | 0.69 | 0 | 82 | 0 | 81 | No | No | https://www.ahridirectory.org
RUUD | PROG50-40N RH67 PDV | PROG50-40P RU67 PDV | Gas-fired Storage Water Heater | 47 | High | 0.69 | 0 | 82 | 0 | 81 | No | No | https://www.ahridirectory.org
RUUD | PROG50S-40U RH60 EC1* | PROG50S-40U RU60 EC1* | Gas-fired Storage Water Heater | 48 | High | 0.63 | 0 | 85 | 0 | 83 | No | No | https://www.ahridirectory.org
RUUD | PROG50-38U RH60 EC1* | PROG50-38U RU60 EC1 TT* | Gas-fired Storage Water Heater | 48 | High | 0.63 | 0 | 86 | 0 | 83 | No | No | https://www.ahridirectory.org
RUUD | PROG50-38U RH60 EC1* | PRO+G50-38U RU62 EC1* | Gas-fired Storage Water Heater | 48 | High | 0.63 | 0 | 86 | 0 | 83 | No | No | https://www.ahridirectory.org
RUUD | PROG50-38U RH60 EC1* | PROG50-38U RU60 EC1* | Gas-fired Storage Water Heater | 48 | High | 0.63 | 0 | 86 | 0 | 83 | No | No | https://www.ahridirectory.org
RUUD | PROG50-38U RH60 EC1* | M4-50FN* | Gas-fired Storage Water Heater | 48 | High | 0.63 | 0 | 86 | 0 | 83 | No | No | https://www.ahridirectory.org
RUUD | PROG50S-40N RH61 | PROG50S-40N RU61 | Gas-fired Storage Water Heater | 48 | High | 0.63 | 0 | 87 | 0 | 75 | No | No | https://www.ahridirectory.org
RUUD | PROG50S-40N RH61 | PROG50S-36P RU61 | Gas-fired Storage Water Heater | 48 | High | 0.63 | 0 | 87 | 0 | 75 | No | No | https://www.ahridirectory.org
RUUD | PROG50S-40N RH61 | PH2-50SPF1 | Gas-fired Storage Water Heater | 48 | High | 0.63 | 0 | 87 | 0 | 75 | No | No | https://www.ahridirectory.org
RUUD | PROG50S-40N RH61 | PRO+G50S-40N RU61 | Gas-fired Storage Water Heater | 48 | High | 0.63 | 0 | 87 | 0 | 75 | No | No | https://www.ahridirectory.org
RUUD | PROG50S-40N RH61 | PRO+G50S-36P RU61 | Gas-fired Storage Water Heater | 48 | High | 0.63 | 0 | 87 | 0 | 75 | No | No | https://www.ahridirectory.org
RUUD | PROG50S-40N RH61 | PH2-50SF1 | Gas-fired Storage Water Heater | 48 | High | 0.63 | 0 | 87 | 0 | 75 | No | No | https://www.ahridirectory.org
RUUD | PROG50-38U RH62 EC1* | PRO+G50-38U RU62 EC1 TT* | Gas-fired Storage Water Heater | 48 | High | 0.64 | 0 | 84 | 0 | 79 | No | No | https://www.ahridirectory.org
RUUD | PROG50-38U RH62 EC1* | PROG50-38U RU62 EC1* | Gas-fired Storage Water Heater | 48 | High | 0.64 | 0 | 84 | 0 | 79 | No | No | https://www.ahridirectory.org
RUUD | PROG50-38N RH60 * | PROG50-38N RU60 TT | Gas-fired Storage Water Heater | 48 | High | 0.64 | 0 | 84 | 0 | 83 | No | No | https://www.ahridirectory.org
RUUD | PROG50-38N RH60 * | PROG50-38N RU60 * | Gas-fired Storage Water Heater | 48 | High | 0.64 | 0 | 85 | 0 | 83 | No | No | https://www.ahridirectory.org
RUUD | PROG50-38N RH60 * | M2-50F2 * | Gas-fired Storage Water Heater | 48 | High | 0.64 | 0 | 85 | 0 | 83 | No | No | https://www.ahridirectory.org
RUUD | PROG50-38N RH60 * | PROG50-36P RU60 | Gas-fired Storage Water Heater | 48 | High | 0.64 | 0 | 85 | 0 | 83 | No | No | https://www.ahridirectory.org
RUUD | PROG50-38N RH60 * | M2-50PF2 | Gas-fired Storage Water Heater | 48 | High | 0.64 | 0 | 85 | 0 | 83 | No | No | https://www.ahridirectory.org
RUUD | PRO+G50-65N RH62 PDV | PRO+G50-65N RU62 PDV | Gas-fired Storage Water Heater | 48 | High | 0.65 | 0 | 111 | 0 | 72 | No | No | https://www.ahridirectory.org
RUUD | PROG50-40N RH62 | PROG50-40N RU62 | Gas-fired Storage Water Heater | 48 | High | 0.65 | 0 | 76 | 0 | 81 | No | No | https://www.ahridirectory.org
RUUD | PROG50-40N RH62 | PROG50-36P RU62 | Gas-fired Storage Water Heater | 48 | High | 0.65 | 0 | 76 | 0 | 81 | No | No | https://www.ahridirectory.org
RUUD | PROG50-40N RH62 | PH2R50-36PF3 | Gas-fired Storage Water Heater | 48 | High | 0.65 | 0 | 76 | 0 | 81 | No | No | https://www.ahridirectory.org
RUUD | PROG50-40N RH62 | PRO+G50-40N RU62 | Gas-fired Storage Water Heater | 48 | High | 0.65 | 0 | 76 | 0 | 81 | No | No | https://www.ahridirectory.org
RUUD | PROG50-40N RH62 | PRO+G50-36P RU62 | Gas-fired Storage Water Heater | 48 | High | 0.65 | 0 | 76 | 0 | 81 | No | No | https://www.ahridirectory.org
RUUD | PRO+G50-47P RH62 PDV | PRO+G50-47P RU62 PDV | Gas-fired Storage Water Heater | 48 | High | 0.65 | 0 | 81 | 0 | 72 | No | No | https://www.ahridirectory.org
RUUD | PROG50-40N RH62 | PROG50-40N RU62 TT | Gas-fired Storage Water Heater | 48 | High | 0.65 | 0 | 85 | 0 | 81 | No | No | https://www.ahridirectory.org
RUUD | PROG50-42N RH67 PV | PROG50-42N RU67 PV | Gas-fired Storage Water Heater | 48 | High | 0.68 | 0 | 78 | 0 | 75 | No | No | https://www.ahridirectory.org
RUUD | PROG50-42N RH67 PV | PROG50-42P RU67 PV | Gas-fired Storage Water Heater | 48 | High | 0.68 | 0 | 78 | 0 | 75 | No | No | https://www.ahridirectory.org
RUUD | PROG50-38U RH67 PV* | PROG50-38U RU67 PV* | Gas-fired Storage Water Heater | 48 | High | 0.68 | 0 | 86 | 0 | 77 | No | No | https://www.ahridirectory.org
RUUD | PRO+G50-38U RH67 PD* | PROUG50-38U RU67 PD* | Gas-fired Storage Water Heater | 48 | High | 0.68 | 0 | 86 | 0 | 78 | No | No | https://www.ahridirectory.org
RUUD | PRO+G50-38U RH67 PD* | PRO+G50-38U RU67 PD* | Gas-fired Storage Water Heater | 48 | High | 0.68 | 0 | 86 | 0 | 78 | No | No | https://www.ahridirectory.org
RUUD | PRO+G50S-40N RH67 PD | PRO+G50S-40N RU67 PD | Gas-fired Storage Water Heater | 48 | High | 0.69 | 0 | 78 | 0 | 77 | No | No | https://www.ahridirectory.org
RUUD | PRO+G50S-40N RH67 PD | PRO+G50S-36P RU67 PD | Gas-fired Storage Water Heater | 48 | High | 0.69 | 0 | 78 | 0 | 77 | No | No | https://www.ahridirectory.org
RUUD | PRO+G50-40N RH67 PD | PROUG50-40N RU67 PD* | Gas-fired Storage Water Heater | 48 | High | 0.69 | 0 | 79 | 0 | 77 | No | No | https://www.ahridirectory.org
RUUD | PRO+G50-40N RH67 PD | PROUG50-36P RU67 PD* | Gas-fired Storage Water Heater | 48 | High | 0.69 | 0 | 79 | 0 | 77 | No | No | https://www.ahridirectory.org
RUUD | PRO+G50-40N RH67 PD | PRO+G50-40N RU67 PD | Gas-fired Storage Water Heater | 48 | High | 0.69 | 0 | 79 | 0 | 77 | No | No | https://www.ahridirectory.org
RUUD | PRO+G50-40N RH67 PD | PRO+G50-36P RU67 PD | Gas-fired Storage Water Heater | 48 | High | 0.69 | 0 | 79 | 0 | 77 | No | No | https://www.ahridirectory.org
RUUD | PRO+G50-40N RH67 PD | PROUG50-36P RU67 PD | Gas-fired Storage Water Heater | 48 | High | 0.69 | 0 | 79 | 0 | 79 | No | No | https://www.ahridirectory.org
RUUD | PRO+G50-40N RH67 PD | PROUG50-40N RU67 PD | Gas-fired Storage Water Heater | 48 | High | 0.69 | 0 | 79 | 0 | 77 | No | No | https://www.ahridirectory.org
RUUD | PRO+G50-50N RH67 PD | PRO+G50-50N RU67 PD | Gas-fired Storage Water Heater | 48 | High | 0.69 | 0 | 84 | 0 | 79 | No | No | https://www.ahridirectory.org
RUUD | PROG50S-36N RH67 PV | PROG50S-32P RU67 PV | Gas-fired Storage Water Heater | 48 | High | 0.7 | 0 | 78 | 0 | 79 | No | No | https://www.ahridirectory.org
RUUD | PROG50S-36N RH67 PV | PROG50S-36N RU67 PV | Gas-fired Storage Water Heater | 48 | High | 0.7 | 0 | 80 | 0 | 78 | No | No | https://www.ahridirectory.org
RUUD | PRO+G55-50N RH59 | PRO+G55-50N RU59 | Gas-fired Storage Water Heater | 55 | High | 0.62 | 0 | 91 | 0 | 75 | No | No | https://www.ahridirectory.org
RUUD | PRO+G55-50N RH59 | PH2-55-50F1 | Gas-fired Storage Water Heater | 55 | High | 0.62 | 0 | 91 | 0 | 75 | No | No | https://www.ahridirectory.org
RUUD | PRO+G55-50N RH59 | PRO+G55-45P RU59 | Gas-fired Storage Water Heater | 55 | High | 0.62 | 0 | 91 | 0 | 75 | No | No | https://www.ahridirectory.org
RUUD | PRO+G55-45U RH59 EC1* | PRO+G55-45U RU59 EC1* | Gas-fired Storage Water Heater | 55 | High | 0.62 | 0 | 99 | 0 | 76 | No | No | https://www.ahridirectory.org
RUUD | RTG-70XLN-1 | RUTG-70XLPWA-1 | Instantaneous Gas-fired Water Heater | 0 | High | 0.81 | 0 | 0 | 4 | 84 | No | No | https://www.ahridirectory.org
RUUD | RTG-70XLN-1 | RUTG-70XLNWA-1 | Instantaneous Gas-fired Water Heater | 0 | High | 0.81 | 0 | 0 | 4 | 84 | No | No | https://www.ahridirectory.org
RUUD | RTG-70XLN-1 | RUTG-70XLP-1 | Instantaneous Gas-fired Water Heater | 0 | High | 0.81 | 0 | 0 | 4 | 84 | No | No | https://www.ahridirectory.org
RUUD | RTG-70XLN-1 | RUTG-70XLN-1 | Instantaneous Gas-fired Water Heater | 0 | High | 0.81 | 0 | 0 | 4 | 84 | No | No | https://www.ahridirectory.org
RUUD | RTG-84XLN-1 | RUTG-84XLPWA-1 | Instantaneous Gas-fired Water Heater | 0 | High | 0.81 | 0 | 0 | 4.5 | 85 | No | No | https://www.ahridirectory.org
RUUD | RTG-84XLN-1 | RUTG-84XLNWA-1 | Instantaneous Gas-fired Water Heater | 0 | High | 0.81 | 0 | 0 | 4.5 | 83 | No | No | https://www.ahridirectory.org
RUUD | RTG-84XLN-1 | RUTG-84XLP-1 | Instantaneous Gas-fired Water Heater | 0 | High | 0.81 | 0 | 0 | 4.5 | 83 | No | No | https://www.ahridirectory.org
RUUD | RTG-84XLN-1 | RUTG-84XLN-1 | Instantaneous Gas-fired Water Heater | 0 | High | 0.81 | 0 | 0 | 4.5 | 83 | No | No | https://www.ahridirectory.org
RUUD | RTG-95XLN-1 | RUTG-95XELP-1 | Instantaneous Gas-fired Water Heater | 0 | High | 0.81 | 0 | 0 | 4.9 | 83 | No | No | https://www.ahridirectory.org
RUUD | RTG-95XLN-1 | RUTG-95XELN-1 | Instantaneous Gas-fired Water Heater | 0 | High | 0.81 | 0 | 0 | 4.9 | 83 | No | No | https://www.ahridirectory.org
RUUD | RTG-95XLN-1 | RUTG-95XLP-1 | Instantaneous Gas-fired Water Heater | 0 | High | 0.81 | 0 | 0 | 4.9 | 83 | No | No | https://www.ahridirectory.org
RUUD | RTG-95XLN-1 | RUTG-95XELNWA-1 | Instantaneous Gas-fired Water Heater | 0 | High | 0.81 | 0 | 0 | 4.9 | 83 | No | No | https://www.ahridirectory.org
RUUD | RTG-95XLN-1 | RUTG-95XELPWA-1 | Instantaneous Gas-fired Water Heater | 0 | High | 0.81 | 0 | 0 | 4.9 | 83 | No | No | https://www.ahridirectory.org
RUUD | RTG-95XLN-1 | RUTG-95XLPWA-1 | Instantaneous Gas-fired Water Heater | 0 | High | 0.81 | 0 | 0 | 4.9 | 83 | No | No | https://www.ahridirectory.org
RUUD | RTG-95XLN-1 | RUTG-95XLNWA-1 | Instantaneous Gas-fired Water Heater | 0 | High | 0.81 | 0 | 0 | 4.9 | 83 | No | No | https://www.ahridirectory.org
RUUD | RTG-95XLN-1 | RUTG-95XLN-1 | Instantaneous Gas-fired Water Heater | 0 | High | 0.81 | 0 | 0 | 4.9 | 83 | No | No | https://www.ahridirectory.org
RUUD | RTG-70DVLN-1 | RUTG-70DVLPWA-1 | Instantaneous Gas-fired Water Heater | 0 | High | 0.82 | 0 | 0 | 4.1 | 85 | No | No | https://www.ahridirectory.org
RUUD | RTG-70DVLN-1 | RUTG-70DVLP-1 | Instantaneous Gas-fired Water Heater | 0 | High | 0.82 | 0 | 0 | 4.1 | 85 | No | No | https://www.ahridirectory.org
RUUD | RTG-70DVLN-1 | RUTG-70DVLNWA-1 | Instantaneous Gas-fired Water Heater | 0 | High | 0.82 | 0 | 0 | 4.1 | 85 | No | No | https://www.ahridirectory.org
RUUD | RTG-70DVLN-1 | RUTG-70DVLN-1 | Instantaneous Gas-fired Water Heater | 0 | High | 0.82 | 0 | 0 | 4.1 | 85 | No | No | https://www.ahridirectory.org
RUUD | RTG-84DVLN-1 | RUTG-84DVLNWA-1 | Instantaneous Gas-fired Water Heater | 0 | High | 0.82 | 0 | 0 | 4.5 | 85 | No | No | https://www.ahridirectory.org
RUUD | RTG-84DVLN-1 | RUTG-84DVLPWA-1 | Instantaneous Gas-fired Water Heater | 0 | High | 0.82 | 0 | 0 | 4.5 | 85 | No | No | https://www.ahridirectory.org
RUUD | RTG-84DVLN-1 | RUTG-84DVLP-1 | Instantaneous Gas-fired Water Heater | 0 | High | 0.82 | 0 | 0 | 4.5 | 85 | No | No | https://www.ahridirectory.org
RUUD | RTG-84DVLN-1 | RUTG-84DVLN-1 | Instantaneous Gas-fired Water Heater | 0 | High | 0.82 | 0 | 0 | 4.5 | 85 | No | No | https://www.ahridirectory.org
RUUD | RTG-95DVLN-1 | RUTG-RC95DVLP-1 | Instantaneous Gas-fired Water Heater | 0 | High | 0.82 | 0 | 0 | 5 | 83 | No | No | https://www.ahridirectory.org
RUUD | RTG-95DVLN-1 | RUTG-RC95DVLNWA-1 | Instantaneous Gas-fired Water Heater | 0 | High | 0.82 | 0 | 0 | 5 | 83 | No | No | https://www.ahridirectory.org
RUUD | RTG-95DVLN-1 | RUTG-95DVELP-1 | Instantaneous Gas-fired Water Heater | 0 | High | 0.82 | 0 | 0 | 5 | 84 | No | No | https://www.ahridirectory.org
RUUD | RTG-95DVLN-1 | RUTG-95DVLP-1 | Instantaneous Gas-fired Water Heater | 0 | High | 0.82 | 0 | 0 | 5 | 84 | No | No | https://www.ahridirectory.org
RUUD | RTG-95DVLN-1 | RUTG-95DVELPWA-1 | Instantaneous Gas-fired Water Heater | 0 | High | 0.82 | 0 | 0 | 5 | 84 | No | No | https://www.ahridirectory.org
RUUD | RTG-95DVLN-1 | RUTG-RC95DVLN-1 | Instantaneous Gas-fired Water Heater | 0 | High | 0.82 | 0 | 0 | 5 | 83 | No | No | https://www.ahridirectory.org
RUUD | RTG-95DVLN-1 | RUTG-RC95DVLPWA-1 | Instantaneous Gas-fired Water Heater | 0 | High | 0.82 | 0 | 0 | 5 | 83 | No | No | https://www.ahridirectory.org
RUUD | RTG-95DVLN-1 | RUTG-95DVELN-1 | Instantaneous Gas-fired Water Heater | 0 | High | 0.82 | 0 | 0 | 5 | 84 | No | No | https://www.ahridirectory.org
RUUD | RTG-95DVLN-1 | RUTG-95DVLPWA-1 | Instantaneous Gas-fired Water Heater | 0 | High | 0.82 | 0 | 0 | 5 | 84 | No | No | https://www.ahridirectory.org
RUUD | RTG-95DVLN-1 | RUTG-95DVELNWA-1 | Instantaneous Gas-fired Water Heater | 0 | High | 0.82 | 0 | 0 | 5 | 84 | No | No | https://www.ahridirectory.org
RUUD | RTGH-84XLN-2 | RUTGH-84XLP-2 | Instantaneous Gas-fired Water Heater | 0 | High | 0.93 | 0 | 0 | 4.5 | 96 | No | No | https://www.ahridirectory.org
RUUD | RTGH-84XLN-2 | RUTGH-84XLN-2 | Instantaneous Gas-fired Water Heater | 0 | High | 0.93 | 0 | 0 | 4.5 | 96 | No | No | https://www.ahridirectory.org
RUUD | RTGH-84DVLN-2 | RUTGH-84DVLP-2 | Instantaneous Gas-fired Water Heater | 0 | High | 0.93 | 0 | 0 | 4.6 | 97 | No | No | https://www.ahridirectory.org
RUUD | RTGH-84DVLN-2 | RUTGH-84DVLN-2 | Instantaneous Gas-fired Water Heater | 0 | High | 0.93 | 0 | 0 | 4.6 | 97 | No | No | https://www.ahridirectory.org
RUUD | RTGH-90DVLN-2 | RUTGH-90DVLP-2 | Instantaneous Gas-fired Water Heater | 0 | High | 0.93 | 0 | 0 | 5.2 | 97 | No | No | https://www.ahridirectory.org
RUUD | RTGH-90DVLN-2 | RUTGH-90DVLN-2 | Instantaneous Gas-fired Water Heater | 0 | High | 0.93 | 0 | 0 | 5.2 | 97 | No | No | https://www.ahridirectory.org
RUUD | RTGH-90XLN-2 | RUTGH-90XLP-2 | Instantaneous Gas-fired Water Heater | 0 | High | 0.93 | 0 | 0 | 5.2 | 95 | No | No | https://www.ahridirectory.org
RUUD | RTGH-90XLN-2 | RUTGH-90XLN-2 | Instantaneous Gas-fired Water Heater | 0 | High | 0.93 | 0 | 0 | 5.2 | 95 | No | No | https://www.ahridirectory.org
RUUD | RTGH-C95XLN | RUTGH-CM95XLP | Instantaneous Gas-fired Water Heater | 0 | High | 0.93 | 0 | 0 | 5.6 | 95 | No | No | https://www.ahridirectory.org
RUUD | RTGH-C95XLN | RUTGH-CM95XLN | Instantaneous Gas-fired Water Heater | 0 | High | 0.93 | 0 | 0 | 5.6 | 95 | No | No | https://www.ahridirectory.org
RUUD | RTGH-C95XLN | RUTGH-C95XLP | Instantaneous Gas-fired Water Heater | 0 | High | 0.93 | 0 | 0 | 5.6 | 95 | No | No | https://www.ahridirectory.org
RUUD | RTGH-C95XLN | RUTGH-C95XLN | Instantaneous Gas-fired Water Heater | 0 | High | 0.93 | 0 | 0 | 5.6 | 95 | No | No | https://www.ahridirectory.org
RUUD | RTGH-95XLN-2 | RUTGH-95XLP-2 | Instantaneous Gas-fired Water Heater | 0 | High | 0.93 | 0 | 0 | 5.6 | 96 | No | No | https://www.ahridirectory.org
RUUD | RTGH-95XLN-2 | RUTGH-95XLN-2 | Instantaneous Gas-fired Water Heater | 0 | High | 0.93 | 0 | 0 | 5.6 | 96 | No | No | https://www.ahridirectory.org
RUUD | RTGH-95XLN-2 | RUTGH-95XELP-2 | Instantaneous Gas-fired Water Heater | 0 | High | 0.93 | 0 | 0 | 5.6 | 96 | No | No | https://www.ahridirectory.org
RUUD | RTGH-95XLN-2 | RUTGH-95XELN-2 | Instantaneous Gas-fired Water Heater | 0 | High | 0.93 | 0 | 0 | 5.6 | 96 | No | No | https://www.ahridirectory.org
RUUD | RTGH-95DVLN-2 | CRUTGH-95DVELP-2 | Instantaneous Gas-fired Water Heater | 0 | High | 0.93 | 0 | 0 | 5.7 | 97 | No | No | https://www.ahridirectory.org
RUUD | RTGH-95DVLN-2 | RUTGH-95DVLN-2 | Instantaneous Gas-fired Water Heater | 0 | High | 0.93 | 0 | 0 | 5.7 | 97 | No | No | https://www.ahridirectory.org
RUUD | RTGH-95DVLN-2 | CRUTGH-95DVLP-2 | Instantaneous Gas-fired Water Heater | 0 | High | 0.93 | 0 | 0 | 5.7 | 97 | No | No | https://www.ahridirectory.org
RUUD | RTGH-C95DVLN | RUTGH-C95DVLP | Instantaneous Gas-fired Water Heater | 0 | High | 0.93 | 0 | 0 | 5.7 | 96 | No | No | https://www.ahridirectory.org
RUUD | RTGH-95DVLN-2 | CRUTGH-95DVELN-2 | Instantaneous Gas-fired Water Heater | 0 | High | 0.93 | 0 | 0 | 5.7 | 97 | No | No | https://www.ahridirectory.org
RUUD | RTGH-95DVLN-2 | RUTGH-95DVELP-2 | Instantaneous Gas-fired Water Heater | 0 | High | 0.93 | 0 | 0 | 5.7 | 97 | No | No | https://www.ahridirectory.org
RUUD | RTGH-95DVLN-2 | RUTGH-95DVELN-2 | Instantaneous Gas-fired Water Heater | 0 | High | 0.93 | 0 | 0 | 5.7 | 97 | No | No | https://www.ahridirectory.org
RUUD | RTGH-95DVLN-2 | RUTGH-95DVLP-2 | Instantaneous Gas-fired Water Heater | 0 | High | 0.93 | 0 | 0 | 5.7 | 97 | No | No | https://www.ahridirectory.org
RUUD | RTGH-95DVLN-2 | CRUTGH-95DVLN-2 | Instantaneous Gas-fired Water Heater | 0 | High | 0.93 | 0 | 0 | 5.7 | 97 | No | No | https://www.ahridirectory.org
RUUD | RTGH-C95DVLN | RUTGH-CM95DVLP | Instantaneous Gas-fired Water Heater | 0 | High | 0.93 | 0 | 0 | 5.7 | 96 | No | No | https://www.ahridirectory.org
RUUD | RTGH-C95DVLN | RUTGH-CM95DVLN | Instantaneous Gas-fired Water Heater | 0 | High | 0.93 | 0 | 0 | 5.7 | 96 | No | No | https://www.ahridirectory.org
RUUD | RTGH-C95DVLN | RUTGH-C95DVLN | Instantaneous Gas-fired Water Heater | 0 | High | 0.93 | 0 | 0 | 5.7 | 96 | No | No | https://www.ahridirectory.org
RUUD | RTGH-RH11DVLN * | RUTGH-RH11DVLP * | Instantaneous Gas-fired Water Heater | 0 | High | 0.94 | 0 | 0 | 6 | 97 | No | No | https://www.ahridirectory.org
RUUD | RTGH-RH11DVLN * | RUTGH-RH11DVLN * | Instantaneous Gas-fired Water Heater | 0 | High | 0.94 | 0 | 0 | 6 | 97 | No | No | https://www.ahridirectory.org
RUUD | RTGH-68DVLN-2 | RUTGH-68DVLP-2 | Instantaneous Gas-fired Water Heater | 0 | Medium | 0.91 | 0 | 0 | 3.5 | 96 | No | No | https://www.ahridirectory.org
RUUD | RTGH-68DVLN-2 | RUTGH-68DVLN-2 | Instantaneous Gas-fired Water Heater | 0 | Medium | 0.91 | 0 | 0 | 3.5 | 96 | No | No | https://www.ahridirectory.org
RUUD | RTGH-68XLN-2 | RUTGH-68XLP-2 | Instantaneous Gas-fired Water Heater | 0 | Medium | 0.91 | 0 | 0 | 3.6 | 95 | No | No | https://www.ahridirectory.org
RUUD | RTGH-68XLN-2 | RUTGH-68XLN-2 | Instantaneous Gas-fired Water Heater | 0 | Medium | 0.91 | 0 | 0 | 3.6 | 95 | No | No | https://www.ahridirectory.org
RUUD | 88H40* | PET40* | Tabletop Water Heater | 36 | Low | 0.81 | 0 | 50 | 0 | 98 | No | No | https://www.ahridirectory.org
SELECT | PXGT-50 2** | EGX-50-DXRT 2** | Electric Storage Water Heater | 45 | Medium | 0.93 | 0 | 67 | 0 | 98 | No | No | https://www.ahridirectory.org
SioGreen | SIO Pro Series | SIO 18 Pro | Instantaneous Electric Water Heater | 0 | Low | 0.93 | 0 | 0 | 1.7 | 96 | No | No | By annual report date
STATE | (E,P)NL-36 | E(N,S)(6,X)-36-DOLS*** | Electric Storage Water Heater | 33 | Medium | 0.92 | 0 | 39 | 0 | 98 | No | No | https://www.ahridirectory.org
STATE | ENL-36 2** | EN6-36-DOLS 2** | Electric Storage Water Heater | 33 | Medium | 0.92 | 0 | 51 | 0 | 98 | No | No | https://www.ahridirectory.org
STATE | ENL-36 2** | ESX-36-DOLS 2** | Electric Storage Water Heater | 33 | Medium | 0.92 | 0 | 51 | 0 | 98 | No | No | https://www.ahridirectory.org
STATE | ENJ-40W 1** | EN6-40-DOMSW 1** | Electric Storage Water Heater | 35 | Low | 0.91 | 0 | 38 | 0 | 98 | No | No | https://www.ahridirectory.org
STATE | ENJB-40W 1** | EN6-40-SOMBSW 1** | Electric Storage Water Heater | 35 | Low | 0.91 | 0 | 38 | 0 | 98 | No | No | https://www.ahridirectory.org
STATE | ENJB-40W 1** | EN6-40-DOMBSW 1** | Electric Storage Water Heater | 35 | Low | 0.91 | 0 | 38 | 0 | 98 | No | No | https://www.ahridirectory.org
STATE | ENLB-40 1** | ESX-40-DOLBS 1** | Electric Storage Water Heater | 35 | Medium | 0.92 | 0 | 51 | 0 | 98 | No | No | https://www.ahridirectory.org
STATE | ENLB-40 1** | EN6-40-SOLBS 1** | Electric Storage Water Heater | 35 | Medium | 0.92 | 0 | 51 | 0 | 98 | No | No | https://www.ahridirectory.org
STATE | ENLB-40 1** | EN6-40-DOLBS 1** | Electric Storage Water Heater | 35 | Medium | 0.92 | 0 | 51 | 0 | 98 | No | No | https://www.ahridirectory.org
STATE | ENJ-40 1** | EN6-40-DOMS 1** | Electric Storage Water Heater | 35 | Medium | 0.93 | 0 | 54 | 0 | 98 | No | No | https://www.ahridirectory.org
STATE | ENJB-40 1** | EN6-40-DOMBS 1** | Electric Storage Water Heater | 35 | Medium | 0.94 | 0 | 57 | 0 | 98 | No | No | https://www.ahridirectory.org
STATE | ENJB-40 1** | EN6-40-SOMBS 1** | Electric Storage Water Heater | 35 | Medium | 0.94 | 0 | 57 | 0 | 98 | No | No | https://www.ahridirectory.org
STATE | MHE6-40RW**** | EN6-40-DMHSW 1** | Electric Storage Water Heater | 36 | Low | 0.91 | 0 | 40 | 0 | 98 | No | No | https://www.ahridirectory.org
STATE | MHE6-40RW**** | SHN-40-DHMSW**** | Electric Storage Water Heater | 36 | Low | 0.91 | 0 | 40 | 0 | 98 | No | No | https://www.ahridirectory.org
STATE | EGT-40 2** | EG6-40-DXRT 2** | Electric Storage Water Heater | 36 | Medium | 0.92 | 0 | 51 | 0 | 98 | No | No | https://www.ahridirectory.org
STATE | ENT-40 1** | SHN-40-DORT 1** | Electric Storage Water Heater | 36 | Medium | 0.92 | 0 | 53 | 0 | 98 | No | No | https://www.ahridirectory.org
STATE | ENT-40 1** | ESX-40-DONT 1** | Electric Storage Water Heater | 36 | Medium | 0.92 | 0 | 53 | 0 | 98 | No | No | https://www.ahridirectory.org
STATE | ENT-40 1** | EN8-40-DORT 1** | Electric Storage Water Heater | 36 | Medium | 0.92 | 0 | 53 | 0 | 98 | No | No | https://www.ahridirectory.org
STATE | ENT-40 1** | EN6-40-DORT 1** | Electric Storage Water Heater | 36 | Medium | 0.92 | 0 | 53 | 0 | 98 | No | No | https://www.ahridirectory.org
STATE | ENT-40 1** | SHN-40-SORT 1** | Electric Storage Water Heater | 36 | Medium | 0.92 | 0 | 53 | 0 | 98 | No | No | https://www.ahridirectory.org
STATE | ENT-40 1** | EN6-40-SORT 1** | Electric Storage Water Heater | 36 | Medium | 0.92 | 0 | 53 | 0 | 98 | No | No | https://www.ahridirectory.org
STATE | PXGT-40 2** | EGX-40-DXRT 2** | Electric Storage Water Heater | 36 | Medium | 0.93 | 0 | 59 | 0 | 98 | No | No | https://www.ahridirectory.org
STATE | HETF-40 1** | EE8-40-DFRT 1** | Electric Storage Water Heater | 36 | Medium | 0.93 | 0 | 63 | 0 | 98 | No | No | https://www.ahridirectory.org
STATE | MHE6-40R-045D 1** | SHN-40-SHMS 1** | Electric Storage Water Heater | 36 | Medium | 0.95 | 0 | 54 | 0 | 98 | No | No | https://www.ahridirectory.org
STATE | MHE6-40R-045D 1** | EN6-40-DMHS 1** | Electric Storage Water Heater | 36 | Medium | 0.95 | 0 | 54 | 0 | 98 | No | No | https://www.ahridirectory.org
STATE | MHE6-40R-045D 1** | SHN-40-DHMS 1** | Electric Storage Water Heater | 36 | Medium | 0.95 | 0 | 54 | 0 | 98 | No | No | https://www.ahridirectory.org
STATE | EGS-40 2** | EG6-40-DXRS 2** | Electric Storage Water Heater | 37 | Medium | 0.92 | 0 | 51 | 0 | 98 | No | No | https://www.ahridirectory.org
STATE | PXGS-40 2** | EGX-40-DXRS 2** | Electric Storage Water Heater | 37 | Medium | 0.92 | 0 | 54 | 0 | 98 | No | No | https://www.ahridirectory.org
STATE | ENS-40 1** | EN8-40-DORS 1** | Electric Storage Water Heater | 37 | Medium | 0.92 | 0 | 55 | 0 | 98 | No | No | https://www.ahridirectory.org
STATE | ENS-40 1** | EN6-40-SORS 1** | Electric Storage Water Heater | 37 | Medium | 0.92 | 0 | 55 | 0 | 98 | No | No | https://www.ahridirectory.org
STATE | ENS-40 1** | FN6-40-DORS 1** | Electric Storage Water Heater | 37 | Medium | 0.92 | 0 | 55 | 0 | 98 | No | No | https://www.ahridirectory.org
STATE | ENS-40 1** | EN6-40-DORS 1** | Electric Storage Water Heater | 37 | Medium | 0.92 | 0 | 55 | 0 | 98 | No | No | https://www.ahridirectory.org
STATE | ENS-40 1** | ESX-40-DONS 1** | Electric Storage Water Heater | 37 | Medium | 0.92 | 0 | 55 | 0 | 98 | No | No | https://www.ahridirectory.org
STATE | HESF-40 1** | EE8-40-DFRS 1** | Electric Storage Water Heater | 37 | Medium | 0.92 | 0 | 64 | 0 | 98 | No | No | https://www.ahridirectory.org
STATE | ENLB-50W 1** | ESX-50-DOLBSW 1** | Electric Storage Water Heater | 44 | Low | 0.91 | 0 | 40 | 0 | 98 | No | No | https://www.ahridirectory.org
STATE | ENLB-50W 1** | EN6-50-DOLBSW 1** | Electric Storage Water Heater | 44 | Low | 0.91 | 0 | 40 | 0 | 98 | No | No | https://www.ahridirectory.org
STATE | ENLB-50 1** | EN6-50-SOLBS 1** | Electric Storage Water Heater | 44 | Medium | 0.93 | 0 | 60 | 0 | 98 | No | No | https://www.ahridirectory.org
STATE | ENLB-50 1** | ESX-50-DOLBS 1** | Electric Storage Water Heater | 44 | Medium | 0.93 | 0 | 60 | 0 | 98 | No | No | https://www.ahridirectory.org
STATE | HETF-50 1** | EE8-50-DFRT 1** | Electric Storage Water Heater | 45 | Medium | 0.92 | 0 | 74 | 0 | 98 | No | No | https://www.ahridirectory.org
STATE | EGT-50 2** | EG6-50-DXRT 2** | Electric Storage Water Heater | 45 | Medium | 0.93 | 0 | 62 | 0 | 98 | No | No | https://www.ahridirectory.org
STATE | ENS-50 1** | EN6-50DORS 1** | Electric Storage Water Heater | 46 | Medium | 0.92 | 0 | 57 | 0 | 98 | No | No | https://www.ahridirectory.org
STATE | ENS-50 1** | EN8-50-DORS 1** | Electric Storage Water Heater | 46 | Medium | 0.92 | 0 | 57 | 0 | 98 | No | No | https://www.ahridirectory.org
STATE | ENS-50 1** | ESX-50-DONS 1** | Electric Storage Water Heater | 46 | Medium | 0.92 | 0 | 57 | 0 | 98 | No | No | https://www.ahridirectory.org
STATE | ENS-50 1** | EN6-50-DORS 1** | Electric Storage Water Heater | 46 | Medium | 0.92 | 0 | 57 | 0 | 98 | No | No | https://www.ahridirectory.org
STATE | ENS-50 1** | FN6-50-DORS 1** | Electric Storage Water Heater | 46 | Medium | 0.92 | 0 | 57 | 0 | 98 | No | No | https://www.ahridirectory.org
STATE | ENT-50-1** | EN8-50-DORT-1** | Electric Storage Water Heater | 46 | Medium | 0.92 | 0 | 62 | 0 | 98 | No | No | https://www.ahridirectory.org
STATE | ENT-50-1** | EN6-50-DORT 1** | Electric Storage Water Heater | 46 | Medium | 0.92 | 0 | 62 | 0 | 98 | No | No | https://www.ahridirectory.org
STATE | ENT-50-1** | EN6-50-SORT 1** | Electric Storage Water Heater | 46 | Medium | 0.92 | 0 | 62 | 0 | 98 | No | No | https://www.ahridirectory.org
STATE | ENT-50-1** | SHN-50-DORT 1** | Electric Storage Water Heater | 46 | Medium | 0.92 | 0 | 62 | 0 | 98 | No | No | https://www.ahridirectory.org
STATE | ENT-50-1** | ESX-50-DONT-1** | Electric Storage Water Heater | 46 | Medium | 0.92 | 0 | 62 | 0 | 98 | No | No | https://www.ahridirectory.org
STATE | ENT-50-1** | SHN-50-DORT-1** | Electric Storage Water Heater | 46 | Medium | 0.92 | 0 | 62 | 0 | 98 | No | No | https://www.ahridirectory.org
STATE | ENT-50-1** | ENX-50-DORT-1** | Electric Storage Water Heater | 46 | Medium | 0.92 | 0 | 62 | 0 | 98 | No | No | https://www.ahridirectory.org
STATE | ENT-50-1** | EN6-50-DORT-1** | Electric Storage Water Heater | 46 | Medium | 0.92 | 0 | 62 | 0 | 98 | No | No | https://www.ahridirectory.org
STATE | ENT-50-1** | ESX-50-DONT 1** | Electric Storage Water Heater | 46 | Medium | 0.92 | 0 | 62 | 0 | 98 | No | No | https://www.ahridirectory.org
STATE | ENT-50-1** | EN8-50-DORT 1** | Electric Storage Water Heater | 46 | Medium | 0.92 | 0 | 62 | 0 | 98 | No | No | https://www.ahridirectory.org
STATE | PXGS-50 2** | EGX-50-DXRS 2** | Electric Storage Water Heater | 46 | Medium | 0.92 | 0 | 66 | 0 | 98 | No | No | https://www.ahridirectory.org
STATE | HESF-50 1** | EE8-50-DFRS 1** | Electric Storage Water Heater | 46 | Medium | 0.92 | 0 | 67 | 0 | 98 | No | No | https://www.ahridirectory.org
STATE | FPTU-50 1** | HP6-50-DHPT 1** | Electric Storage Water Heater | 46 | Medium | 3.35 | 0 | 66 | 0 | 407 | No | No | https://www.ahridirectory.org
STATE | HPTU-50N 1** | HPX-50-DHPTCTA 1** | Electric Storage Water Heater | 46 | Medium | 3.45 | 0 | 66 | 0 | 407 | No | No | https://www.ahridirectory.org
STATE | HPTU-50N 1** | HPX-50-DHPTDR 1** | Electric Storage Water Heater | 46 | Medium | 3.45 | 0 | 66 | 0 | 407 | No | No | https://www.ahridirectory.org
STATE | HPTU-50N 1** | HPX-50-DHPTNE 1** | Electric Storage Water Heater | 46 | Medium | 3.45 | 0 | 66 | 0 | 407 | No | No | https://www.ahridirectory.org
STATE | ENL-50 1** | ESX-50-DOLS 1** | Electric Storage Water Heater | 48 | Medium | 0.92 | 0 | 51 | 0 | 98 | No | No | https://www.ahridirectory.org
STATE | ENL-50 1** | EN6-50-DOLS 1** | Electric Storage Water Heater | 48 | Medium | 0.92 | 0 | 51 | 0 | 98 | No | No | https://www.ahridirectory.org
STATE | ENL-50 1** | EN6-50-SOLS 1** | Electric Storage Water Heater | 48 | Medium | 0.92 | 0 | 51 | 0 | 98 | No | No | https://www.ahridirectory.org
STATE | HETF-55 1** | EE8-55-DFRT 1** | Electric Storage Water Heater | 55 | High | 0.94 | 0 | 75 | 0 | 98 | No | No | https://www.ahridirectory.org
STATE | PXGT-55 2** | EGX-55-DXRT 2** | Electric Storage Water Heater | 55 | Medium | 0.92 | 0 | 72 | 0 | 98 | No | No | https://www.ahridirectory.org
STATE | ENT-55 1** | EN6-55-DORT 1** | Electric Storage Water Heater | 55 | Medium | 0.93 | 0 | 72 | 0 | 98 | No | No | https://www.ahridirectory.org
STATE | ENT-55 1** | ESX-55-DONT 1** | Electric Storage Water Heater | 55 | Medium | 0.93 | 0 | 72 | 0 | 98 | No | No | https://www.ahridirectory.org
STATE | ENT-55 1** | EN8-55-DORT 1** | Electric Storage Water Heater | 55 | Medium | 0.93 | 0 | 72 | 0 | 98 | No | No | https://www.ahridirectory.org
STATE | ENT-55 1** | FN6-55-DORT 1** | Electric Storage Water Heater | 55 | Medium | 0.93 | 0 | 72 | 0 | 98 | No | No | https://www.ahridirectory.org
STATE | FPTU-66 1** | HP6-66-DHPT 1** | Electric Storage Water Heater | 67 | High | 3.42 | 0 | 79 | 0 | 265 | No | No | https://www.ahridirectory.org
STATE | HPTU-66N 1** | HPX-66-DHPTDR 1** | Electric Storage Water Heater | 67 | High | 3.45 | 0 | 79 | 0 | 265 | No | No | https://www.ahridirectory.org
STATE | HPTU-66N 1** | HPX-66-DHPTNE 1** | Electric Storage Water Heater | 67 | High | 3.45 | 0 | 79 | 0 | 265 | No | No | https://www.ahridirectory.org
STATE | HPTU-66N 1** | HPX-66-DHPTCTA 1** | Electric Storage Water Heater | 67 | High | 3.45 | 0 | 79 | 0 | 265 | No | No | https://www.ahridirectory.org
STATE | FPTU-80 1** | HP6-80-DHPT 1** | Electric Storage Water Heater | 82 | High | 3.45 | 0 | 84 | 0 | 233 | No | No | https://www.ahridirectory.org
STATE | HPTU-80N 1** | HPX-80-DHPTDR 1** | Electric Storage Water Heater | 82 | High | 3.45 | 0 | 86 | 0 | 233 | No | No | https://www.ahridirectory.org
STATE | HPTU-80N 1** | HPX-80-DHPTCTA 1** | Electric Storage Water Heater | 82 | High | 3.45 | 0 | 86 | 0 | 233 | No | No | https://www.ahridirectory.org
STATE | HPTU-80N 1** | HPX-80-DHPTNE 1** | Electric Storage Water Heater | 82 | High | 3.45 | 0 | 86 | 0 | 233 | No | No | https://www.ahridirectory.org
STATE | FMDV-30 2** | GS6-30-MDV 2** | Gas-fired Storage Water Heater | 29 | Medium | 0.61 | 0 | 60 | 0 | 78 | No | No | https://www.ahridirectory.org
STATE | FMDV-30 2** | SCI-30-MDV 2** | Gas-fired Storage Water Heater | 29 | Medium | 0.61 | 0 | 60 | 0 | 78 | No | No | https://www.ahridirectory.org
STATE | FMHR-30 4** | GS6 30 MHG 4** | Gas-fired Storage Water Heater | 29 | Medium | 0.61 | 0 | 63 | 0 | 79 | No | No | https://www.ahridirectory.org
STATE | FMHR-30 4** | SCI 30 MHG 4** | Gas-fired Storage Water Heater | 29 | Medium | 0.61 | 0 | 63 | 0 | 79 | No | No | https://www.ahridirectory.org
STATE | GCR-30 2** | GS6-30-OCT 2** | Gas-fired Storage Water Heater | 29 | Medium | 0.63 | 0 | 63 | 0 | 77 | No | No | https://www.ahridirectory.org
STATE | GCR-30 2** | GS6-30-OCT 2*1 | Gas-fired Storage Water Heater | 29 | Medium | 0.63 | 0 | 63 | 0 | 77 | No | No | https://www.ahridirectory.org
STATE | GCRL-30R 4** | GS6-30-OCSR 4** | Gas-fired Storage Water Heater | 29 | Medium | 0.6 | 0 | 55 | 0 | 75 | No | No | https://www.ahridirectory.org
STATE | GCRL-30R 4** | GSX-30-OCSR 4** | Gas-fired Storage Water Heater | 29 | Medium | 0.6 | 0 | 55 | 0 | 75 | No | No | https://www.ahridirectory.org
STATE | GCR-30R 4** | GSX-30-OCTR 4** | Gas-fired Storage Water Heater | 29 | Medium | 0.6 | 0 | 62 | 0 | 73 | No | No | https://www.ahridirectory.org
STATE | GCR-30R 4** | GS6-30-OCTR 4** | Gas-fired Storage Water Heater | 29 | Medium | 0.6 | 0 | 62 | 0 | 73 | No | No | https://www.ahridirectory.org
STATE | GCR-30R 4** | GS6-30-OCTR 4*1 | Gas-fired Storage Water Heater | 29 | Medium | 0.6 | 0 | 62 | 0 | 73 | No | No | https://www.ahridirectory.org
STATE | GCB-30R 4** | GS6-30-ORBTR 4*1 | Gas-fired Storage Water Heater | 29 | Medium | 0.6 | 0 | 62 | 0 | 74 | No | No | https://www.ahridirectory.org
STATE | GCB-30R 4** | GS6-30-ORBTR 4** | Gas-fired Storage Water Heater | 29 | Medium | 0.6 | 0 | 62 | 0 | 74 | No | No | https://www.ahridirectory.org
STATE | GCBL-30R 4** | GS6-30-ORBSR 4*1 | Gas-fired Storage Water Heater | 29 | Medium | 0.6 | 0 | 65 | 0 | 75 | No | No | https://www.ahridirectory.org
STATE | GCBL-30R 4** | GS6-30-ORBSR 4** | Gas-fired Storage Water Heater | 29 | Medium | 0.6 | 0 | 65 | 0 | 75 | No | No | https://www.ahridirectory.org
STATE | GCR-40 2** | GS6-40-BCT 2*1 | Gas-fired Storage Water Heater | 38 | High | 0.64 | 0 | 80 | 0 | 74 | No | No | https://www.ahridirectory.org
STATE | GCR-40 2** | GS6-40-BCT 2** | Gas-fired Storage Water Heater | 38 | High | 0.64 | 0 | 80 | 0 | 74 | No | No | https://www.ahridirectory.org
STATE | GUR 40 4** | GS6 40 BCUT* 4** | Gas-fired Storage Water Heater | 38 | High | 0.64 | 0 | 83 | 0 | 77 | No | No | https://www.ahridirectory.org
STATE | GUC 40 4** | GW8 40 BRUT* 4** | Gas-fired Storage Water Heater | 38 | High | 0.64 | 0 | 83 | 0 | 74 | No | No | https://www.ahridirectory.org
STATE | GUC 40 4** | GS 6 40 BRUT* 4** | Gas-fired Storage Water Heater | 38 | High | 0.64 | 0 | 83 | 0 | 74 | No | No | https://www.ahridirectory.org
STATE | GUR 40 4** | GSX 40 BCUT* 4** | Gas-fired Storage Water Heater | 38 | High | 0.64 | 0 | 83 | 0 | 77 | No | No | https://www.ahridirectory.org
STATE | GUR 40 4** | GW8 40 BCUT* 4** | Gas-fired Storage Water Heater | 38 | High | 0.64 | 0 | 83 | 0 | 77 | No | No | https://www.ahridirectory.org
STATE | GUC 40 4** | GSX 40 BRUT* 4** | Gas-fired Storage Water Heater | 38 | High | 0.64 | 0 | 83 | 0 | 74 | No | No | https://www.ahridirectory.org
STATE | GCB-40 4** | GS6-40-BRBT 4*1 | Gas-fired Storage Water Heater | 38 | High | 0.65 | 0 | 78 | 0 | 77 | No | No | https://www.ahridirectory.org
STATE | GCB-40 4** | GS6-40-BRBT 4** | Gas-fired Storage Water Heater | 38 | High | 0.65 | 0 | 78 | 0 | 77 | No | No | https://www.ahridirectory.org
STATE | GCR-40 4** | GSX-40-BCT 4** | Gas-fired Storage Water Heater | 38 | High | 0.66 | 0 | 80 | 0 | 78 | No | No | https://www.ahridirectory.org
STATE | GCR-40 4** | GS6-40-BCTL 4*1 | Gas-fired Storage Water Heater | 38 | High | 0.66 | 0 | 80 | 0 | 78 | No | No | https://www.ahridirectory.org
STATE | GCR-40 4** | GSX-40-BCT 4*1 | Gas-fired Storage Water Heater | 38 | High | 0.66 | 0 | 80 | 0 | 78 | No | No | https://www.ahridirectory.org
STATE | GCR-40 4** | GS6-40-BCT 4** | Gas-fired Storage Water Heater | 38 | High | 0.66 | 0 | 80 | 0 | 78 | No | No | https://www.ahridirectory.org
STATE | GCR-40 4** | GW8-40-BCT 4*1 | Gas-fired Storage Water Heater | 38 | High | 0.66 | 0 | 80 | 0 | 78 | No | No | https://www.ahridirectory.org
STATE | GCR-40 4** | GW8-40-BCT 4** | Gas-fired Storage Water Heater | 38 | High | 0.66 | 0 | 80 | 0 | 78 | No | No | https://www.ahridirectory.org
STATE | GCR-40 4** | GSX-40-BCTL 4** | Gas-fired Storage Water Heater | 38 | High | 0.66 | 0 | 80 | 0 | 78 | No | No | https://www.ahridirectory.org
STATE | GCR-40 4** | GS6-40-BCTL 4** | Gas-fired Storage Water Heater | 38 | High | 0.66 | 0 | 80 | 0 | 78 | No | No | https://www.ahridirectory.org
STATE | GCR-40 4** | GS6-40-BCT 4*1 | Gas-fired Storage Water Heater | 38 | High | 0.66 | 0 | 80 | 0 | 78 | No | No | https://www.ahridirectory.org
STATE | G12-CADT4040NV 1** | GS6-40-BDHT 1** | Gas-fired Storage Water Heater | 38 | High | 0.68 | 0 | 82 | 0 | 75 | No | No | https://www.ahridirectory.org
STATE | GPDNL-40 1** | GS6-40-UBPDS 1** | Gas-fired Storage Water Heater | 38 | High | 0.7 | 0 | 75 | 0 | 77 | No | No | https://www.ahridirectory.org
STATE | UPVG6240T42NV 1** | GS6-40-UBVIT 1** | Gas-fired Storage Water Heater | 38 | High | 0.7 | 0 | 76 | 0 | 77 | No | No | https://www.ahridirectory.org
STATE | GPVT-40 2** | GS6-40-HRVIT 2*1 | Gas-fired Storage Water Heater | 38 | High | 0.7 | 0 | 87 | 0 | 78 | No | No | https://www.ahridirectory.org
STATE | GPVT-40 2** | GS6-40-HRVITL 2*1 | Gas-fired Storage Water Heater | 38 | High | 0.7 | 0 | 87 | 0 | 78 | No | No | https://www.ahridirectory.org
STATE | GPVT-40 2** | GS6-40-YRVIT 2** | Gas-fired Storage Water Heater | 38 | High | 0.7 | 0 | 87 | 0 | 78 | No | No | https://www.ahridirectory.org
STATE | GPVT-40 2** | GS6-40-YRVITL 2** | Gas-fired Storage Water Heater | 38 | High | 0.7 | 0 | 87 | 0 | 78 | No | No | https://www.ahridirectory.org
STATE | FMHR-40 4** | SCI-40-MHG 4** | Gas-fired Storage Water Heater | 38 | Medium | 0.58 | 0 | 59 | 0 | 78 | No | No | https://www.ahridirectory.org
STATE | FMHR-40 4** | GS6-40-MHG 4** | Gas-fired Storage Water Heater | 38 | Medium | 0.58 | 0 | 59 | 0 | 78 | No | No | https://www.ahridirectory.org
STATE | GCRL-40 4** | GS6-40-BCS 4*1 | Gas-fired Storage Water Heater | 38 | Medium | 0.58 | 0 | 67 | 0 | 78 | No | No | https://www.ahridirectory.org
STATE | GCRL-40 4** | GS6-40-BCS 4** | Gas-fired Storage Water Heater | 38 | Medium | 0.58 | 0 | 67 | 0 | 78 | No | No | https://www.ahridirectory.org
STATE | GCRL-40 4** | GW8-40-BCS 4*1 | Gas-fired Storage Water Heater | 38 | Medium | 0.58 | 0 | 67 | 0 | 78 | No | No | https://www.ahridirectory.org
STATE | GCRL-40 4** | GSX-40-BCS 4*1 | Gas-fired Storage Water Heater | 38 | Medium | 0.58 | 0 | 67 | 0 | 78 | No | No | https://www.ahridirectory.org
STATE | GCRL-40 4** | GW8-40-BCS 4** | Gas-fired Storage Water Heater | 38 | Medium | 0.58 | 0 | 67 | 0 | 78 | No | No | https://www.ahridirectory.org
STATE | GCRL-40 4** | GSX-40-BCS 4** | Gas-fired Storage Water Heater | 38 | Medium | 0.58 | 0 | 67 | 0 | 78 | No | No | https://www.ahridirectory.org
STATE | GCRL-40 2** | GS6-40-BCS 2*1 | Gas-fired Storage Water Heater | 38 | Medium | 0.58 | 0 | 70 | 0 | 74 | No | No | https://www.ahridirectory.org
STATE | GCRL-40 2** | GS6-40-BCS 2** | Gas-fired Storage Water Heater | 38 | Medium | 0.58 | 0 | 70 | 0 | 74 | No | No | https://www.ahridirectory.org
STATE | FMDV-40 2** | SCI-40-MDV 2** | Gas-fired Storage Water Heater | 38 | Medium | 0.59 | 0 | 57 | 0 | 76 | No | No | https://www.ahridirectory.org
STATE | FMDV-40 2** | GS6-40-MDV 2** | Gas-fired Storage Water Heater | 38 | Medium | 0.59 | 0 | 57 | 0 | 76 | No | No | https://www.ahridirectory.org
STATE | GCRH-40 4** | GSX-40-OCT 4** | Gas-fired Storage Water Heater | 38 | Medium | 0.59 | 0 | 65 | 0 | 80 | No | No | https://www.ahridirectory.org
STATE | GCRH-40 4** | GS6-40-OCT 4** | Gas-fired Storage Water Heater | 38 | Medium | 0.59 | 0 | 65 | 0 | 80 | No | No | https://www.ahridirectory.org
STATE | GS6-40-YBFT 1** | GS6-40-YBFT 1** | Gas-fired Storage Water Heater | 38 | Medium | 0.64 | 0 | 70 | 0 | 73 | No | No | https://www.ahridirectory.org
STATE | GCF-40 1** | GS6-40-HBFT 1*1 | Gas-fired Storage Water Heater | 38 | Medium | 0.64 | 0 | 70 | 0 | 73 | No | No | https://www.ahridirectory.org
STATE | GS6-40-HBFT 1*1 | GS6-40-HBFT 1*1 | Gas-fired Storage Water Heater | 38 | Medium | 0.64 | 0 | 70 | 0 | 73 | No | No | https://www.ahridirectory.org
STATE | GCF-40 1** | GS6-40-YBFT 1** | Gas-fired Storage Water Heater | 38 | Medium | 0.64 | 0 | 70 | 0 | 73 | No | No | https://www.ahridirectory.org
STATE | GUF-40 1** | GS6-40-BFUT 1** | Gas-fired Storage Water Heater | 38 | Medium | 0.65 | 0 | 68 | 0 | 73 | No | No | https://www.ahridirectory.org
STATE | GCFL-40 1** | GS6-40-HBFS 1*1 | Gas-fired Storage Water Heater | 38 | Medium | 0.66 | 0 | 65 | 0 | 77 | No | No | https://www.ahridirectory.org
STATE | GCFL-40 1** | GS6-40-YBFS 1** | Gas-fired Storage Water Heater | 38 | Medium | 0.66 | 0 | 65 | 0 | 77 | No | No | https://www.ahridirectory.org
STATE | GPVL-40 2** | GS6-40-YBVIS 2** | Gas-fired Storage Water Heater | 38 | Medium | 0.67 | 0 | 73 | 0 | 79 | No | No | https://www.ahridirectory.org
STATE | GPVL-40 2** | GS6-40-HBVIS 2*1 | Gas-fired Storage Water Heater | 38 | Medium | 0.67 | 0 | 73 | 0 | 79 | No | No | https://www.ahridirectory.org
STATE | GPDL-40 3** | GS6-40-HBPDSL 3*1 | Gas-fired Storage Water Heater | 38 | Medium | 0.68 | 0 | 74 | 0 | 79 | No | No | https://www.ahridirectory.org
STATE | GPDL-40 3** | GS6-40-YBPDS 3** | Gas-fired Storage Water Heater | 38 | Medium | 0.68 | 0 | 74 | 0 | 79 | No | No | https://www.ahridirectory.org
STATE | GPDL-40 3** | GS6-40-HBPDS 3*1 | Gas-fired Storage Water Heater | 38 | Medium | 0.68 | 0 | 74 | 0 | 79 | No | No | https://www.ahridirectory.org
STATE | GPDL-40 3** | GS6-40-YBPDSL 3** | Gas-fired Storage Water Heater | 38 | Medium | 0.68 | 0 | 74 | 0 | 79 | No | No | https://www.ahridirectory.org
STATE | DVUG62-40S36-NV 1** | GS6-40-UBDSL 1** | Gas-fired Storage Water Heater | 39 | Medium | 0.59 | 0 | 64 | 0 | 74 | No | No | https://www.ahridirectory.org
STATE | GDV-40 3** | GS6-40-HBDSL 3*1 | Gas-fired Storage Water Heater | 39 | Medium | 0.6 | 0 | 64 | 0 | 75 | No | No | https://www.ahridirectory.org
STATE | GDV-40 3** | GS6-40-YBDSL 3** | Gas-fired Storage Water Heater | 39 | Medium | 0.6 | 0 | 64 | 0 | 75 | No | No | https://www.ahridirectory.org
STATE | GDV-40 3** | GS6-40-HBDS 3*1 | Gas-fired Storage Water Heater | 39 | Medium | 0.6 | 0 | 64 | 0 | 75 | No | No | https://www.ahridirectory.org
STATE | GDV-40 3** | GS6-40-YBDS 3** | Gas-fired Storage Water Heater | 39 | Medium | 0.6 | 0 | 64 | 0 | 75 | No | No | https://www.ahridirectory.org
STATE | FMDV-50 2** | SCI-50-MDV 2** | Gas-fired Storage Water Heater | 47 | Medium | 0.57 | 0 | 67 | 0 | 77 | No | No | https://www.ahridirectory.org
STATE | FMDV-50 2** | GS6-50-MDV 2** | Gas-fired Storage Water Heater | 47 | Medium | 0.57 | 0 | 67 | 0 | 77 | No | No | https://www.ahridirectory.org
STATE | GCGH-50 2** | GS6-50-ORT 2*1 | Gas-fired Storage Water Heater | 48 | High | 0.63 | 0 | 76 | 0 | 77 | No | No | https://www.ahridirectory.org
STATE | GCGH-50 2** | GS6-50-ORT 2** | Gas-fired Storage Water Heater | 48 | High | 0.63 | 0 | 76 | 0 | 77 | No | No | https://www.ahridirectory.org
STATE | GCR-50 2** | GS6-50-BCT 2*1 | Gas-fired Storage Water Heater | 48 | High | 0.64 | 0 | 81 | 0 | 80 | No | No | https://www.ahridirectory.org
STATE | GCR-50 2** | GS6-50-BCT 2** | Gas-fired Storage Water Heater | 48 | High | 0.64 | 0 | 81 | 0 | 80 | No | No | https://www.ahridirectory.org
STATE | GUR-50 4** | GW8-50-BCUT 4** | Gas-fired Storage Water Heater | 48 | High | 0.64 | 0 | 84 | 0 | 77 | No | No | https://www.ahridirectory.org
STATE | GUR-50 4** | GS X 50 BCUT 4** | Gas-fired Storage Water Heater | 48 | High | 0.64 | 0 | 84 | 0 | 77 | No | No | https://www.ahridirectory.org
STATE | GUR-50 4** | GS6-50-BCUT 4** | Gas-fired Storage Water Heater | 48 | High | 0.64 | 0 | 84 | 0 | 77 | No | No | https://www.ahridirectory.org
STATE | DVUG62-50T38-NV 1** | GS6-50-UBDTL 1** | Gas-fired Storage Water Heater | 48 | High | 0.65 | 0 | 76 | 0 | 78 | No | No | https://www.ahridirectory.org
STATE | GDVT-50 3** | GS6-50-YRDS 3** | Gas-fired Storage Water Heater | 48 | High | 0.65 | 0 | 82 | 0 | 79 | No | No | https://www.ahridirectory.org
STATE | GDVT-50 3** | GS6-50-YRDSL 3** | Gas-fired Storage Water Heater | 48 | High | 0.65 | 0 | 82 | 0 | 79 | No | No | https://www.ahridirectory.org
STATE | GDVT-50 3** | GS6-50-HRDS 3*1 | Gas-fired Storage Water Heater | 48 | High | 0.65 | 0 | 82 | 0 | 79 | No | No | https://www.ahridirectory.org
STATE | GDVT-50 3** | GS6-50-HRDSL 3*1 | Gas-fired Storage Water Heater | 48 | High | 0.65 | 0 | 82 | 0 | 79 | No | No | https://www.ahridirectory.org
STATE | GDV-50 3** | GS6-50-HBDS 3*1 | Gas-fired Storage Water Heater | 48 | High | 0.66 | 0 | 77 | 0 | 79 | No | No | https://www.ahridirectory.org
STATE | GDV-50 3** | GS6-50-YBDS 3** | Gas-fired Storage Water Heater | 48 | High | 0.66 | 0 | 77 | 0 | 79 | No | No | https://www.ahridirectory.org
STATE | GDV-50 3** | GS6-50-YBDSL 3** | Gas-fired Storage Water Heater | 48 | High | 0.66 | 0 | 77 | 0 | 79 | No | No | https://www.ahridirectory.org
STATE | GDV-50 3** | GS6-50-HBDSL 3*1 | Gas-fired Storage Water Heater | 48 | High | 0.66 | 0 | 77 | 0 | 79 | No | No | https://www.ahridirectory.org
STATE | GDV-50 3** | SCI-50-YOMDS 3** | Gas-fired Storage Water Heater | 48 | High | 0.66 | 0 | 77 | 0 | 79 | No | No | https://www.ahridirectory.org
STATE | G12-CADT5040NV 1** | GS6-50-BDHT 1** | Gas-fired Storage Water Heater | 48 | High | 0.68 | 0 | 75 | 0 | 75 | No | No | https://www.ahridirectory.org
STATE | GCF-50 1** | GS6-50-YBFT 1** | Gas-fired Storage Water Heater | 48 | High | 0.69 | 0 | 84 | 0 | 80 | No | No | https://www.ahridirectory.org
STATE | GCF-50 1** | GS6-50-HBFT 1*1 | Gas-fired Storage Water Heater | 48 | High | 0.69 | 0 | 84 | 0 | 80 | No | No | https://www.ahridirectory.org
STATE | GPDT-50 3** | GS6-50-HBPDT 3*1 | Gas-fired Storage Water Heater | 48 | High | 0.72 | 0 | 81 | 0 | 79 | No | No | https://www.ahridirectory.org
STATE | GPDT-50 3** | GS6-50-YBPDTL 3** | Gas-fired Storage Water Heater | 48 | High | 0.72 | 0 | 81 | 0 | 79 | No | No | https://www.ahridirectory.org
STATE | GPDT-50 3** | GS6-50-HBPDTL 3*1 | Gas-fired Storage Water Heater | 48 | High | 0.72 | 0 | 81 | 0 | 79 | No | No | https://www.ahridirectory.org
STATE | GPDT-50 3** | GS6-50-YBPDT 3** | Gas-fired Storage Water Heater | 48 | High | 0.72 | 0 | 81 | 0 | 79 | No | No | https://www.ahridirectory.org
STATE | GPVT-50 2** | GS6-50-YRVIT 2** | Gas-fired Storage Water Heater | 48 | High | 0.72 | 0 | 97 | 0 | 81 | No | No | https://www.ahridirectory.org
STATE | GPVT-50 2** | GS6-50-HRVIT 2*1 | Gas-fired Storage Water Heater | 48 | High | 0.72 | 0 | 97 | 0 | 81 | No | No | https://www.ahridirectory.org
STATE | GPVT-50 2** | GS6-50-HRVITL 2*1 | Gas-fired Storage Water Heater | 48 | High | 0.72 | 0 | 97 | 0 | 81 | No | No | https://www.ahridirectory.org
STATE | GPVT-50 2** | GS6-50-YRVITL 2** | Gas-fired Storage Water Heater | 48 | High | 0.72 | 0 | 97 | 0 | 81 | No | No | https://www.ahridirectory.org
STATE | GPDX-50L 3** | GS6-50-HRPDTL5 3*1 | Gas-fired Storage Water Heater | 48 | High | 0.73 | 0 | 118 | 0 | 82 | No | No | https://www.ahridirectory.org
STATE | GPDX-50L 3** | GS6-50-YRPDTL5 3** | Gas-fired Storage Water Heater | 48 | High | 0.73 | 0 | 118 | 0 | 82 | No | No | https://www.ahridirectory.org
STATE | GPDNT-50 1** | GS6-50-UBPDT 1** | Gas-fired Storage Water Heater | 48 | High | 0.7 | 0 | 75 | 0 | 79 | No | No | https://www.ahridirectory.org
STATE | GUF-50 1** | GS6-50-BFUT 1** | Gas-fired Storage Water Heater | 48 | High | 0.7 | 0 | 83 | 0 | 73 | No | No | https://www.ahridirectory.org
STATE | UPVG6250T42NV 1** | GS6-50-UBVIT 1** | Gas-fired Storage Water Heater | 48 | Medium | 0.65 | 0 | 71 | 0 | 78 | No | No | https://www.ahridirectory.org
STATE | GCFL-50 1** | GS6-50-YBFS 1** | Gas-fired Storage Water Heater | 49 | High | 0.69 | 0 | 78 | 0 | 79 | No | No | https://www.ahridirectory.org
STATE | GPVL-50 2** | GS6-50-YBVIS 2** | Gas-fired Storage Water Heater | 49 | High | 0.72 | 0 | 79 | 0 | 80 | No | No | https://www.ahridirectory.org
STATE | GPVL-50 2** | GS6-50-HBVIS 2*1 | Gas-fired Storage Water Heater | 49 | High | 0.72 | 0 | 79 | 0 | 80 | No | No | https://www.ahridirectory.org
STATE | GPVX-50L 2** | GS6-50-YRVHSL 2** | Gas-fired Storage Water Heater | 50 | High | 0.73 | 0 | 119 | 0 | 82 | No | No | https://www.ahridirectory.org
STATE | GPVX-50L 2** | GS6-50-HRVHSL 2*1 | Gas-fired Storage Water Heater | 50 | High | 0.73 | 0 | 119 | 0 | 82 | No | No | https://www.ahridirectory.org
STATE | GCRX-55 2** | GS6-55-XCT 2*1 | Gas-fired Storage Water Heater | 55 | High | 0.62 | 0 | 83 | 0 | 74 | No | No | https://www.ahridirectory.org
STATE | GCRX-55 2** | GS6-55-XCTL 2** | Gas-fired Storage Water Heater | 55 | High | 0.62 | 0 | 83 | 0 | 74 | No | No | https://www.ahridirectory.org
STATE | GCRX-55 2** | GSX-55-XCT 2*1 | Gas-fired Storage Water Heater | 55 | High | 0.62 | 0 | 83 | 0 | 74 | No | No | https://www.ahridirectory.org
STATE | GCRX-55 2** | GW8-55-XCT 2** | Gas-fired Storage Water Heater | 55 | High | 0.62 | 0 | 83 | 0 | 74 | No | No | https://www.ahridirectory.org
STATE | GCRX-55 2** | GW8-55-XCTL 2*1 | Gas-fired Storage Water Heater | 55 | High | 0.62 | 0 | 83 | 0 | 74 | No | No | https://www.ahridirectory.org
STATE | BT 60* 250 | SBS 55 60* 250 | Gas-fired Storage Water Heater | 55 | High | 0.62 | 0 | 83 | 0 | 74 | No | No | https://www.ahridirectory.org
STATE | BT 60* 250 | SBS 55 60* 251 | Gas-fired Storage Water Heater | 55 | High | 0.62 | 0 | 83 | 0 | 74 | No | No | https://www.ahridirectory.org
STATE | GCRX-55 2** | GS6-55-XCT 2** | Gas-fired Storage Water Heater | 55 | High | 0.62 | 0 | 83 | 0 | 74 | No | No | https://www.ahridirectory.org
STATE | GCRX-55 2** | GSX-55-XCT 2** | Gas-fired Storage Water Heater | 55 | High | 0.62 | 0 | 83 | 0 | 74 | No | No | https://www.ahridirectory.org
STATE | GCRX-55 2** | GS6-55-XCTL 2*1 | Gas-fired Storage Water Heater | 55 | High | 0.62 | 0 | 83 | 0 | 74 | No | No | https://www.ahridirectory.org
STATE | GCRX-55 2** | SBS-55-60 2** | Gas-fired Storage Water Heater | 55 | High | 0.62 | 0 | 83 | 0 | 74 | No | No | https://www.ahridirectory.org
STATE | GCRX-55 2** | SBS-55-60 2*1 | Gas-fired Storage Water Heater | 55 | High | 0.62 | 0 | 83 | 0 | 74 | No | No | https://www.ahridirectory.org
STATE | GCRX-55 2** | GW8-55-XCTL 2** | Gas-fired Storage Water Heater | 55 | High | 0.62 | 0 | 83 | 0 | 74 | No | No | https://www.ahridirectory.org
STATE | GCRX-55 2** | GW8-55-XCT 2*1 | Gas-fired Storage Water Heater | 55 | High | 0.62 | 0 | 83 | 0 | 74 | No | No | https://www.ahridirectory.org
STATE | GCRX-55 2** | GSX-55-XCTL 2** | Gas-fired Storage Water Heater | 55 | High | 0.62 | 0 | 83 | 0 | 74 | No | No | https://www.ahridirectory.org
STATE | T-H3M-OS-N 1** | GTS-140-NEH 1** | Instantaneous Gas-fired Water Heater | 0 | Medium | 0.91 | 0 | 0 | 3.5 | 96 | No | No | https://www.ahridirectory.org
STATE | T-H3M-OS-N 1** | GTS-140-PEH 1*1 | Instantaneous Gas-fired Water Heater | 0 | Medium | 0.91 | 0 | 0 | 3.5 | 96 | No | No | https://www.ahridirectory.org
STATE | T-H3M-DV-N 1** | GTS-140-PIH 1*1 | Instantaneous Gas-fired Water Heater | 0 | Medium | 0.9 | 0 | 0 | 3.3 | 94 | No | No | https://www.ahridirectory.org
STATE | T-H3M-DV-N 1** | GTS-140-NIH 1** | Instantaneous Gas-fired Water Heater | 0 | Medium | 0.9 | 0 | 0 | 3.3 | 94 | No | No | https://www.ahridirectory.org
STATE | TK-310C-NI 1** | GTS-310C-NI 1** | Instantaneous Gas-fired Water Heater | 1 | High | 0.81 | 0 | 0 | 4.6 | 85 | No | No | https://www.ahridirectory.org
STATE | TK-310U-I 2** | GTS-310U-I 2** | Instantaneous Gas-fired Water Heater | 1 | High | 0.81 | 0 | 0 | 4.7 | 84 | No | No | https://www.ahridirectory.org
STATE | TK-510C-NI 1** | GTS-510C-NI 1** | Instantaneous Gas-fired Water Heater | 1 | High | 0.81 | 0 | 0 | 4.7 | 82 | No | No | https://www.ahridirectory.org
STATE | TK-310U-E 2** | GTS-310U-E 2** | Instantaneous Gas-fired Water Heater | 1 | High | 0.81 | 0 | 0 | 4.8 | 86 | No | No | https://www.ahridirectory.org
STATE | TK-510U-E 2** | GTS-510U-E 2** | Instantaneous Gas-fired Water Heater | 1 | High | 0.81 | 0 | 0 | 5 | 84 | No | No | https://www.ahridirectory.org
STATE | TK-510U-I 2** | GTS-510U-I 2** | Instantaneous Gas-fired Water Heater | 1 | High | 0.81 | 0 | 0 | 5 | 84 | No | No | https://www.ahridirectory.org
STATE | T-H3-DV-N 1** | GTS-540-PIH 1*1 | Instantaneous Gas-fired Water Heater | 1 | High | 0.93 | 0 | 0 | 5.8 | 96 | No | No | https://www.ahridirectory.org
STATE | T-H3-DV-N 1** | GTS-540P-NIH 1** | Instantaneous Gas-fired Water Heater | 1 | High | 0.93 | 0 | 0 | 5.8 | 96 | No | No | https://www.ahridirectory.org
STATE | T-H3-DV-N 1** | GTS-540X3-NIH 1** | Instantaneous Gas-fired Water Heater | 1 | High | 0.93 | 0 | 0 | 5.8 | 96 | No | No | https://www.ahridirectory.org
STATE | T-H3-DV-N 1** | SCT-199I-P 1*1 | Instantaneous Gas-fired Water Heater | 1 | High | 0.93 | 0 | 0 | 5.8 | 96 | No | No | https://www.ahridirectory.org
STATE | T-H3-DV-N 1** | GTS-540P-PIH 1*1 | Instantaneous Gas-fired Water Heater | 1 | High | 0.93 | 0 | 0 | 5.8 | 96 | No | No | https://www.ahridirectory.org
STATE | T-H3-DV-N 1** | SCT-199I-N 1** | Instantaneous Gas-fired Water Heater | 1 | High | 0.93 | 0 | 0 | 5.8 | 96 | No | No | https://www.ahridirectory.org
STATE | T-H3-DV-N 1** | GTS-540-NIH 1** | Instantaneous Gas-fired Water Heater | 1 | High | 0.93 | 0 | 0 | 5.8 | 96 | No | No | https://www.ahridirectory.org
STATE | T-H3-DV-N 1** | GTS-540X3-PIH 1*1 | Instantaneous Gas-fired Water Heater | 1 | High | 0.93 | 0 | 0 | 5.8 | 96 | No | No | https://www.ahridirectory.org
STATE | T-H3J-DV-N 1** | GTS-240-PIH 1*1 | Instantaneous Gas-fired Water Heater | 1 | High | 0.94 | 0 | 0 | 4.7 | 97 | No | No | https://www.ahridirectory.org
STATE | T-H3J-DV-N 1** | GTS-240-NIH 1** | Instantaneous Gas-fired Water Heater | 1 | High | 0.94 | 0 | 0 | 4.7 | 97 | No | No | https://www.ahridirectory.org
STATE | T-H3S-OS-N 1** | GTS-340-NEH 1** | Instantaneous Gas-fired Water Heater | 1 | High | 0.94 | 0 | 0 | 5.3 | 97 | No | No | https://www.ahridirectory.org
STATE | T-H3S-OS-N 1** | GTS-340-PEH 1*1 | Instantaneous Gas-fired Water Heater | 1 | High | 0.94 | 0 | 0 | 5.3 | 97 | No | No | https://www.ahridirectory.org
STATE | T-H3J-OS-N 1** | GTS-240-NEH 1** | Instantaneous Gas-fired Water Heater | 1 | High | 0.95 | 0 | 0 | 4.7 | 96 | No | No | https://www.ahridirectory.org
STATE | T-H3J-OS-N 1** | GTS-240-PEH 1*1 | Instantaneous Gas-fired Water Heater | 1 | High | 0.95 | 0 | 0 | 4.7 | 96 | No | No | https://www.ahridirectory.org
STATE | GTS-340-NIH 1** | GTS-340-NIH 1** | Instantaneous Gas-fired Water Heater | 1 | High | 0.95 | 0 | 0 | 5.4 | 97 | No | No | https://www.ahridirectory.org
STATE | T-H3S-DV-N 1** | GTS-340-NIH 1** | Instantaneous Gas-fired Water Heater | 1 | High | 0.95 | 0 | 0 | 5.4 | 97 | No | No | https://www.ahridirectory.org
STATE | GTS-340-PIH 1*1 | GTS-340-PIH 1*1 | Instantaneous Gas-fired Water Heater | 1 | High | 0.95 | 0 | 0 | 5.4 | 97 | No | No | https://www.ahridirectory.org
STATE | T-H3S-DV-N 1** | GTS-340-PIH 1*1 | Instantaneous Gas-fired Water Heater | 1 | High | 0.95 | 0 | 0 | 5.4 | 97 | No | No | https://www.ahridirectory.org
STATE | T-H3-OS-N 1** | SCT-199O-N 1** | Instantaneous Gas-fired Water Heater | 1 | High | 0.95 | 0 | 0 | 5.8 | 96 | No | No | https://www.ahridirectory.org
STATE | T-H3-OS-N 1** | GTS-540P-PEH 1*1 | Instantaneous Gas-fired Water Heater | 1 | High | 0.95 | 0 | 0 | 5.8 | 96 | No | No | https://www.ahridirectory.org
STATE | T-H3-OS-N 1** | GTS-540P-NEH 1** | Instantaneous Gas-fired Water Heater | 1 | High | 0.95 | 0 | 0 | 5.8 | 96 | No | No | https://www.ahridirectory.org
STATE | T-H3-OS-N 1** | GTS-540-NEH 1** | Instantaneous Gas-fired Water Heater | 1 | High | 0.95 | 0 | 0 | 5.8 | 96 | No | No | https://www.ahridirectory.org
STATE | T-H3-OS-N 1** | GTS-540X3-PEH 1*1 | Instantaneous Gas-fired Water Heater | 1 | High | 0.95 | 0 | 0 | 5.8 | 96 | No | No | https://www.ahridirectory.org
STATE | T-H3-OS-N 1** | GTS-540X3-NEH 1** | Instantaneous Gas-fired Water Heater | 1 | High | 0.95 | 0 | 0 | 5.8 | 96 | No | No | https://www.ahridirectory.org
STATE | T-H3-OS-N 1** | SCT-199O-P 1*1 | Instantaneous Gas-fired Water Heater | 1 | High | 0.95 | 0 | 0 | 5.8 | 96 | No | No | https://www.ahridirectory.org
STATE | T-H3-OS-N 1** | GTS-540-PEH 1*1 | Instantaneous Gas-fired Water Heater | 1 | High | 0.95 | 0 | 0 | 5.8 | 96 | No | No | https://www.ahridirectory.org
STATE | TK-110U-E 2** | GTS-110U-E 2** | Instantaneous Gas-fired Water Heater | 1 | Medium | 0.81 | 0 | 0 | 3.5 | 83 | No | No | https://www.ahridirectory.org
STATE | TK-110U-I 2** | GTS-110U-I 2** | Instantaneous Gas-fired Water Heater | 1 | Medium | 0.81 | 0 | 0 | 3.5 | 85 | No | No | https://www.ahridirectory.org
STATE | E62-38T-045DV 1** | EN6-38-2OTT 1** | Tabletop Water Heater | 35 | Medium | 0.9 | 0 | 55 | 0 | 98 | No | No | https://www.ahridirectory.org
Stiebel Eltron | PSH 20 | PSH 20 | Electric Storage Water Heater | 21 | Low | 0.93 | 0 | 30 | 0 | 98 | No | No | By annual report date
Stiebel Eltron | PSH 30 | PSH 30 | Electric Storage Water Heater | 21 | Low | 0.94 | 0 | 29 | 0 | 98 | No | No | By annual report date
Stiebel Eltron | Accelera 220 E | Accelera 220 E | Electric Storage Water Heater | 58 | Low | 2.81 | 0 | 41 | 0 | 294 | No | No | By annual report date
Stiebel Eltron | Accelera 300 E | Accelera 300 E | Electric Storage Water Heater | 58 | Medium | 3.17 | 0 | 66 | 0 | 329 | No | No | By annual report date
Stiebel Eltron | DHC 3-1 | DHC 3-1 Classic | Instantaneous Gas-fired Water Heater | 0 | Very Small | 0.93 | 0 | 0 | 0.3 | 98 | No | No | By annual report date
Stiebel Eltron | DHC 3-1 | DHC 3-1 | Instantaneous Gas-fired Water Heater | 0 | Very Small | 0.93 | 0 | 0 | 0.3 | 98 | No | No | By annual report date
Stiebel Eltron | Tempra 12 | Tempra 12 Plus | Instantaneous Gas-fired Water Heater | 0 | Very Small | 0.93 | 0 | 0 | 1.2 | 93 | No | No | By annual report date
Stiebel Eltron | Tempra 12 | Tempra 12 Trend | Instantaneous Gas-fired Water Heater | 0 | Very Small | 0.93 | 0 | 0 | 1.2 | 93 | No | No | By annual report date
Stiebel Eltron | DHC-E 12 | DHC-E 12 | Instantaneous Gas-fired Water Heater | 0 | Very Small | 0.93 | 0 | 0 | 1.2 | 95 | No | No | By annual report date
Stiebel Eltron | DHC-E 12 | DHC-E 12 Classic | Instantaneous Gas-fired Water Heater | 0 | Very Small | 0.93 | 0 | 0 | 1.2 | 95 | No | No | By annual report date
Stiebel Eltron | Tempra 12 | Tempra 12 Professional | Instantaneous Gas-fired Water Heater | 0 | Very Small | 0.93 | 0 | 0 | 1.2 | 93 | No | No | By annual report date
Stiebel Eltron | DHC-E 10 | DHC-E 10 Classic | Instantaneous Gas-fired Water Heater | 0 | Very Small | 0.94 | 0 | 0 | 1 | 91 | No | No | By annual report date
Stiebel Eltron | DHC-E 10 | MEGA BOOST | Instantaneous Gas-fired Water Heater | 0 | Very Small | 0.94 | 0 | 0 | 1 | 91 | No | No | By annual report date
Stiebel Eltron | DHC-E 10 | DHC-E 10 | Instantaneous Gas-fired Water Heater | 0 | Very Small | 0.94 | 0 | 0 | 1 | 91 | No | No | By annual report date
Stiebel Eltron | DHC 4-2 | DHC 4-2 Classic | Instantaneous Gas-fired Water Heater | 0 | Very Small | 0.95 | 0 | 0 | 0.4 | 97 | No | No | By annual report date
Stiebel Eltron | DHC 4-2 | DHC 4-2 | Instantaneous Gas-fired Water Heater | 0 | Very Small | 0.95 | 0 | 0 | 0.4 | 97 | No | No | By annual report date
Stiebel Eltron | DHC 4-3 | DHC 4-3 | Instantaneous Gas-fired Water Heater | 0 | Very Small | 0.95 | 0 | 0 | 0.5 | 98 | No | No | By annual report date
Stiebel Eltron | DHC 4-3 | DHC 4-3 Classic | Instantaneous Gas-fired Water Heater | 0 | Very Small | 0.95 | 0 | 0 | 0.5 | 98 | No | No | By annual report date
Stiebel Eltron | DHC 9-3 | DHC 9-3 Classic | Instantaneous Gas-fired Water Heater | 0 | Very Small | 0.95 | 0 | 0 | 0.9 | 96 | No | No | By annual report date
Stiebel Eltron | DHC 9-3 | DHC 9-3 | Instantaneous Gas-fired Water Heater | 0 | Very Small | 0.95 | 0 | 0 | 0.9 | 96 | No | No | By annual report date
Stiebel Eltron | Mini 2.5-1 | Mini 2.5-1 | Instantaneous Gas-fired Water Heater | 0 | Very Small | 0.96 | 0 | 0 | 0.3 | 98 | No | No | By annual report date
Stiebel Eltron | Mini 3.5-1 | Mini 3.5-1 | Instantaneous Gas-fired Water Heater | 0 | Very Small | 0.96 | 0 | 0 | 0.4 | 98 | No | No | By annual report date
Stiebel Eltron | DHC 6-2 | DHC 6-2 Classic | Instantaneous Gas-fired Water Heater | 0 | Very Small | 0.96 | 0 | 0 | 0.6 | 98 | No | No | By annual report date
Stiebel Eltron | DHC 6-2 | DHC 6-2 | Instantaneous Gas-fired Water Heater | 0 | Very Small | 0.96 | 0 | 0 | 0.6 | 98 | No | No | By annual report date
Stiebel Eltron | DHC 8-2 | DHC 8-2 Classic | Instantaneous Gas-fired Water Heater | 0 | Very Small | 0.96 | 0 | 0 | 0.7 | 98 | No | No | By annual report date
Stiebel Eltron | DHC-E 8 | DHC-E 8 | Instantaneous Gas-fired Water Heater | 0 | Very Small | 0.96 | 0 | 0 | 0.7 | 98 | No | No | By annual report date
Stiebel Eltron | DHC-E 8 | DHC-E 8 Classic | Instantaneous Gas-fired Water Heater | 0 | Very Small | 0.96 | 0 | 0 | 0.7 | 98 | No | No | By annual report date
Stiebel Eltron | DHC-E 8 | MEGA BOOST | Instantaneous Gas-fired Water Heater | 0 | Very Small | 0.96 | 0 | 0 | 0.7 | 98 | No | No | By annual report date
Stiebel Eltron | DHC 8-2 | DHC 8-2 | Instantaneous Gas-fired Water Heater | 0 | Very Small | 0.96 | 0 | 0 | 0.7 | 98 | No | No | By annual report date
Stiebel Eltron | DHC 10-2 | DHC 10-2 Classic | Instantaneous Gas-fired Water Heater | 0 | Very Small | 0.96 | 0 | 0 | 1 | 92 | No | No | By annual report date
Stiebel Eltron | DHC 10-2 | DHC 10-2 | Instantaneous Gas-fired Water Heater | 0 | Very Small | 0.96 | 0 | 0 | 1 | 92 | No | No | By annual report date
Stiebel Eltron | Mini-E 2.5-1 | Mini-E 2.5-1 | Instantaneous Gas-fired Water Heater | 0 | Very Small | 0.97 | 0 | 0 | 0.2 | 98 | No | No | By annual report date
Stiebel Eltron | DHC 3-2 | DHC 3-2 | Instantaneous Gas-fired Water Heater | 0 | Very Small | 0.97 | 0 | 0 | 0.3 | 98 | No | No | By annual report date
Stiebel Eltron | DHC 3-2 | DHC 3-2 Classic | Instantaneous Gas-fired Water Heater | 0 | Very Small | 0.97 | 0 | 0 | 0.3 | 98 | No | No | By annual report date
Stiebel Eltron | Mini 3-1 | Mini 3-1 | Instantaneous Gas-fired Water Heater | 0 | Very Small | 0.97 | 0 | 0 | 0.3 | 98 | No | No | By annual report date
Stiebel Eltron | Mini-E 2-1 | Mini-E 2-1 | Instantaneous Gas-fired Water Heater | 0 | Very Small | 0.97 | 0 | 0 | 0.3 | 98 | No | No | By annual report date
Stiebel Eltron | DHC 5-2 | DHC 5-2 Classic | Instantaneous Gas-fired Water Heater | 0 | Very Small | 0.97 | 0 | 0 | 0.5 | 98 | No | No | By annual report date
Stiebel Eltron | DHC 5-2 | DHC 5-2 | Instantaneous Gas-fired Water Heater | 0 | Very Small | 0.97 | 0 | 0 | 0.5 | 98 | No | No | By annual report date
Stiebel Eltron | Mini 4-2 | Mini 4-2 | Instantaneous Gas-fired Water Heater | 0 | Very Small | 0.98 | 0 | 0 | 0.4 | 98 | No | No | By annual report date
Stiebel Eltron | Mini 6-2 | Mini 6-2 | Instantaneous Gas-fired Water Heater | 0 | Very Small | 0.98 | 0 | 0 | 0.6 | 98 | No | No | By annual report date
Stiebel Eltron | Mini 2-1 | Mini 2-1 | Instantaneous Gas-fired Water Heater | 0 | Very Small | 0.99 | 0 | 0 | 0.2 | 98 | No | No | By annual report date
SURE COMFORT | PROG40-36N RH62 | 3G40-36F3 | Gas-fired Storage Water Heater | 38 | Medium | 0.58 | 0 | 64 | 0 | 74 | No | No | https://www.ahridirectory.org
SURE COMFORT | PROG40-38U RH62 EC1* | SCG40T03UN38U* | Gas-fired Storage Water Heater | 38 | Medium | 0.58 | 0 | 71 | 0 | 76 | No | No | https://www.ahridirectory.org
SURE COMFORT | SCG40T03ST34U1 | SCG40T03ST34U1 | Gas-fired Storage Water Heater | 38 | Medium | 0.59 | 0 | 67 | 0 | 78 | No | No | https://www.ahridirectory.org
TAKAGI | T-H3M-OS-N 1** | T-H3M-OS-N 1** | Instantaneous Gas-fired Water Heater | 0 | Medium | 0.91 | 0 | 0 | 3.5 | 96 | No | No | https://www.ahridirectory.org
TAKAGI | T-H3M-OS-N 1** | T-H3M-OS-P 1*1 | Instantaneous Gas-fired Water Heater | 0 | Medium | 0.91 | 0 | 0 | 3.5 | 96 | No | No | https://www.ahridirectory.org
TAKAGI | T-H3M-DV-N 1** | T-H3M-DV-P 1*1 | Instantaneous Gas-fired Water Heater | 0 | Medium | 0.9 | 0 | 0 | 3.3 | 94 | No | No | https://www.ahridirectory.org
TAKAGI | T-H3M-DV-N 1** | T-H3M-DV-N 1** | Instantaneous Gas-fired Water Heater | 0 | Medium | 0.9 | 0 | 0 | 3.3 | 94 | No | No | https://www.ahridirectory.org
TAKAGI | TK-310C-NI 1** | TK-310C-NI 1** | Instantaneous Gas-fired Water Heater | 1 | High | 0.81 | 0 | 0 | 4.6 | 85 | No | No | https://www.ahridirectory.org
TAKAGI | TK-510C-NI 1** | TK-510C-NI 1** | Instantaneous Gas-fired Water Heater | 1 | High | 0.81 | 0 | 0 | 4.7 | 82 | No | No | https://www.ahridirectory.org
TAKAGI | TK-310U-I 2** | TK-310U-I 2** | Instantaneous Gas-fired Water Heater | 1 | High | 0.81 | 0 | 0 | 4.7 | 84 | No | No | https://www.ahridirectory.org
TAKAGI | TK-310U-E 2** | TK-310U-E 2** | Instantaneous Gas-fired Water Heater | 1 | High | 0.81 | 0 | 0 | 4.8 | 86 | No | No | https://www.ahridirectory.org
TAKAGI | TK-510U-I 2** | TK-510U-I 2** | Instantaneous Gas-fired Water Heater | 1 | High | 0.81 | 0 | 0 | 5 | 84 | No | No | https://www.ahridirectory.org
TAKAGI | TK-510U-E 2** | TK-510U-E 2** | Instantaneous Gas-fired Water Heater | 1 | High | 0.81 | 0 | 0 | 5 | 84 | No | No | https://www.ahridirectory.org
TAKAGI | T-H3-DV-N 1** | TCT-199I-P 1*1 | Instantaneous Gas-fired Water Heater | 1 | High | 0.93 | 0 | 0 | 5.8 | 96 | No | No | https://www.ahridirectory.org
TAKAGI | T-H3-DV-N 1** | T-H3-DV-P 1*1 | Instantaneous Gas-fired Water Heater | 1 | High | 0.93 | 0 | 0 | 5.8 | 96 | No | No | https://www.ahridirectory.org
TAKAGI | T-H3-DV-N 1** | TK-540P-NIH 1** | Instantaneous Gas-fired Water Heater | 1 | High | 0.93 | 0 | 0 | 5.8 | 96 | No | No | https://www.ahridirectory.org
TAKAGI | T-H3-DV-N 1** | TK-540P-PIH 1*1 | Instantaneous Gas-fired Water Heater | 1 | High | 0.93 | 0 | 0 | 5.8 | 96 | No | No | https://www.ahridirectory.org
TAKAGI | T-H3-DV-N 1** | TCT-199I-N 1** | Instantaneous Gas-fired Water Heater | 1 | High | 0.93 | 0 | 0 | 5.8 | 96 | No | No | https://www.ahridirectory.org
TAKAGI | T-H3-DV-N 1** | T-H3-DV-N 1** | Instantaneous Gas-fired Water Heater | 1 | High | 0.93 | 0 | 0 | 5.8 | 96 | No | No | https://www.ahridirectory.org
TAKAGI | T-H3J-DV-N 1** | T-H3J-DV-N 1** | Instantaneous Gas-fired Water Heater | 1 | High | 0.94 | 0 | 0 | 4.7 | 97 | No | No | https://www.ahridirectory.org
TAKAGI | T-H3J-DV-N 1** | T-H3J-DV-P 1*1 | Instantaneous Gas-fired Water Heater | 1 | High | 0.94 | 0 | 0 | 4.7 | 97 | No | No | https://www.ahridirectory.org
TAKAGI | T-H3S-OS-N 1** | T-H3S-OS-P 1*1 | Instantaneous Gas-fired Water Heater | 1 | High | 0.94 | 0 | 0 | 5.3 | 97 | No | No | https://www.ahridirectory.org
TAKAGI | T-H3S-OS-N 1** | T-H3S-OS-N 1** | Instantaneous Gas-fired Water Heater | 1 | High | 0.94 | 0 | 0 | 5.3 | 97 | No | No | https://www.ahridirectory.org
TAKAGI | T-H3J-OS-N 1** | T-H3J-OS-N 1** | Instantaneous Gas-fired Water Heater | 1 | High | 0.95 | 0 | 0 | 4.7 | 96 | No | No | https://www.ahridirectory.org
TAKAGI | T-H3J-OS-N 1** | T-H3J-OS-P 1*1 | Instantaneous Gas-fired Water Heater | 1 | High | 0.95 | 0 | 0 | 4.7 | 96 | No | No | https://www.ahridirectory.org
TAKAGI | T-H3S-DV-N 1** | T-H3S-DV-N 1** | Instantaneous Gas-fired Water Heater | 1 | High | 0.95 | 0 | 0 | 5.4 | 97 | No | No | https://www.ahridirectory.org
TAKAGI | T-H3S-DV-N 1** | T-H3S-DV-P 1*1 | Instantaneous Gas-fired Water Heater | 1 | High | 0.95 | 0 | 0 | 5.4 | 97 | No | No | https://www.ahridirectory.org
TAKAGI | T-H3S-DV-P 1*1 | T-H3S-DV-P 1*1 | Instantaneous Gas-fired Water Heater | 1 | High | 0.95 | 0 | 0 | 5.4 | 97 | No | No | https://www.ahridirectory.org
TAKAGI | T-H3-OS-N 1** | T-H3-OS-N 1** | Instantaneous Gas-fired Water Heater | 1 | High | 0.95 | 0 | 0 | 5.8 | 96 | No | No | https://www.ahridirectory.org
TAKAGI | T-H3-OS-N 1** | TCT-199O-P 1*1 | Instantaneous Gas-fired Water Heater | 1 | High | 0.95 | 0 | 0 | 5.8 | 96 | No | No | https://www.ahridirectory.org
TAKAGI | T-H3-OS-N 1** | T-H3-OS-P 1*1 | Instantaneous Gas-fired Water Heater | 1 | High | 0.95 | 0 | 0 | 5.8 | 96 | No | No | https://www.ahridirectory.org
TAKAGI | T-H3-OS-N 1** | TCT-199O-N 1** | Instantaneous Gas-fired Water Heater | 1 | High | 0.95 | 0 | 0 | 5.8 | 96 | No | No | https://www.ahridirectory.org
TAKAGI | T-H3-OS-N 1** | TK-540P-PEH 1*1 | Instantaneous Gas-fired Water Heater | 1 | High | 0.95 | 0 | 0 | 5.8 | 96 | No | No | https://www.ahridirectory.org
TAKAGI | T-H3-OS-N 1** | TK-540P-NEH 1** | Instantaneous Gas-fired Water Heater | 1 | High | 0.95 | 0 | 0 | 5.8 | 96 | No | No | https://www.ahridirectory.org
TAKAGI | TK-110U-E 2** | TK-110U-E 2** | Instantaneous Gas-fired Water Heater | 1 | Medium | 0.81 | 0 | 0 | 3.5 | 83 | No | No | https://www.ahridirectory.org
TAKAGI | TK-110U-I 2** | TK-110U-I 2** | Instantaneous Gas-fired Water Heater | 1 | Medium | 0.81 | 0 | 0 | 3.5 | 85 | No | No | https://www.ahridirectory.org
THERMALUX | NRC98DV (GQ-C2857WS-FF US) | NERC98DV (GQ-C2857WS-FF ET US) | Instantaneous Gas-fired Water Heater | 1 | High | 0.91 | 0 | 0 | 5.1 | 94 | No | No | https://www.ahridirectory.org
THERMALUX | NRC111DV (GQ-C3257WX-FF US) | NERC11DV (GQ-C3257WX-FF ET US) | Instantaneous Gas-fired Water Heater | 1 | High | 0.91 | 0 | 0 | 5.7 | 94 | No | No | https://www.ahridirectory.org
THERMALUX | NR662-OD-NG | NER66OD (GQ-2039WS ET US) | Instantaneous Gas-fired Water Heater | 1 | Medium | 0.82 | 0 | 0 | 3.6 | 84 | No | No | https://www.ahridirectory.org
THERMALUX | NR501-OD-LP | NER66OD (GQ-2039WS ET US) | Instantaneous Gas-fired Water Heater | 1 | Medium | 0.82 | 0 | 0 | 3.6 | 94 | No | No | https://www.ahridirectory.org
Twins | ER | ER60S/240 | Instantaneous Electric Water Heater | 0 | Very Small | 1 | 0 | 0 | 1.5 | 98 | No | No | By annual report date
U.S. CRAFTMASTER | ENL-36 2** | NE2F36LD 2** | Electric Storage Water Heater | 33 | Medium | 0.92 | 0 | 51 | 0 | 98 | No | No | https://www.ahridirectory.org
U.S. CRAFTMASTER | EGT-40 2** | NEG3H40HD 2** | Electric Storage Water Heater | 36 | Medium | 0.92 | 0 | 51 | 0 | 98 | No | No | https://www.ahridirectory.org
U.S. CRAFTMASTER | ENT-40 1** | NE3F40HS 1** | Electric Storage Water Heater | 36 | Medium | 0.92 | 0 | 53 | 0 | 98 | No | No | https://www.ahridirectory.org
U.S. CRAFTMASTER | ENT-40 1** | NE3F40HD 1** | Electric Storage Water Heater | 36 | Medium | 0.92 | 0 | 53 | 0 | 98 | No | No | https://www.ahridirectory.org
U.S. CRAFTMASTER | EGS-40 2** | NEG3H40RD 2** | Electric Storage Water Heater | 37 | Medium | 0.92 | 0 | 51 | 0 | 98 | No | No | https://www.ahridirectory.org
U.S. CRAFTMASTER | PXGS-40 2** | NEG3J40RD 2** | Electric Storage Water Heater | 37 | Medium | 0.92 | 0 | 54 | 0 | 98 | No | No | https://www.ahridirectory.org
U.S. CRAFTMASTER | ENLB-50 1** | NE2F50LBD 1** | Electric Storage Water Heater | 44 | Medium | 0.93 | 0 | 60 | 0 | 98 | No | No | https://www.ahridirectory.org
U.S. CRAFTMASTER | EGT-50 2** | NEG3H50HD 2** | Electric Storage Water Heater | 45 | Medium | 0.93 | 0 | 62 | 0 | 98 | No | No | https://www.ahridirectory.org
U.S. CRAFTMASTER | ENS-50 1** | NE3F50RD 1** | Electric Storage Water Heater | 46 | Medium | 0.92 | 0 | 57 | 0 | 98 | No | No | https://www.ahridirectory.org
U.S. CRAFTMASTER | ENT-50-1** | NE3H50HD-1** | Electric Storage Water Heater | 46 | Medium | 0.92 | 0 | 62 | 0 | 98 | No | No | https://www.ahridirectory.org
U.S. CRAFTMASTER | EGS-50 2** | NEG3H50RD 2** | Electric Storage Water Heater | 46 | Medium | 0.92 | 0 | 62 | 0 | 98 | No | No | https://www.ahridirectory.org
U.S. CRAFTMASTER | ENT-50-1** | NE3J50HD-1** | Electric Storage Water Heater | 46 | Medium | 0.92 | 0 | 62 | 0 | 98 | No | No | https://www.ahridirectory.org
U.S. CRAFTMASTER | ENT-50-1** | NE3F50HD-1** | Electric Storage Water Heater | 46 | Medium | 0.92 | 0 | 62 | 0 | 98 | No | No | https://www.ahridirectory.org
U.S. CRAFTMASTER | PXGS-50 2** | NEG3J50RD 2** | Electric Storage Water Heater | 46 | Medium | 0.92 | 0 | 66 | 0 | 98 | No | No | https://www.ahridirectory.org
U.S. CRAFTMASTER | FPTU-50 1** | HPHE2F50HD045VU 1** | Electric Storage Water Heater | 46 | Medium | 3.35 | 0 | 66 | 0 | 407 | No | No | https://www.ahridirectory.org
U.S. CRAFTMASTER | HPTU-50N 1** | HPHE2K50HD045VUN 1** | Electric Storage Water Heater | 46 | Medium | 3.45 | 0 | 66 | 0 | 407 | No | No | https://www.ahridirectory.org
U.S. CRAFTMASTER | ENL-50 1** | NE2F50LD 1** | Electric Storage Water Heater | 48 | Medium | 0.92 | 0 | 51 | 0 | 98 | No | No | https://www.ahridirectory.org
U.S. CRAFTMASTER | FPTU-66 1** | HPHE2F66HD045VU 1** | Electric Storage Water Heater | 67 | High | 3.42 | 0 | 79 | 0 | 265 | No | No | https://www.ahridirectory.org
U.S. CRAFTMASTER | HPTU-66N 1** | HPHE2K66HD045VUN 1** | Electric Storage Water Heater | 67 | High | 3.45 | 0 | 79 | 0 | 265 | No | No | https://www.ahridirectory.org
U.S. CRAFTMASTER | FPTU-80 1** | HPHE2F80HD045VU 1** | Electric Storage Water Heater | 82 | High | 3.45 | 0 | 84 | 0 | 233 | No | No | https://www.ahridirectory.org
U.S. CRAFTMASTER | HPTU-80N 1** | HPHE2K80HD045VUN 1** | Electric Storage Water Heater | 82 | High | 3.45 | 0 | 86 | 0 | 233 | No | No | https://www.ahridirectory.org
U.S. CRAFTMASTER | FMHR-30 4** | MHG2F3035TR 4** | Gas-fired Storage Water Heater | 29 | Medium | 0.61 | 0 | 63 | 0 | 79 | No | No | https://www.ahridirectory.org
U.S. CRAFTMASTER | GCRL-30R 4** | LG2F3032SR 4*1 | Gas-fired Storage Water Heater | 29 | Medium | 0.6 | 0 | 55 | 0 | 75 | No | No | https://www.ahridirectory.org
U.S. CRAFTMASTER | GCRL-30R 4** | NG2F3032SR 4** | Gas-fired Storage Water Heater | 29 | Medium | 0.6 | 0 | 55 | 0 | 75 | No | No | https://www.ahridirectory.org
U.S. CRAFTMASTER | GCR-30R 4** | LG2F3032TR 4*1 | Gas-fired Storage Water Heater | 29 | Medium | 0.6 | 0 | 62 | 0 | 73 | No | No | https://www.ahridirectory.org
U.S. CRAFTMASTER | GCR-30R 4** | NG2F3032TR 4** | Gas-fired Storage Water Heater | 29 | Medium | 0.6 | 0 | 62 | 0 | 73 | No | No | https://www.ahridirectory.org
U.S. CRAFTMASTER | GCB-30R 4** | LG1F3032TBR 4*1 | Gas-fired Storage Water Heater | 29 | Medium | 0.6 | 0 | 62 | 0 | 74 | No | No | https://www.ahridirectory.org
U.S. CRAFTMASTER | GCB-30R 4** | NG1F3032TBR 4** | Gas-fired Storage Water Heater | 29 | Medium | 0.6 | 0 | 62 | 0 | 74 | No | No | https://www.ahridirectory.org
U.S. CRAFTMASTER | GCBL-30R 4** | LG1F3032SBR 4*1 | Gas-fired Storage Water Heater | 29 | Medium | 0.6 | 0 | 65 | 0 | 75 | No | No | https://www.ahridirectory.org
U.S. CRAFTMASTER | GCBL-30R 4** | NG1F3032SBR 4** | Gas-fired Storage Water Heater | 29 | Medium | 0.6 | 0 | 65 | 0 | 75 | No | No | https://www.ahridirectory.org
U.S. CRAFTMASTER | GCR-40 2** | NG2F4040T 2** | Gas-fired Storage Water Heater | 38 | High | 0.64 | 0 | 80 | 0 | 74 | No | No | https://www.ahridirectory.org
U.S. CRAFTMASTER | GUC 40 4** | UNG1H4040TR 4** | Gas-fired Storage Water Heater | 38 | High | 0.64 | 0 | 83 | 0 | 74 | No | No | https://www.ahridirectory.org
U.S. CRAFTMASTER | GUC 40 4** | UNG1F4040TR 4** | Gas-fired Storage Water Heater | 38 | High | 0.64 | 0 | 83 | 0 | 74 | No | No | https://www.ahridirectory.org
U.S. CRAFTMASTER | GUC 40 4** | UNG1J4040TR 4** | Gas-fired Storage Water Heater | 38 | High | 0.64 | 0 | 83 | 0 | 74 | No | No | https://www.ahridirectory.org
U.S. CRAFTMASTER | GCB-40 4** | NG1F4040TB 4** | Gas-fired Storage Water Heater | 38 | High | 0.65 | 0 | 78 | 0 | 77 | No | No | https://www.ahridirectory.org
U.S. CRAFTMASTER | GCB-40 4** | LG1F4040TB 4*1 | Gas-fired Storage Water Heater | 38 | High | 0.65 | 0 | 78 | 0 | 77 | No | No | https://www.ahridirectory.org
U.S. CRAFTMASTER | GCR-40 4** | LG2H4040TR 4*1 | Gas-fired Storage Water Heater | 38 | High | 0.66 | 0 | 80 | 0 | 78 | No | No | https://www.ahridirectory.org
U.S. CRAFTMASTER | GCR-40 4** | LG2F4040TR 4*1 | Gas-fired Storage Water Heater | 38 | High | 0.66 | 0 | 80 | 0 | 78 | No | No | https://www.ahridirectory.org
U.S. CRAFTMASTER | GCRL-40 4** | LG2F4040SR 4*1 | Gas-fired Storage Water Heater | 38 | Medium | 0.58 | 0 | 67 | 0 | 78 | No | No | https://www.ahridirectory.org
U.S. CRAFTMASTER | GCRL-40 4** | NG2F4040SR 4** | Gas-fired Storage Water Heater | 38 | Medium | 0.58 | 0 | 67 | 0 | 78 | No | No | https://www.ahridirectory.org
U.S. CRAFTMASTER | GCRL-40 2** | NG2F4040S 2** | Gas-fired Storage Water Heater | 38 | Medium | 0.58 | 0 | 70 | 0 | 74 | No | No | https://www.ahridirectory.org
U.S. CRAFTMASTER | GCRH-40 4** | NG2C4035TR 4** | Gas-fired Storage Water Heater | 38 | Medium | 0.59 | 0 | 65 | 0 | 80 | No | No | https://www.ahridirectory.org
U.S. CRAFTMASTER | GCRH-40 4** | NG2F4035TR 4** | Gas-fired Storage Water Heater | 38 | Medium | 0.59 | 0 | 65 | 0 | 80 | No | No | https://www.ahridirectory.org
U.S. CRAFTMASTER | GCRH-40 4** | 40T3-35NGR 4** | Gas-fired Storage Water Heater | 38 | Medium | 0.59 | 0 | 65 | 0 | 80 | No | No | https://www.ahridirectory.org
U.S. CRAFTMASTER | GCR-50 2** | NG2F5040T 2** | Gas-fired Storage Water Heater | 48 | High | 0.64 | 0 | 81 | 0 | 80 | No | No | https://www.ahridirectory.org
U.S. CRAFTMASTER | GCF-50 1** | FDG2F5040T3PVR 1*1 | Gas-fired Storage Water Heater | 48 | High | 0.69 | 0 | 84 | 0 | 80 | No | No | https://www.ahridirectory.org
U.S. CRAFTMASTER | T-H3M-OS-N 1** | GTU-140-NEH 1** | Instantaneous Gas-fired Water Heater | 0 | Medium | 0.91 | 0 | 0 | 3.5 | 96 | No | No | https://www.ahridirectory.org
U.S. CRAFTMASTER | T-H3M-OS-N 1** | GTU-140-PEH 1*1 | Instantaneous Gas-fired Water Heater | 0 | Medium | 0.91 | 0 | 0 | 3.5 | 96 | No | No | https://www.ahridirectory.org
U.S. CRAFTMASTER | T-H3M-DV-N 1** | GTU-140-PIH 1*1 | Instantaneous Gas-fired Water Heater | 0 | Medium | 0.9 | 0 | 0 | 3.3 | 94 | No | No | https://www.ahridirectory.org
U.S. CRAFTMASTER | T-H3M-DV-N 1** | GTU-140-NIH 1** | Instantaneous Gas-fired Water Heater | 0 | Medium | 0.9 | 0 | 0 | 3.3 | 94 | No | No | https://www.ahridirectory.org
U.S. CRAFTMASTER | TK-310C-NI 1** | GTU-310C-NI 1** | Instantaneous Gas-fired Water Heater | 1 | High | 0.81 | 0 | 0 | 4.6 | 85 | No | No | https://www.ahridirectory.org
U.S. CRAFTMASTER | TK-310U-I 2** | GTU-310U-I 2** | Instantaneous Gas-fired Water Heater | 1 | High | 0.81 | 0 | 0 | 4.7 | 84 | No | No | https://www.ahridirectory.org
U.S. CRAFTMASTER | TK-510C-NI 1** | GTU-510C-NI 1** | Instantaneous Gas-fired Water Heater | 1 | High | 0.81 | 0 | 0 | 4.7 | 82 | No | No | https://www.ahridirectory.org
U.S. CRAFTMASTER | TK-310U-E 2** | GTU-310U-E 2** | Instantaneous Gas-fired Water Heater | 1 | High | 0.81 | 0 | 0 | 4.8 | 86 | No | No | https://www.ahridirectory.org
U.S. CRAFTMASTER | TK-510U-E 2** | GTU-510U-E 2** | Instantaneous Gas-fired Water Heater | 1 | High | 0.81 | 0 | 0 | 5 | 84 | No | No | https://www.ahridirectory.org
U.S. CRAFTMASTER | TK-510U-I 2** | GTU-510U-I 2** | Instantaneous Gas-fired Water Heater | 1 | High | 0.81 | 0 | 0 | 5 | 84 | No | No | https://www.ahridirectory.org
U.S. CRAFTMASTER | T-H3-DV-N 1** | GTU-540P-PIH 1*1 | Instantaneous Gas-fired Water Heater | 1 | High | 0.93 | 0 | 0 | 5.8 | 96 | No | No | https://www.ahridirectory.org
U.S. CRAFTMASTER | T-H3-DV-N 1** | GTU-540P-NIH 1** | Instantaneous Gas-fired Water Heater | 1 | High | 0.93 | 0 | 0 | 5.8 | 96 | No | No | https://www.ahridirectory.org
U.S. CRAFTMASTER | T-H3J-DV-N 1** | GTU-240-NIH 1** | Instantaneous Gas-fired Water Heater | 1 | High | 0.94 | 0 | 0 | 4.7 | 97 | No | No | https://www.ahridirectory.org
U.S. CRAFTMASTER | T-H3J-DV-N 1** | GTU-240-PIH 1*1 | Instantaneous Gas-fired Water Heater | 1 | High | 0.94 | 0 | 0 | 4.7 | 97 | No | No | https://www.ahridirectory.org
U.S. CRAFTMASTER | T-H3S-OS-N 1** | GTU-340-PEH 1*1 | Instantaneous Gas-fired Water Heater | 1 | High | 0.94 | 0 | 0 | 5.3 | 97 | No | No | https://www.ahridirectory.org
U.S. CRAFTMASTER | T-H3S-OS-N 1** | GTU-340-NEH 1** | Instantaneous Gas-fired Water Heater | 1 | High | 0.94 | 0 | 0 | 5.3 | 97 | No | No | https://www.ahridirectory.org
U.S. CRAFTMASTER | T-H3J-OS-N 1** | GTU-240-NEH 1** | Instantaneous Gas-fired Water Heater | 1 | High | 0.95 | 0 | 0 | 4.7 | 96 | No | No | https://www.ahridirectory.org
U.S. CRAFTMASTER | T-H3J-OS-N 1** | GTU-240-PEH 1*1 | Instantaneous Gas-fired Water Heater | 1 | High | 0.95 | 0 | 0 | 4.7 | 96 | No | No | https://www.ahridirectory.org
U.S. CRAFTMASTER | GTU-340-NIH 1** | GTU-340-NIH 1** | Instantaneous Gas-fired Water Heater | 1 | High | 0.95 | 0 | 0 | 5.4 | 97 | No | No | https://www.ahridirectory.org
U.S. CRAFTMASTER | T-H3S-DV-N 1** | GTU-340-PIH 1*1 | Instantaneous Gas-fired Water Heater | 1 | High | 0.95 | 0 | 0 | 5.4 | 97 | No | No | https://www.ahridirectory.org
U.S. CRAFTMASTER | GTU-340-PIH 1*1 | GTU-340-PIH 1*1 | Instantaneous Gas-fired Water Heater | 1 | High | 0.95 | 0 | 0 | 5.4 | 97 | No | No | https://www.ahridirectory.org
U.S. CRAFTMASTER | T-H3S-DV-N 1** | GTU-340-NIH 1** | Instantaneous Gas-fired Water Heater | 1 | High | 0.95 | 0 | 0 | 5.4 | 97 | No | No | https://www.ahridirectory.org
U.S. CRAFTMASTER | T-H3-OS-N 1** | GTU-540P-PEH 1*1 | Instantaneous Gas-fired Water Heater | 1 | High | 0.95 | 0 | 0 | 5.8 | 96 | No | No | https://www.ahridirectory.org
U.S. CRAFTMASTER | T-H3-OS-N 1** | GTU-540-NEH 1** | Instantaneous Gas-fired Water Heater | 1 | High | 0.95 | 0 | 0 | 5.8 | 96 | No | No | https://www.ahridirectory.org
U.S. CRAFTMASTER | T-H3-OS-N 1** | GTU-540-PEH 1*1 | Instantaneous Gas-fired Water Heater | 1 | High | 0.95 | 0 | 0 | 5.8 | 96 | No | No | https://www.ahridirectory.org
U.S. CRAFTMASTER | T-H3-OS-N 1** | GTU-540P-NEH 1** | Instantaneous Gas-fired Water Heater | 1 | High | 0.95 | 0 | 0 | 5.8 | 96 | No | No | https://www.ahridirectory.org
U.S. CRAFTMASTER | TK-110U-E 2** | GTU-110U-E 2** | Instantaneous Gas-fired Water Heater | 1 | Medium | 0.81 | 0 | 0 | 3.5 | 83 | No | No | https://www.ahridirectory.org
U.S. CRAFTMASTER | TK-110U-I 2** | GTU-110U-I 2** | Instantaneous Gas-fired Water Heater | 1 | Medium | 0.81 | 0 | 0 | 3.5 | 85 | No | No | https://www.ahridirectory.org
VAUGHN THERMAL | S120HPT | S120HPT | Electric Storage Water Heater | 107 | High | 2.18 | 0 | 94 | 0 | 260 | No | No | https://www.ahridirectory.org
VAUGHN THERMAL | ME30 | ME30 | Electric Storage Water Heater | 29 | Low | 0.92 | 0 | 42 | 0 | 98 | No | No | https://www.ahridirectory.org
VAUGHN THERMAL | MP30F | MP30F | Electric Storage Water Heater | 30 | Low | 0.92 | 0 | 42 | 0 | 98 | No | No | https://www.ahridirectory.org
VAUGHN THERMAL | ME50 | ME50 | Electric Storage Water Heater | 47 | Medium | 0.93 | 0 | 56 | 0 | 98 | No | No | https://www.ahridirectory.org
VAUGHN THERMAL | S-50HPT | S-50HPT | Electric Storage Water Heater | 51 | Medium | 2.1 | 0 | 57 | 0 | 275 | No | No | https://www.ahridirectory.org
VAUGHN THERMAL | ME55 | ME55 | Electric Storage Water Heater | 52 | Medium | 0.92 | 0 | 64 | 0 | 98 | No | No | https://www.ahridirectory.org
VAUGHN THERMAL | S-65HPT | S-65HPT | Electric Storage Water Heater | 58 | Medium | 2.16 | 0 | 70 | 0 | 269 | No | No | https://www.ahridirectory.org
VAUGHN THERMAL | S-80HPT | S-80HPT | Electric Storage Water Heater | 73 | High | 2.3 | 0 | 88 | 0 | 250 | No | No | https://www.ahridirectory.org
VAUGHN THERMAL | ME120 | ME120 | Grid-Enabled Water Heater | 107 | High | 0.91 | 0 | 100 | 0 | 98 | No | No | https://www.ahridirectory.org
VAUGHN THERMAL | ME80 | ME80 | Grid-Enabled Water Heater | 78 | High | 0.92 | 0 | 85 | 0 | 98 | No | No | https://www.ahridirectory.org
VAUGHN THERMAL | MP80F | MP80F | Grid-Enabled Water Heater | 80 | High | 0.93 | 0 | 83 | 0 | 98 | No | No | https://www.ahridirectory.org
VAUGHN | S120HPT | S120HPT | Electric Storage Water Heater | 107 | High | 2.18 | 0 | 94 | 0 | 260 | No | No | https://www.ahridirectory.org
VAUGHN | ME30 | ME30 | Electric Storage Water Heater | 29 | Low | 0.92 | 0 | 42 | 0 | 98 | No | No | https://www.ahridirectory.org
VAUGHN | MP30F | MP30F | Electric Storage Water Heater | 30 | Low | 0.92 | 0 | 42 | 0 | 98 | No | No | https://www.ahridirectory.org
VAUGHN | ME50 | ME50 | Electric Storage Water Heater | 47 | Medium | 0.93 | 0 | 56 | 0 | 98 | No | No | https://www.ahridirectory.org
VAUGHN | S-50HPT | S-50HPT | Electric Storage Water Heater | 51 | Medium | 2.1 | 0 | 57 | 0 | 275 | No | No | https://www.ahridirectory.org
VAUGHN | ME55 | ME55 | Electric Storage Water Heater | 52 | Medium | 0.92 | 0 | 64 | 0 | 98 | No | No | https://www.ahridirectory.org
VAUGHN | S-65HPT | S-65HPT | Electric Storage Water Heater | 58 | Medium | 2.16 | 0 | 70 | 0 | 269 | No | No | https://www.ahridirectory.org
VAUGHN | S-80HPT | S-80HPT | Electric Storage Water Heater | 73 | High | 2.3 | 0 | 88 | 0 | 250 | No | No | https://www.ahridirectory.org
VAUGHN | ME120 | ME120 | Grid-Enabled Water Heater | 107 | High | 0.91 | 0 | 100 | 0 | 98 | No | No | https://www.ahridirectory.org
VAUGHN | ME80 | ME80 | Grid-Enabled Water Heater | 78 | High | 0.92 | 0 | 85 | 0 | 98 | No | No | https://www.ahridirectory.org
VAUGHN | MP80F | MP80F | Grid-Enabled Water Heater | 80 | High | 0.93 | 0 | 83 | 0 | 98 | No | No | https://www.ahridirectory.org
VESTA | VRS-150 | VRS-150 | Instantaneous Gas-fired Water Heater | 0 | High | 0.95 | 0 | 0 | 4.2 | 95 | No | No | https://www.ahridirectory.org
VESTA | VRP-150 | VRP-150 | Instantaneous Gas-fired Water Heater | 0 | High | 0.95 | 0 | 0 | 4.2 | 95 | No | No | https://www.ahridirectory.org
VESTA | VRS-199 | VRS-199 | Instantaneous Gas-fired Water Heater | 0 | High | 0.95 | 0 | 0 | 5.5 | 95 | No | No | https://www.ahridirectory.org
VESTA | VRP-199 | VRP-199 | Instantaneous Gas-fired Water Heater | 0 | High | 0.95 | 0 | 0 | 5.5 | 94 | No | No | https://www.ahridirectory.org
WESTINGHOUSE | EVR040*2X*** | WER040*2X*** | Electric Storage Water Heater | 39 | Medium | 0.94 | 0 | 56 | 0 | 98 | No | No | https://www.ahridirectory.org
WESTINGHOUSE | EVR052*2X*** | WER052*2X*** | Electric Storage Water Heater | 48 | Medium | 0.93 | 0 | 62 | 0 | 98 | No | No | https://www.ahridirectory.org
WESTINGHOUSE | RGH20-75F | WGRGH20**75F | Gas-fired Storage Water Heater | 20 | High | 0.88 | 0 | 127 | 0 | 98 | No | No | https://www.ahridirectory.org
WESTINGHOUSE | EVG080****** | WEG080****** | Grid-Enabled Water Heater | 78 | High | 0.93 | 0 | 86 | 0 | 98 | No | No | https://www.ahridirectory.org
WESTINGHOUSE | EVG-100****** | WEG100****** | Grid-Enabled Water Heater | 96 | High | 0.93 | 0 | 86 | 0 | 98 | No | No | https://www.ahridirectory.org
WESTINGHOUSE | RT-150 | WGRTLP150 | Instantaneous Gas-fired Water Heater | 1 | High | 0.93 | 0 | 0 | 4.5 | 95 | No | No | https://www.ahridirectory.org
WESTINGHOUSE | RT-150 | WGRTNG150 | Instantaneous Gas-fired Water Heater | 1 | High | 0.93 | 0 | 0 | 4.5 | 95 | No | No | https://www.ahridirectory.org
WESTINGHOUSE | RT-199 | WGRTCLP199 | Instantaneous Gas-fired Water Heater | 1 | High | 0.93 | 0 | 0 | 5.9 | 96 | No | No | https://www.ahridirectory.org
WESTINGHOUSE | RT-199 | WGRTCNG199 | Instantaneous Gas-fired Water Heater | 1 | High | 0.93 | 0 | 0 | 5.9 | 96 | No | No | https://www.ahridirectory.org
WESTINGHOUSE | RT-199 | WGRTNG199 | Instantaneous Gas-fired Water Heater | 1 | High | 0.96 | 0 | 0 | 5.9 | 99 | No | No | https://www.ahridirectory.org
WESTINGHOUSE | RT-199 | WGRTLP199 | Instantaneous Gas-fired Water Heater | 1 | High | 0.96 | 0 | 0 | 5.9 | 99 | No | No | https://www.ahridirectory.org