## 1. Introduction
ENERGY STAR® Water Heater Data and Analysis
Enclosed are the ENERGY STAR Water Heater data and analysis supporting the Version 5.0 ENERGY STAR Draft 1 specification. The following tabs are included in this workbook:
1. Introduction: Includes Introduction, table of contents and contacts.
2. Proposed Version 5.0 Criteria: Displays key data for new specifications and major revisions.
Table 1.1 - 1.3: V5.0 Efficiency Requirements
Chart 1.1 - 1.2: V5.0 Efficiency Criteria and ENERGY STAR Models
3. Energy and Cost Savings: Summarizes consumers' energy and cost savings, as well as national savings, associated with the proposed Version 5.0 levels.
Table 2: Annual Unit Energy, GHG, and Cost Savings
Table 3: Lifetime Unit Energy, GHG, and Cost Savings
Table 4: National Lifetime Savings Estimate
4. Product Availability: Provides model counts of available product at the V5.0 criteria levels.
Table 5: Product Availability and Percentage of Total
5. Incremental Cost and Payback: Summarizes results from consumer payback analysis involving a "like-to-like" comparison.
Table 6: Incremental Cost and Payback
6. ENERGY STAR QPL: Includes all ENERGY STAR certified water heaters.
Table 7: ENERGY STAR Qualified Products List
7. All U.S. Models: Includes table of models listed in the Compliance Certification Database managed by DOE.
Table 8: DOE Compliance Certification Database (all US Models).
Table 9: AHRI Dataset for Gas Storage Water Heaters, filtered to identify Residential-duty Commercial Storage models.
If you have any questions concerning this data, please contact Abigail Daken, EPA, at Daken.Abigail@epa.gov. For more information on ENERGY STAR Water Heater specification development, please visit www.energystar.gov/RevisedSpecs and follow the link for “Water Heaters."

## 2. Version 5.0 Criteria
Table 1.1: Criteria for Qualified Gas Storage Water Heaters |  |  | Chart 1.1: Criteria for Qualified Gas Storage Water Heaters and ENERGY STAR Models
Criteria |  | ENERGY STAR Requirements
Uniform Energy Factor |  | Medium Draw: UEF ≥ 0.81
High Draw: UEF ≥ 0.86
First Hour Rating |  | FHR ≥ 67 gallons per hour
Warranty |  | Warranty ≥ 6 years on system (including parts)
Safety |  | ANSI Z21.10.1/CSA 4.1
Note: there are no current ENERGY STAR Gas Storage Water Heaters with tank volume > 55 gallons
Table 1.2: Criteria for Qualified Gas Instantaneous Water Heaters |  |  | Chart 1.2: Criteria for Qualified Gas Instantaneous Water Heaters and ENERGY STAR Models
Criteria | ENERGY STAR Requirements
Uniform Energy Factor | UEF ≥ 0.95
Gallons-Per-Minute | GPM ≥ 2.9 over a 77° rise
Warranty | Warranty ≥ 6 years on system (including parts)
Safety | ANSI Z21.10.3/CSA 4.3
Table 1.3: Criteria for Qualified Gas-Fired Storage Residential-Duty Commercial Water Heaters |  |  | Chart 1.3: Criteria for Qualified Gas-Fired Storage Residential-duty Commercial Water Heaters ENERGY STAR Models
Criteria | ENERGY STAR Requirements
Uniform Energy Factor | UEF ≥ 0.86
Warranty | Warranty ≥ 6 years on system
Safety | ANSI Z21.10.3/CSA 4.3

## 3. Energy and Cost Savings
Table 2: Annual Unit Energy, GHG, and Cost Savings
V5.0 Efficiency Criteria
Equipment Type | Lifetime Electrical Savings (kWh/therms) | Lifetime Operational Savings ($) | Lifetime Emissions Reductions (pounds of CO2)
Gas-fired storage water heater, ≤ 55 gallons, Medium Draw Pattern | 53.0605 | 53.7905 | 620.5532
Gas-fired storage water heater, ≤ 55 gallons, High Draw Pattern | 72.044 | 73.0351 | 842.5682
Gas-fired storage water heater, > 55 gallons | 18.7269 | 18.9845 | 219.0142
Instantaneous gas-fired water heater Medium Draw | 20.4463 | 20.4463 | 235.8786
Instantaneous gas-fired water heater High Draw | 30.8033 | 31.2271 | 360.251
Gas-fired Residential-duty Commercial Storage | 88.1607 | 89.3735 | 1031.0566
Assumptions: The baseline used to calculate savings was the federal minimum per 10 CFR 430.32. Calculations assume (1) a medium draw pattern for storage units up to 55 gallons, a high draw pattern for storage units over 55 gallons, a high draw pattern for instantaneous units, and a high draw pattern for gas-fired residential-duty commercial units; (2) Standard volumes of 38 and 48 gallons for storage units up to 55 gallons, 73 gallons for storage units over 55 gallons, and 73 gallons for gas-fired residential-duty commercial units; (3) Electric Emissions Factor = 1.56 lbs CO2e/kWh; (4) Gas Emissions Factor = 11.70 lbs CO2e/therm; (5) Electric cost = $0.122/kWh; (6) Gas cost = $1.0138/therm.
Table 3: Lifetime Unit Energy, GHG, and Cost Savings
V5.0 Efficiency Criteria
Equipment Type | Lifetime Electrical Savings (kWh/therms) | Lifetime Operational Savings ($) | Lifetime Emissions Reductions (pounds of CO2)
Gas-fired storage water heater, ≤ 55 gallons, Medium Draw | 705.7051 | 715.4133 | 8253.3577
Gas-fired storage water heater, ≤ 55 gallons, High Draw | 958.1849 | 971.3664 | 11206.1576
Gas-fired storage water heater, > 55 gallons | 249.0672 | 252.4936 | 2912.8893
Instantaneous gas-fired water heater Medium Draw | 374.1675 | 374.1675 | 4316.5789
Instantaneous gas-fired water heater High Draw | 563.7011 | 571.4558 | 6592.5933
Gas-fired Residential-duty Commercial Storage | 1172.5376 | 1188.6678 | 13713.0533
Assumptions: A lifetime of 13.3 years for gas storage water heaters and a lifetime of 18.3 for gas instantaneous water heaters were used. Source: DOE TSD Consumer Water Heaters March 2022.
Table 4: Potential National Savings
V5.0 Efficiency Criteria
Equipment Type | Lifetime Electrical Savings (kWh/therms) | Lifetime Operational Savings ($) | Lifetime Emissions Reductions (pounds of CO2)
Gas-fired storage water heater, ≤ 55 gallons, Medium Draw | 19442.8074 | 113693693.8398 | 10948930.4545
Gas-fired storage water heater, ≤ 55 gallons, High Draw | 25656.7151 | 150030119.2709 | 14448201.0084
Gas-fired storage water heater, > 55 gallons |  | 0 | 0
Instantaneous gas-fired water heater Medium Draw | 90.7221 | 45361.0585 | 4368.3608
Instantaneous gas-fired water heater High Draw | 819.1073 | 415187.7783 | 39983.4147
Gas-fired Residential-duty Commercial Storage | 0 | 0 | 0
Totals | 46009.3519 | 264184361.9475 | 25441483.2384
Assumptions: Assumes all gas water heaters in the U.S. are ENERGY STAR at the proposed criteria. This is based on replacing 0 million units over 18.3 years. Projected shipments of water heaters were developed through analysis of AHRI Residential Storage Water Heaters Historical Data. Also used the DOE TSD shipment estimations for water heaters for shipments fraction by Draw Pattern.

## 4. Product Availability
Table 5: Product Availability and Percentage of Total
Note: Model counts are given in terms of basic models, which are models from the same brand that share energy-related attributes (UEF, tank size, input rate).
Water Heater Type | Tank Size, If Applicable; Draw Pattern | U.S. Models Per DOE CCMS/AHRI Database | Models Qualifying for ENERGY STAR Draft 1 V5.0 | Model Pass Rate (Relative to DOE) | Number of Brands, ES V4.0 | Number of Brands, ES V5.0
Gas Storage | ≤ 55 gallons; Medium Draw | 231 | 0 | 1% | 14 | 0
| ≤ 55 gallons; High Draw | 337 | 6 | 2% | 19 | 7
| > 55 gallons | 0 | 0 | N/A | 1 | 0
Gas Instantaneous |  | 230 | 47 | 20% | 25 | 16
Gas Storage Residential-duty commercial |  | 122 | 34 | 28% | 10 | 7
All product types* |  | 1282 | 189 | 15% | 105 | 53
* - Includes electric water heaters

## 5. Incremental Cost and Payback
Table 6: Incremental Cost and Payback
Discussion: EPA conducted analysis of the models listed on the DOE Compliance Certification Database to determine the payback period on gas instantaneous water heaters and gas storage water heaters meeting the proposed Version 5.0 criteria. The payback period for gas instantaneous water heaters is 10.5 years for medium draw and 7.8 for high draw, which is shorter than the lifetime of the product. The payback for gas storage water heaters is 16.2 years for medium draw and 11.3 years for high draw products. Gas-fired storage residential-duty commercial water heaters were not analyzed for payback due to limited availability on the market.
Product Type | Efficiency Level | UEF | Average Annual Energy Cost ($) | Purchase Cost ($) | Payback (yrs)
Gas Storage Water Heater, ≤ 55 gallons; Medium Draw | DOE Federal Minimum | 0.5837 | 192.5333 | 999 | -
| ENERGY STAR V4.0 | 0.64 | 175.5964 | 1478 | 28.2814
| ENERGY STAR V 5.0 (Medium Draw) | 0.81 | 138.7428 | 1872 | 16.2296
Gas Storage Water Heater, ≤ 55 gallons; High Draw | DOE Federal Minimum | 0.6296 | 272.6135 | 1125 | -
| ENERGY STAR V4.0 | 0.68 | 252.4081 | 1523 | 19.6976
| ENERGY STAR V 5.0 (High Draw) | 0.86 | 199.5785 | 1953 | 11.337
Gas Instantaneous Water Heater, 2.8 - 4.0 gpm | DOE Federal Minimum | 0.81 | 138.7428 | 1683 | -
| ENERGY STAR V4.0 | 0.87 | 129.1743 | 1850 | 17.4532
| ENERGY STAR V 5.0 (Medium Draw) | 0.95 | 118.2965 | 1898 | 10.5
Gas Instantaneous Water Heater, > 4.0 gpm | DOE Federal Minimum | 0.81 | 211.8981 | 1704 | -
| ENERGY STAR V4.0 | 0.87 | 197.2845 | 1886 | 12.4541
| ENERGY STAR V 5.0 (High Draw) | 0.95 | 180.671 | 1947 | 7.7817
Assumptions: Purchase costs were determined using the DOE TSD for Consumer Water Heaters (published March 2022). Prices for various levels of efficiency were used, with the highest efficiency level tested by DOE corresponding to prices for gas storage and gas instantaneous units. the lowest efficiency level tested was used to calculate the cost savings for baseline units. https://www.regulations.gov/docket/EERE-2017-BT-STD-0019/document

## 6. ENERGY STAR QPL
Table 7: ENERGY STAR Qualified Products List - 05/10/2022. https://data.energystar.gov/Active-Specifications/ENERGY-STAR-Certified-Water-Heaters/we7q-mgek/data
flagged inout | Brand Name | Model Name | Model Number | Type | Fuel | Uniform Energy Factor (UEF) | Input Rate (BTU/hr) | First Hour Rating at 125°F outlet temp (gallons/hr) | Storage Volume (gallons) | Maximum Gallons Per Minute over 67°F rise
| American | T-H3-OS-N 1** | MCT-199O-P 1*1 | Gas Tankless | Propane | 0.95 | 199000 |  |  | 5.8
| American | PC 34 150 * 2** | PC 34 150 * 2** | Gas Tankless |  | 0.92 | 150000 |  |  | 4.2
| American | PCG62-40S50L 1** | PCG62-40S50L 1** | Gas Storage | Natural Gas | 0.9 | 50000 | 86 | 38
| American | PCG62-50S65L 1** | PCG62-50S65L 1** | Gas Storage | Natural Gas | 0.9 | 65000 | 118 | 49
| American | GPDL-40 3** | PDVG62-40S40-NV 3** | Gas Storage | Natural Gas | 0.68 | 40000 | 74 | 38
| American | GPDL-40 3** | PDVG62-40S40-NVL 3** | Gas Storage | Natural Gas | 0.68 | 40000 | 74 | 38
| American | GPDL-40 3** | PDVG62-40S40-PV 3*1 | Gas Storage | Propane | 0.68 | 40000 | 74 | 38
| American | GPDL-40 3** | PDVG62-40S40-PVL 3*1 | Gas Storage | Propane | 0.68 | 40000 | 74 | 38
| American | 5045 | PDVG62-50T45-NV 3** | Gas Storage | Natural Gas | 0.72 | 45000 | 79 | 48
| American | 5045 | PDVG62-50T45-NVL 3** | Gas Storage | Natural Gas | 0.72 | 45000 | 79 | 48
| American | 5045 | PDVG62-50T45-PV 3*1 | Gas Storage | Propane | 0.72 | 45000 | 79 | 48
| American | 5045 | PDVG62-50T45-PVL 3*1 | Gas Storage | Propane | 0.72 | 45000 | 79 | 48
| American | 5062 | PDVG62-50T62-NV 3** | Gas Storage | Natural Gas | 0.73 | 62000 | 118 | 48
| American | 5062 | PDVG62-50T62-PV 3*1 | Gas Storage | Propane | 0.73 | 62000 | 118 | 48
| American | PG10 34 100 2*V 2** | PG10 34 100 2*V 2** | Gas-fired Storage Residential-duty Commercial |  | 0.9 | 100000 | 170 | 33
| American | PG10 34 150 2*V 2** | PG10 34 150 2*V 2** | Gas Tankless |  | 0.92 | 150000 |  |  | 4.2
| American | PGC3 34 150 2*V 2** | PGC3 34 150 2*V 2** | Gas Tankless |  | 0.92 | 150000 |  |  | 4.2
| American | GSP-100 2** | PR-34-100 * 2** | Gas-fired Storage Residential-duty Commercial |  | 0.9 | 100000 | 170 | 33
| American | PR 34 150 * 2** | PR 34 150 * 2** | Gas Tankless |  | 0.92 | 150000 |  |  | 4.2
| American | GPVL-40 2** | PVG6240S40NVS 2** | Gas Storage | Natural Gas | 0.67 | 40000 | 73 | 38
| American | GPVL-40 2** | PVG62-40S40-PVS 2*1 | Gas Storage | Propane | 0.67 | 40000 | 73 | 38
| American | GPVT-40 2** | PVG6240T50NVS 2** | Gas Storage | Natural Gas | 0.7 | 50000 | 87 | 38
| American | GPVT-40 2** | PVG6240T50NVSL 2** | Gas Storage | Natural Gas | 0.7 | 50000 | 87 | 38
| American | GPVT-40 2** | PVG6240T50PVS 2*1 | Gas Storage | Propane | 0.7 | 50000 | 87 | 38
| American | GPVT-40 2** | PVG6240T50PVSL 2*1 | Gas Storage | Propane | 0.7 | 50000 | 87 | 38
| American | GPVL 50 200 | PVG62-50S40-NVS 2** | Gas Storage | Natural Gas | 0.72 | 40000 | 79 | 49
| American | GPVL 50 200 | PVG62-50S40-PVS 2*1 | Gas Storage | Propane | 0.72 | 40000 | 79 | 49
| American | GPVX 50L 200 | PVG6250S62NVS 2** | Gas Storage | Natural Gas | 0.73 | 62000 | 119 | 50
| American | GPVX 50L 200 | PVG6250S62PVS 2*1 | Gas Storage | Propane | 0.73 | 62000 | 119 | 50
| American | GPVT 50 200 | PVG6250T50NVS 2** | Gas Storage | Natural Gas | 0.72 | 50000 | 97 | 48
| American | GPVT 50 200 | PVG6250T50NVSL 2** | Gas Storage | Natural Gas | 0.72 | 50000 | 97 | 48
| American | GPVT 50 200 | PVG6250T50PVS 2*1 | Gas Storage | Propane | 0.72 | 50000 | 97 | 48
| American | GPVT 50 200 | PVG6250T50PVSL 2*1 | Gas Storage | Propane | 0.72 | 50000 | 97 | 48
| American | GPDNL-40 1** | UPDVG62-40S40 1** | Gas Storage | Natural Gas | 0.7 | 40000 | 75 | 38
| American | Power Vent | UPVG6240T42NV 1** | Gas Storage | Natural Gas | 0.7 | 42000 | 76 | 38
| American | Power Vent | UPVG6250T42NV 1** | Gas Storage | Natural Gas | 0.65 | 42000 | 71 | 48
| A. O. Smith | T-H3-DV-N 1** | ACT-199I-P 1*1 | Gas Tankless | Propane | 0.93 | 199000 |  |  | 5.8
| A. O. Smith | T-H3-OS-N 1** | ACT-199O-N 1** | Gas Tankless | Natural Gas | 0.95 | 199000 |  |  | 5.8
| A. O. Smith | T-H3-OS-N 1** | ACT-199O-P 1*1 | Gas Tankless | Propane | 0.95 | 199000 |  |  | 5.8
| A. O. Smith | T-H3M-DV-N | ATI-140H 1** | Gas Tankless | Natural Gas | 0.9 | 120000 |  |  | 3.3
| A. O. Smith | T-H3M-DV-N | ATI-140H 1*1 | Gas Tankless | Propane | 0.9 | 120000 |  |  | 3.3
| A. O. Smith | T-H3J-DV-N 1** | ATI-240H 1** | Gas Tankless | Natural Gas | 0.94 | 160000 |  |  | 4.7
| A. O. Smith | T-H3J-DV-N 1** | ATI-240H 1*1 | Gas Tankless | Propane | 0.94 | 160000 |  |  | 4.7
| A. O. Smith | T-H3J-DV-N 1** | ATI-240HX3-N 1** | Gas Tankless | Natural Gas | 0.94 | 160000 |  |  | 4.7
| A. O. Smith | T-H3J-DV-N 1** | ATI-240HX3-P 1*1 | Gas Tankless | Propane | 0.94 | 160000 |  |  | 4.7
| A. O. Smith | T-H3S-DV-N | ATI-340H 1** | Gas Tankless | Natural Gas | 0.95 | 180000 |  |  | 5.4
| A. O. Smith | T-H3S-DV-N | ATI-340H 1*1 | Gas Tankless | Propane | 0.95 | 180000 |  |  | 5.4
| A. O. Smith | T-H3S-DV-N | ATI-340HX3-N 1** | Gas Tankless | Natural Gas | 0.95 | 180000 |  |  | 5.4
| Acevedo Solar Systems | International Solar System | Solar Water Heater Unit 2-20 | Solar with Electric Backup
| Alternate Energy Technologies | EAGLESUN DIRECT | D-120-64H | Solar with Electric Backup
| Alternate Energy Technologies | EAGLESUN DX | DX-120-64 | Solar with Electric Backup
| Alternate Energy Technologies | EAGLESUN DX | DX-80-40 | Solar with Electric Backup
| Alternate Energy Technologies | EAGLESUN DX | DX-80-64 | Solar with Electric Backup
| Alternate Energy Technologies | EAGLESUN-FREFLOW | FF-80-42 | Solar with Electric Backup
| Alternate Energy Technologies | EAGLESUN-FREFLOW | FF-80-48 | Solar with Electric Backup
| EAGLESUN | EAGLESUN | B-DBS-G2-80-64 | Solar with Gas Backup | Natural Gas
| American | HE Flue Damper | FDG2F4040S3NVR 1** | Gas Storage | Natural Gas | 0.66 | 40000 | 65 | 38
| American | HE Flue Damper | FDG2F4040S3PVR 1*1 | Gas Storage | Propane | 0.66 | 40000 | 65 | 38
| American | HE Flue Damper | FDG2F4040T3NVR 1** | Gas Storage | Natural Gas | 0.64 | 40000 | 70 | 38
| American | HE Flue Damper | FDG2F5040T3NVR 1** | Gas Storage | Natural Gas | 0.69 | 40000 | 84 | 48
| American | HE Flue Damper | FDG6240S403NVR 1** | Gas Storage | Natural Gas | 0.66 | 40000 | 65 | 38
| American | HE Flue Damper | FDG6240S403PVR 1*1 | Gas Storage | Propane | 0.66 | 40000 | 65 | 38
| American | HE Flue Damper | FDG6240T403NVR 1** | Gas Storage | Natural Gas | 0.64 | 40000 | 70 | 38
| American | HE Flue Damper | FDG6240T403PVR 1*1 | Gas Storage | Propane | 0.64 | 40000 | 70 | 38
| American | Flue Damper | FDG6250S403NOV 1** | Gas Storage | Natural Gas | 0.69 | 40000 | 78 | 49
| American | HE Flue Damper | FDG6250T403NVR 1** | Gas Storage | Natural Gas | 0.69 | 40000 | 84 | 48
| American | HE Flue Damper | FDG6250T403PVR 1*1 | Gas Storage | Propane | 0.69 | 40000 | 84 | 48
| American | T-H3M-OS-N | GT-140-NEH 1** | Gas Tankless | Natural Gas | 0.91 | 120000 |  |  | 3.5
| American | T-H3M-DV-N | GT-140-NIH 1** | Gas Tankless | Natural Gas | 0.9 | 120000 |  |  | 3.3
| American | T-H3M-OS-N | GT-140-PEH 1*1 | Gas Tankless | Propane | 0.91 | 120000 |  |  | 3.5
| American | T-H3M-DV-N | GT-140-PIH 1*1 | Gas Tankless | Propane | 0.9 | 120000 |  |  | 3.3
| American | T-H3J-OS-N | GT-240-NEH 1** | Gas Tankless | Natural Gas | 0.95 | 160000 |  |  | 4.7
| American | T-H3J-DV-N 1** | GT-240-NIH 1** | Gas Tankless | Natural Gas | 0.94 | 160000 |  |  | 4.7
| American | T-H3J-OS-N | GT-240-PEH 1*1 | Gas Tankless | Propane | 0.95 | 160000 |  |  | 4.7
| American | T-H3J-DV-N 1** | GT-240-PIH 1*1 | Gas Tankless | Propane | 0.94 | 160000 |  |  | 4.7
| American | T-H3J-OS-N | GT-240X3-NEH 1** | Gas Tankless | Natural Gas | 0.95 | 160000 |  |  | 4.7
| American | T-H3J-DV-N 1** | GT-240X3-NIH 1** | Gas Tankless | Natural Gas | 0.94 | 160000 |  |  | 4.7
| American | T-H3J-OS-N | GT-240X3-PEH 1*1 | Gas Tankless | Propane | 0.95 | 160000 |  |  | 4.7
| American | T-H3J-DV-N 1** | GT-240X3-PIH 1*1 | Gas Tankless | Propane | 0.94 | 160000 |  |  | 4.7
| American | T-H3S-OS-N | GT-340-NEH 1** | Gas Tankless | Natural Gas | 0.94 | 180000 |  |  | 5.3
| American | T-H3S-DV-N | GT-340-NIH 1** | Gas Tankless | Natural Gas | 0.95 | 180000 |  |  | 5.4
| American | T-H3S-OS-N | GT-340-PEH 1*1 | Gas Tankless | Propane | 0.94 | 180000 |  |  | 5.3
| American | T-H3S-DV-N | GT-340-PIH 1*1 | Gas Tankless | Propane | 0.95 | 180000 |  |  | 5.4
| American | T-H3S-OS-N | GT-340X3-NEH 1** | Gas Tankless | Natural Gas | 0.94 | 180000 |  |  | 5.3
| American | T-H3S-DV-N | GT-340X3-NIH 1** | Gas Tankless | Natural Gas | 0.95 | 180000 |  |  | 5.4
| American | T-H3S-OS-N | GT-340X3-PEH 1*1 | Gas Tankless | Propane | 0.94 | 180000 |  |  | 5.3
| American | T-H3S-DV-N | GT-340X3-PIH 1*1 | Gas Tankless | Propane | 0.95 | 180000 |  |  | 5.4
| American | T-H3-OS-N 1** | GT-540-NEH 1** | Gas Tankless | Natural Gas | 0.95 | 199000 |  |  | 5.8
| American | T-H3-DV-N 1** | GT-540-NIH 1** | Gas Tankless | Natural Gas | 0.93 | 199000 |  |  | 5.8
| American | T-H3-OS-N 1** | GT-540-PEH 1*1 | Gas Tankless | Propane | 0.95 | 199000 |  |  | 5.8
| American | T-H3-DV-N 1** | GT-540-PIH 1*1 | Gas Tankless | Propane | 0.93 | 199000 |  |  | 5.8
| American | T-H3-OS-N 1** | GT-540P-NEH 1** | Gas Tankless | Natural Gas | 0.95 | 199000 |  |  | 5.8
| American | T-H3-DV-N 1** | GT-540P-NIH 1** | Gas Tankless | Natural Gas | 0.93 | 199000 |  |  | 5.8
| American | T-H3-OS-N 1** | GT-540P-PEH 1*1 | Gas Tankless | Propane | 0.95 | 199000 |  |  | 5.8
| American | T-H3-DV-N 1** | GT-540P-PIH 1*1 | Gas Tankless | Propane | 0.93 | 199000 |  |  | 5.8
| American | T-H3-OS-N 1** | GT-540X3-NEH 1** | Gas Tankless | Natural Gas | 0.95 | 199000 |  |  | 5.8
| American | T-H3-DV-N 1** | GT-540X3-NIH 1** | Gas Tankless | Natural Gas | 0.93 | 199000 |  |  | 5.8
| American | T-H3-OS-N 1** | GT-540X3-PEH 1*1 | Gas Tankless | Propane | 0.95 | 199000 |  |  | 5.8
| American | T-H3-DV-N 1** | GT-540X3-PIH 1*1 | Gas Tankless | Propane | 0.93 | 199000 |  |  | 5.8
| American | Flue Damper | GUF-62-40T40 1** | Gas Storage | Natural Gas | 0.65 | 40000 | 68 | 38
| American | Flue Damper | GUF-62-50T40 1** | Gas Storage | Natural Gas | 0.7 | 40000 | 83 | 48
| American | Heat Pump | HPHE10250H045DVCTA-1** | Hybrid/Electric Heat Pump | Electric | 3.45 |  | 66 | 46
| American | Heat Pump | HPHE10250H045DVDR 1** | Hybrid/Electric Heat Pump | Electric | 3.45 |  | 66 | 46
| American | Heat Pump | HPHE10250H045DVN 1** | Hybrid/Electric Heat Pump | Electric | 3.45 |  | 66 | 46
| American | Heat Pump | HPHE10266H045DVCTA-1** | Hybrid/Electric Heat Pump | Electric | 3.45 |  | 79 | 67
| American | Heat Pump | HPHE10266H045DVDR 1** | Hybrid/Electric Heat Pump | Electric | 3.45 |  | 79 | 67
| American | Heat Pump | HPHE10266H045DVN 1** | Hybrid/Electric Heat Pump | Electric | 3.45 |  | 79 | 67
| American | Heat Pump | HPHE10280H045DVCTA-1** | Hybrid/Electric Heat Pump | Electric | 3.45 |  | 86 | 82
| American | Heat Pump | HPHE10280H045DVDR 1** | Hybrid/Electric Heat Pump | Electric | 3.45 |  | 86 | 82
| American | Heat Pump | HPHE10280H045DVN 1** | Hybrid/Electric Heat Pump | Electric | 3.45 |  | 86 | 82
| American | Heat Pump | HPHE6250H045DV 1** | Hybrid/Electric Heat Pump | Electric | 3.35 |  | 66 | 46
| American | Heat Pump | HPHE6266H045DV 1** | Hybrid/Electric Heat Pump | Electric | 3.42 |  | 79 | 67
| American | Heat Pump | HPHE6280H045DV 1** | Hybrid/Electric Heat Pump | Electric | 3.45 |  | 84 | 82
| American | T-H3-DV-N 1** | MCT-199I-N 1** | Gas Tankless | Natural Gas | 0.93 | 199000 |  |  | 5.8
| American | T-H3-DV-N 1** | MCT-199I-P 1*1 | Gas Tankless | Propane | 0.93 | 199000 |  |  | 5.8
| American | T-H3-OS-N 1** | MCT-199O-N 1** | Gas Tankless | Natural Gas | 0.95 | 199000 |  |  | 5.8
| A. O. Smith | HE Flue Damper | GCF-40 1*1 | Gas Storage | Propane | 0.64 | 40000 | 70 | 38
| A. O. Smith | HE Flue Damper | GCF-50 1** | Gas Storage | Natural Gas | 0.69 | 40000 | 84 | 48
| A. O. Smith | HE Flue Damper | GCF-50 1*1 | Gas Storage | Propane | 0.69 | 40000 | 84 | 48
| A. O. Smith | HE Flue Damper | GCFL-40 1** | Gas Storage | Natural Gas | 0.66 | 40000 | 65 | 38
| A. O. Smith | HE Flue Damper | GCFL-40 1*1 | Gas Storage | Propane | 0.66 | 40000 | 65 | 38
| A. O. Smith | Flue Damper | GCFL-50 1** | Gas Storage | Natural Gas | 0.69 | 40000 | 78 | 49
| A. O. Smith | GPCC-40L 1** | GPCC-40L 1** | Gas Storage | Natural Gas | 0.9 | 50000 | 86 | 38
| A. O. Smith | GPCC-50L 1** | GPCC-50L 1** | Gas Storage | Natural Gas | 0.9 | 65000 | 118 | 49
| A. O. Smith | GPCT-40L 1** | GPCT-40L 1** | Gas Storage | Natural Gas | 0.9 | 50000 | 86 | 38
| A. O. Smith | GPCX-50L 1** | GPCX-50L 1** | Gas Storage | Natural Gas | 0.9 | 65000 | 118 | 49
| A. O. Smith | GPDL-40 3** | GPDL-40 3** | Gas Storage | Natural Gas | 0.68 | 40000 | 74 | 38
| A. O. Smith | GPDL-40 3** | GPDL-40 3*1 | Gas Storage | Propane | 0.68 | 40000 | 74 | 38
| A. O. Smith | GPDL-40 3** | GPDL-40L 3** | Gas Storage | Natural Gas | 0.68 | 40000 | 74 | 38
| A. O. Smith | GPDL-40 3** | GPDL-40L 3*1 | Gas Storage | Propane | 0.68 | 40000 | 74 | 38
| A. O. Smith | GPDNL-40 1** | GPDNL-40 1** | Gas Storage | Natural Gas | 0.7 | 40000 | 75 | 38
| A. O. Smith | GPDNT-50 1** | GPDNT-50 1** | Gas Storage | Natural Gas | 0.7 | 40000 | 75 | 48
| A. O. Smith | 5045 | GPDT-50 3** | Gas Storage | Natural Gas | 0.72 | 45000 | 79 | 48
| A. O. Smith | 5045 | GPDT-50 3*1 | Gas Storage | Propane | 0.72 | 45000 | 79 | 48
| A. O. Smith | 5045 | GPDT-50L 3** | Gas Storage | Natural Gas | 0.72 | 45000 | 79 | 48
| A. O. Smith | 5045 | GPDT-50L 3*1 | Gas Storage | Propane | 0.72 | 45000 | 79 | 48
| A. O. Smith | 5062 | GPDX-50L 3** | Gas Storage | Natural Gas | 0.73 | 62000 | 118 | 48
| A. O. Smith | 5062 | GPDX-50L 3*1 | Gas Storage | Propane | 0.73 | 62000 | 118 | 48
| A. O. Smith | Power Vent | GPNH-40 1** | Gas Storage | Natural Gas | 0.7 | 42000 | 76 | 38
| A. O. Smith | Power Vent | GPNH-50 1** | Gas Storage | Natural Gas | 0.65 | 42000 | 71 | 48
1 | A. O. Smith | GPVL-40 2** | GPVL-40 2** | Gas Storage | Natural Gas | 0.67 | 40000 | 73 | 38
1 | A. O. Smith | GPVL-40 2** | GPVL-40 2*1 | Gas Storage | Propane | 0.67 | 40000 | 73 | 38
1 | A. O. Smith | GPVL 50 200 | GPVL-50 2** | Gas Storage | Natural Gas | 0.72 | 40000 | 79 | 49
| A. O. Smith | GPVL 50 200 | GPVL-50 2*1 | Gas Storage | Propane | 0.72 | 40000 | 79 | 49
| A. O. Smith | GPVT-40 2** | GPVT-40 2** | Gas Storage | Natural Gas | 0.7 | 50000 | 87 | 38
| A. O. Smith | GPVT-40 2** | GPVT-40 2*1 | Gas Storage | Propane | 0.7 | 50000 | 87 | 38
| A. O. Smith | GPVT-40 2** | GPVT-40L 2** | Gas Storage | Natural Gas | 0.7 | 50000 | 87 | 38
| A. O. Smith | GPVT-40 2** | GPVT-40L 2*1 | Gas Storage | Propane | 0.7 | 50000 | 87 | 38
| A. O. Smith | GPVT 50 200 | GPVT-50 2** | Gas Storage | Natural Gas | 0.72 | 50000 | 97 | 48
| A. O. Smith | GPVT 50 200 | GPVT-50 2*1 | Gas Storage | Propane | 0.72 | 50000 | 97 | 48
| A. O. Smith | GPVT 50 200 | GPVT-50L 2** | Gas Storage | Natural Gas | 0.72 | 50000 | 97 | 48
| A. O. Smith | GPVT 50 200 | GPVT-50L 2*1 | Gas Storage | Propane | 0.72 | 50000 | 97 | 48
| A. O. Smith | GPVX 50L 200 | GPVX-50L 2** | Gas Storage | Natural Gas | 0.73 | 62000 | 119 | 50
| A. O. Smith | GPVX 50L 200 | GPVX-50L 2*1 | Gas Storage | Propane | 0.73 | 62000 | 119 | 50
| A. O. Smith | SWN100035 2** | GSP-100 2** | Gas-fired Storage Residential-duty Commercial |  | 0.9 | 100000 | 170 | 33
| A. O. Smith | GSP 150 2** | GSP 150 2** | Gas Tankless |  | 0.92 | 150000 |  |  | 4.2
| A. O. Smith | T-H3J-DV-N 1** | GT15-240-NI 1** | Gas Tankless | Natural Gas | 0.94 | 160000 |  |  | 4.7
| A. O. Smith | T-H3J-OS-N | GT15-240-NO 1** | Gas Tankless | Natural Gas | 0.95 | 160000 |  |  | 4.7
| A. O. Smith | T-H3J-DV-N 1** | GT15-240-PI 1*1 | Gas Tankless | Propane | 0.94 | 160000 |  |  | 4.7
| A. O. Smith | T-H3J-OS-N | GT15-240-PO 1*1 | Gas Tankless | Propane | 0.95 | 160000 |  |  | 4.7
| A. O. Smith | T-H3S-DV-N | GT15-340-NI 1** | Gas Tankless | Natural Gas | 0.95 | 180000 |  |  | 5.4
| A. O. Smith | T-H3S-DV-N | GT15-340-PI 1*1 | Gas Tankless | Propane | 0.95 | 180000 |  |  | 5.4
| A. O. Smith | T-H3-DV-N 1** | GT15-540-NI 1** | Gas Tankless | Natural Gas | 0.93 | 199000 |  |  | 5.8
| A. O. Smith | T-H3-OS-N 1** | GT15-540-NO 1** | Gas Tankless | Natural Gas | 0.95 | 199000 |  |  | 5.8
| GSW WATER HEATERS | 5062 | G650S58N-PDV-ES2 3** | Gas Storage | Natural Gas | 0.73 | 62000 | 118 | 48
| GSW WATER HEATERS | 5062 | G650S58P-PDV-ES2 3*1 | Gas Storage | Propane | 0.73 | 62000 | 118 | 48
| GSW WATER HEATERS | GPVX 50L 200 | G650S62N-PV-ES2 2** | Gas Storage | Natural Gas | 0.73 | 62000 | 119 | 50
| GSW WATER HEATERS | GPVX 50L 200 | G650S62P-PV-ES2 2*1 | Gas Storage | Propane | 0.73 | 62000 | 119 | 50
| GSW WATER HEATERS | GPVT 50 200 | G650T50N-PV-ES2 2** | Gas Storage | Natural Gas | 0.72 | 50000 | 97 | 48
| GSW WATER HEATERS | GPVT 50 200 | G650T50P-PV-ES2 2*1 | Gas Storage | Propane | 0.72 | 50000 | 97 | 48
| GSW WATER HEATERS | GPDL-40 3** | G840S40N-PDV-ES2 3** | Gas Storage | Natural Gas | 0.68 | 40000 | 74 | 38
| GSW WATER HEATERS | GPVL-40 2** | G840S40N-PV-ES2 2** | Gas Storage | Natural Gas | 0.67 | 40000 | 73 | 38
| GSW WATER HEATERS | GPVL 50 200 | G850S40N-PV-ES2 2** | Gas Storage | Natural Gas | 0.72 | 40000 | 79 | 49
| GSW WATER HEATERS | 5045 | G850S45N-PDV-ES2 3** | Gas Storage | Natural Gas | 0.72 | 45000 | 79 | 48
| GSW WATER HEATERS | 5062 | G850S58N-PDV-ES2 3** | Gas Storage | Natural Gas | 0.73 | 62000 | 118 | 48
| GSW WATER HEATERS | GPVX 50L 200 | G850S62N-PV-ES2 2** | Gas Storage | Natural Gas | 0.73 | 62000 | 119 | 50
| GSW WATER HEATERS | T-H3J-DV-N 1** | GSWT-240H-N 1** | Gas Tankless | Natural Gas | 0.94 | 160000 |  |  | 4.7
| GSW WATER HEATERS | T-H3J-DV-N 1** | GSWT-240H-P 1*1 | Gas Tankless | Propane | 0.94 | 160000 |  |  | 4.7
| GSW WATER HEATERS | T-H3S-DV-N | GSWT-340H-N 1** | Gas Tankless | Natural Gas | 0.95 | 180000 |  |  | 5.4
| GSW WATER HEATERS | T-H3S-DV-N | GSWT-340H-P 1*1 | Gas Tankless | Propane | 0.95 | 180000 |  |  | 5.4
| GSW WATER HEATERS | T-H3-DV-N 1** | GSWT-540H-N 1** | Gas Tankless | Natural Gas | 0.93 | 199000 |  |  | 5.8
| GSW WATER HEATERS | T-H3-DV-N 1** | GSWT-540H-P 1*1 | Gas Tankless | Propane | 0.93 | 199000 |  |  | 5.8
| GSW WATER HEATERS | T-H3-DV-N 1** | GSWT-540P-N 1** | Gas Tankless | Natural Gas | 0.93 | 199000 |  |  | 5.8
| GSW WATER HEATERS | T-H3-DV-N 1** | GSWT-540P-P 1*1 | Gas Tankless | Propane | 0.93 | 199000 |  |  | 5.8
| John Wood | T-H3-DV-N 1** | ACT-199I-N 1** | Gas Tankless | Natural Gas | 0.93 | 199000 |  |  | 5.8
| John Wood | T-H3-DV-N 1** | JCT-199-N 1** | Gas Tankless | Natural Gas | 0.93 | 199000 |  |  | 5.8
| John Wood | T-H3-DV-N 1** | JCT-199-P 1*1 | Gas Tankless | Propane | 0.93 | 199000 |  |  | 5.8
| John Wood | HE Flue Damper | JW640S40P-AV-ES2 1*1 | Gas Storage | Propane | 0.66 | 40000 | 65 | 38
| John Wood | HE Flue Damper | JW640T40N-AV-ES2 1** | Gas Storage | Natural Gas | 0.64 | 40000 | 70 | 38
| John Wood | HE Flue Damper | JW640T40P-AV-ES2 1*1 | Gas Storage | Propane | 0.64 | 40000 | 70 | 38
| John Wood | Flue Damper | JW650S40N-AV-ES2 1** | Gas Storage | Natural Gas | 0.69 | 40000 | 78 | 49
| John Wood | HE Flue Damper | JW650T40N-AV-ES2 1** | Gas Storage | Natural Gas | 0.69 | 40000 | 84 | 48
| John Wood | HE Flue Damper | JW650T40P-AV-ES2 1*1 | Gas Storage | Propane | 0.69 | 40000 | 84 | 48
| John Wood | HE Flue Damper | JW8640S40N-AV-ES2 1** | Gas Storage | Natural Gas | 0.66 | 40000 | 65 | 38
| John Wood | T-H3M-DV-N | JWT-140H-P 1*1 | Gas Tankless | Propane | 0.9 | 120000 |  |  | 3.3
| John Wood | T-H3J-DV-N 1** | JWT-240H-N 1** | Gas Tankless | Natural Gas | 0.94 | 160000 |  |  | 4.7
| John Wood | T-H3J-DV-N 1** | JWT-240H-P 1*1 | Gas Tankless | Propane | 0.94 | 160000 |  |  | 4.7
| John Wood | T-H3S-DV-N | JWT-340H-N 1** | Gas Tankless | Natural Gas | 0.95 | 180000 |  |  | 5.4
| John Wood | T-H3S-DV-N | JWT-340H-P 1*1 | Gas Tankless | Propane | 0.95 | 180000 |  |  | 5.4
| John Wood | T-H3-DV-N 1** | JWT-540H-N 1** | Gas Tankless | Natural Gas | 0.93 | 199000 |  |  | 5.8
| John Wood | T-H3-DV-N 1** | JWT-540H-P 1*1 | Gas Tankless | Propane | 0.93 | 199000 |  |  | 5.8
| John Wood | GPDL-40 3** | PDV40N 3** | Gas Storage | Natural Gas | 0.68 | 40000 | 74 | 38
| John Wood | GPDL-40 3** | PDV40P 3*1 | Gas Storage | Propane | 0.68 | 40000 | 74 | 38
| John Wood | 5062 | PDV50HIN 3** | Gas Storage | Natural Gas | 0.73 | 62000 | 118 | 48
| John Wood | 5062 | PDV50HIP 3*1 | Gas Storage | Propane | 0.73 | 62000 | 118 | 48
| John Wood | 5045 | PDV50N 3** | Gas Storage | Natural Gas | 0.72 | 45000 | 79 | 48
| John Wood | 5045 | PDV50P 3*1 | Gas Storage | Propane | 0.72 | 45000 | 79 | 48
| John Wood | GPVL-40 2** | PV40N 2** | Gas Storage | Natural Gas | 0.67 | 40000 | 73 | 38
| John Wood | GPVL-40 2** | PV40P 2*1 | Gas Storage | Propane | 0.67 | 40000 | 73 | 38
| John Wood | GPVT-40 2** | PV40TN 2** | Gas Storage | Natural Gas | 0.7 | 50000 | 87 | 38
| John Wood | GPVT-40 2** | PV40TP 2** | Gas Storage | Natural Gas | 0.7 | 50000 | 87 | 38
| A. O. Smith | T-H3-DV-N 1** | GT15-540-PI 1*1 | Gas Tankless | Propane | 0.93 | 199000 |  |  | 5.8
| A. O. Smith | T-H3-DV-N 1** | GT15-540P-NI 1** | Gas Tankless | Natural Gas | 0.93 | 199000 |  |  | 5.8
| A. O. Smith | T-H3-DV-N 1** | GT15C-540NI 1** | Gas Tankless | Natural Gas | 0.93 | 199000 |  |  | 5.8
| A. O. Smith | Flue Damper | GUF-40 1** | Gas Storage | Natural Gas | 0.65 | 40000 | 68 | 38
| A. O. Smith | Flue Damper | GUF-50 1** | Gas Storage | Natural Gas | 0.7 | 40000 | 83 | 48
| A. O. Smith | Heat Pump | HP1050H45DV 1** | Hybrid/Electric Heat Pump | Electric | 3.45 |  | 66 | 46
| A. O. Smith | Heat Pump | HP1050H45DVCTA-1** | Hybrid/Electric Heat Pump | Electric | 3.45 |  | 66 | 46
| A. O. Smith | Heat Pump | HP1080H45DV 1** | Hybrid/Electric Heat Pump | Electric | 3.45 |  | 86 | 82
| A. O. Smith | Heat Pump | HP1080H45DVCTA-1** | Hybrid/Electric Heat Pump | Electric | 3.45 |  | 86 | 82
| A. O. Smith | Heat Pump | HPTU-50CTA 1** | Hybrid/Electric Heat Pump | Electric | 3.45 |  | 66 | 46
| A. O. Smith | Heat Pump | HPTU-50DR 1** | Hybrid/Electric Heat Pump | Electric | 3.45 |  | 66 | 46
| A. O. Smith | Heat Pump | HPTU-50N 1** | Hybrid/Electric Heat Pump | Electric | 3.45 |  | 66 | 46
| A. O. Smith | Heat Pump | HPTU-66CTA 1** | Hybrid/Electric Heat Pump | Electric | 3.45 |  | 79 | 67
| A. O. Smith | Heat Pump | HPTU-66DR 1** | Hybrid/Electric Heat Pump | Electric | 3.45 |  | 79 | 67
| A. O. Smith | Heat Pump | HPTU-66N 1** | Hybrid/Electric Heat Pump | Electric | 3.45 |  | 79 | 67
| A. O. Smith | Heat Pump | HPTU-80CTA 1** | Hybrid/Electric Heat Pump | Electric | 3.45 |  | 86 | 82
| A. O. Smith | Heat Pump | HPTU-80DR 1** | Hybrid/Electric Heat Pump | Electric | 3.45 |  | 86 | 82
| A. O. Smith | Heat Pump | HPTU-80N 1** | Hybrid/Electric Heat Pump | Electric | 3.45 |  | 86 | 82
| A. O. Smith | GPVL 50 200 | HPVL 50 2** | Gas Storage | Natural Gas | 0.72 | 40000 | 79 | 49
| A. O. Smith | GPVL 50 200 | HPVL 50 2*1 | Gas Storage | Propane | 0.72 | 40000 | 79 | 49
| A. O. Smith | GPVX 50L 200 | HPVX 50L 2** | Gas Storage | Natural Gas | 0.73 | 62000 | 119 | 50
| A. O. Smith | GPVX 50L 200 | HPVX 50L 2*1 | Gas Storage | Propane | 0.73 | 62000 | 119 | 50
| A. O. Smith | T-H3-OS-N 1** | TK-540X3-NEH 1** | Gas Tankless | Natural Gas | 0.95 | 199000 |  |  | 5.8
| A. O. Smith | T-H3-DV-N 1** | TK-540X3-NIH 1** | Gas Tankless | Natural Gas | 0.93 | 199000 |  |  | 5.8
| A. O. Smith | T-H3-OS-N 1** | TK-540X3-PEH 1*1 | Gas Tankless | Propane | 0.95 | 199000 |  |  | 5.8
| A. O. Smith | T-H3-DV-N 1** | TK-540X3-PIH 1*1 | Gas Tankless | Propane | 0.93 | 199000 |  |  | 5.8
| A. O. Smith | GPDNL-40 1** | UPDN04040Z 1** | Gas Storage | Natural Gas | 0.7 | 40000 | 75 | 38
| A. O. Smith | GPDNT-50 1** | UPDN05040 1** | Gas Storage | Natural Gas | 0.7 | 40000 | 75 | 48
| A. O. Smith | GPDNT-50 1** | UPDVG62-50T40 1** | Gas Storage | Natural Gas | 0.7 | 40000 | 75 | 48
| Envirosense | ENV-40N 1** | ENV-40N 1** | Gas Storage | Natural Gas | 0.9 | 50000 | 86 | 38
| Envirosense | ENV-50N 1** | ENV-50N 1** | Gas Storage | Natural Gas | 0.9 | 65000 | 118 | 49
| Envirosense Enercare | ENV-40N-ENER 1** | ENV-40N-ENER 1** | Gas Storage | Natural Gas | 0.9 | 50000 | 86 | 38
| Envirosense Enercare | ENV-50N-ENER 1** | ENV-50N-ENER 1** | Gas Storage | Natural Gas | 0.9 | 65000 | 118 | 49
| Envirosense Reliance Home Comfort | ENV-40N-RHC 1** | ENV-40N-RHC 1** | Gas Storage | Natural Gas | 0.9 | 50000 | 86 | 38
| Envirosense Reliance Home Comfort | ENV-50N-RHC 1** | ENV-50N-RHC 1** | Gas Storage | Natural Gas | 0.9 | 65000 | 118 | 49
| GSW WATER HEATERS | GPDL-40 3** | G640S40N-PDV-ES2 3** | Gas Storage | Natural Gas | 0.68 | 40000 | 74 | 38
| GSW WATER HEATERS | GPVL-40 2** | G640S40N-PV-ES2 2** | Gas Storage | Natural Gas | 0.67 | 40000 | 73 | 38
| GSW WATER HEATERS | GPDL-40 3** | G640S40P-PDV-ES2 3*1 | Gas Storage | Propane | 0.68 | 40000 | 74 | 38
| GSW WATER HEATERS | GPVL-40 2** | G640S40P-PV-ES2 2*1 | Gas Storage | Propane | 0.67 | 40000 | 73 | 38
| GSW WATER HEATERS | GPVT-40 2** | G640T50N-PV-ES2 2** | Gas Storage | Natural Gas | 0.7 | 50000 | 87 | 38
| GSW WATER HEATERS | GPVT-40 2** | G640T50P-PV-ES2 2*1 | Gas Storage | Propane | 0.7 | 50000 | 87 | 38
| GSW WATER HEATERS | GPVL 50 200 | G650S40N-PV-ES2 2** | Gas Storage | Natural Gas | 0.72 | 40000 | 79 | 49
| GSW WATER HEATERS | GPVL 50 200 | G650S40P-PV-ES2 2*1 | Gas Storage | Propane | 0.72 | 40000 | 79 | 49
| GSW WATER HEATERS | 5045 | G650S45N-PDV-ES2 3** | Gas Storage | Natural Gas | 0.72 | 45000 | 79 | 48
| GSW WATER HEATERS | 5045 | G650S45P-PDV-ES2 3*1 | Gas Storage | Propane | 0.72 | 45000 | 79 | 48
| A. O. Smith | T-H3S-DV-N | ATI-340HX3-P 1*1 | Gas Tankless | Propane | 0.95 | 180000 |  |  | 5.4
| A. O. Smith | T-H3-DV-N 1** | ATI-540H 1** | Gas Tankless | Natural Gas | 0.93 | 199000 |  |  | 5.8
| A. O. Smith | T-H3-DV-N 1** | ATI-540H 1*1 | Gas Tankless | Propane | 0.93 | 199000 |  |  | 5.8
| A. O. Smith | T-H3-DV-N 1** | ATI-540HX3-N 1** | Gas Tankless | Natural Gas | 0.93 | 199000 |  |  | 5.8
| A. O. Smith | T-H3-DV-N 1** | ATI-540HX3-P 1*1 | Gas Tankless | Propane | 0.93 | 199000 |  |  | 5.8
| A. O. Smith | T-H3-DV-N 1** | ATI-540P-N 1** | Gas Tankless | Natural Gas | 0.93 | 199000 |  |  | 5.8
| A. O. Smith | T-H3-DV-N 1** | ATI-540P-P 1*1 | Gas Tankless | Propane | 0.93 | 199000 |  |  | 5.8
| A. O. Smith | T-H3M-OS-N | ATO-140H 1** | Gas Tankless | Natural Gas | 0.91 | 120000 |  |  | 3.5
| A. O. Smith | T-H3M-OS-N | ATO-140H 1*1 | Gas Tankless | Propane | 0.91 | 120000 |  |  | 3.5
| A. O. Smith | T-H3J-OS-N | ATO-240H 1** | Gas Tankless | Natural Gas | 0.95 | 160000 |  |  | 4.7
| A. O. Smith | T-H3J-OS-N | ATO-240H 1*1 | Gas Tankless | Propane | 0.95 | 160000 |  |  | 4.7
| A. O. Smith | T-H3J-OS-N | ATO-240HX3-N 1** | Gas Tankless | Natural Gas | 0.95 | 160000 |  |  | 4.7
| A. O. Smith | T-H3J-OS-N | ATO-240HX3-P 1*1 | Gas Tankless | Propane | 0.95 | 160000 |  |  | 4.7
| A. O. Smith | T-H3S-OS-N | ATO-340H 1** | Gas Tankless | Natural Gas | 0.94 | 180000 |  |  | 5.3
| A. O. Smith | T-H3S-OS-N | ATO-340H 1*1 | Gas Tankless | Propane | 0.94 | 180000 |  |  | 5.3
| A. O. Smith | T-H3S-OS-N | ATO-340HX3-N 1** | Gas Tankless | Natural Gas | 0.94 | 180000 |  |  | 5.3
| A. O. Smith | T-H3S-OS-N | ATO-340HX3-P 1*1 | Gas Tankless | Propane | 0.94 | 180000 |  |  | 5.3
| A. O. Smith | T-H3-OS-N 1** | ATO-540H 1** | Gas Tankless | Natural Gas | 0.95 | 199000 |  |  | 5.8
| A. O. Smith | T-H3-OS-N 1** | ATO-540H 1*1 | Gas Tankless | Propane | 0.95 | 199000 |  |  | 5.8
| A. O. Smith | T-H3-OS-N 1** | ATO-540HX3-N 1** | Gas Tankless | Natural Gas | 0.95 | 199000 |  |  | 5.8
| A. O. Smith | T-H3-OS-N 1** | ATO-540HX3-P 1*1 | Gas Tankless | Propane | 0.95 | 199000 |  |  | 5.8
| A. O. Smith | T-H3-OS-N 1** | ATO-540P-N 1** | Gas Tankless | Natural Gas | 0.95 | 199000 |  |  | 5.8
| A. O. Smith | T-H3-OS-N 1** | ATO-540P-P 1*1 | Gas Tankless | Propane | 0.95 | 199000 |  |  | 5.8
| A. O. Smith | BSS 150 2** | BSS 150 2** | Gas Tankless |  | 0.92 | 150000 |  |  | 4.2
| A. O. Smith | Heat Pump | FPTU-50 1** | Hybrid/Electric Heat Pump | Electric | 3.35 |  | 66 | 46
| A. O. Smith | Heat Pump | FPTU-66 1** | Hybrid/Electric Heat Pump | Electric | 3.42 |  | 79 | 67
| A. O. Smith | Heat Pump | FPTU-80 1** | Hybrid/Electric Heat Pump | Electric | 3.45 |  | 84 | 82
| A. O. Smith | Inlet Damper | G12-CADT4040NV 1** | Gas Storage | Natural Gas | 0.68 | 40000 | 82 | 38
| A. O. Smith | Inlet Damper | G12-CADT5040NV 1** | Gas Storage | Natural Gas | 0.68 | 40000 | 75 | 48
| A. O. Smith | HE Flue Damper | G12-FDT4040NVR 1** | Gas Storage | Natural Gas | 0.64 | 40000 | 70 | 38
| A. O. Smith | HE Flue Damper | G12-FDT5040NVR 1** | Gas Storage | Natural Gas | 0.69 | 40000 | 84 | 48
| A. O. Smith | Flue Damper | G12-UFDT4040NV 1** | Gas Storage | Natural Gas | 0.65 | 40000 | 68 | 38
| A. O. Smith | Flue Damper | G12-UFDT5040NV 1** | Gas Storage | Natural Gas | 0.7 | 40000 | 83 | 48
| A. O. Smith | GPDL-40 3** | G6-PDS4040NV 3** | Gas Storage | Natural Gas | 0.68 | 40000 | 74 | 38
| A. O. Smith | 5045 | G6-PDT5045NV 3** | Gas Storage | Natural Gas | 0.72 | 45000 | 79 | 48
| A. O. Smith | GPVL-40 2** | G6-PVS4040NV 2** | Gas Storage | Natural Gas | 0.67 | 40000 | 73 | 38
| A. O. Smith | GPVL 50 200 | G6-PVS5040NV 2** | Gas Storage | Natural Gas | 0.72 | 40000 | 79 | 49
| A. O. Smith | GPVT-40 2** | G6-PVT4050NV 2** | Gas Storage | Natural Gas | 0.7 | 50000 | 87 | 38
| A. O. Smith | GPVT-40 2** | G6-PVT4050PV 2*1 | Gas Storage | Propane | 0.7 | 50000 | 87 | 38
| A. O. Smith | GPVT 50 200 | G6-PVT5050NV 2** | Gas Storage | Natural Gas | 0.72 | 50000 | 97 | 48
| A. O. Smith | Power Vent | G6-UPVT4042NV 1** | Gas Storage | Natural Gas | 0.7 | 42000 | 76 | 38
| A. O. Smith | Power Vent | G6-UPVT5042NV 1** | Gas Storage | Natural Gas | 0.65 | 42000 | 71 | 48
| A. O. Smith | GC6-PS4050*V 1** | GC6-PS4050*V 1** | Gas Storage | Natural Gas | 0.9 | 50000 | 86 | 38
| A. O. Smith | GC6-PS5065*V 1** | GC6-PS5065*V 1** | Gas Storage | Natural Gas | 0.9 | 65000 | 118 | 49
| A. O. Smith | Inlet Damper | GCD-40 1** | Gas Storage | Natural Gas | 0.68 | 40000 | 82 | 38
| A. O. Smith | Inlet Damper | GCD-50 1** | Gas Storage | Natural Gas | 0.68 | 40000 | 75 | 48
| A. O. Smith | HE Flue Damper | GCF-40 1** | Gas Storage | Natural Gas | 0.64 | 40000 | 70 | 38
| Lochinvar | T-H3J-DV-N 1** | LTI-240X3-P 1*1 | Gas Tankless | Propane | 0.94 | 160000 |  |  | 4.7
| Lochinvar | T-H3S-DV-N | LTI-340H-N 1** | Gas Tankless | Natural Gas | 0.95 | 180000 |  |  | 5.4
| Lochinvar | T-H3S-DV-N | LTI-340H-P 1*1 | Gas Tankless | Propane | 0.95 | 180000 |  |  | 5.4
| Lochinvar | T-H3S-DV-N | LTI-340X3-N 1** | Gas Tankless | Natural Gas | 0.95 | 180000 |  |  | 5.4
| Lochinvar | T-H3S-DV-N | LTI-340X3-P 1*1 | Gas Tankless | Propane | 0.95 | 180000 |  |  | 5.4
| Lochinvar | T-H3-DV-N 1** | LTI-540H-N 1** | Gas Tankless | Natural Gas | 0.93 | 199000 |  |  | 5.8
| Lochinvar | T-H3-DV-N 1** | LTI-540H-P 1*1 | Gas Tankless | Propane | 0.93 | 199000 |  |  | 5.8
| Lochinvar | T-H3-DV-N 1** | LTI-540HX3-N 1** | Gas Tankless | Natural Gas | 0.93 | 199000 |  |  | 5.8
| Lochinvar | T-H3-DV-N 1** | LTI-540HX3-P 1*1 | Gas Tankless | Propane | 0.93 | 199000 |  |  | 5.8
| Lochinvar | T-H3-DV-N 1** | LTI-540P-N 1** | Gas Tankless | Natural Gas | 0.93 | 199000 |  |  | 5.8
| Lochinvar | T-H3-DV-N 1** | LTI-540P-P 1*1 | Gas Tankless | Propane | 0.93 | 199000 |  |  | 5.8
| Lochinvar | HE Flue Damper | LTL04040ES 1*1 | Gas Storage | Propane | 0.64 | 40000 | 70 | 38
| Lochinvar | HE Flue Damper | LTL05040ES 1*1 | Gas Storage | Propane | 0.69 | 40000 | 84 | 48
| Lochinvar | HE Flue Damper | LTN04040ES 1** | Gas Storage | Natural Gas | 0.64 | 40000 | 70 | 38
| Lochinvar | HE Flue Damper | LTN05040ES 1** | Gas Storage | Natural Gas | 0.69 | 40000 | 84 | 48
| Lochinvar | T-H3M-OS-N | LTO-140H-N 1** | Gas Tankless | Natural Gas | 0.91 | 120000 |  |  | 3.5
| Lochinvar | T-H3M-OS-N | LTO-140H-P 1*1 | Gas Tankless | Propane | 0.91 | 120000 |  |  | 3.5
| Lochinvar | T-H3J-OS-N | LTO-240H-N 1** | Gas Tankless | Natural Gas | 0.95 | 160000 |  |  | 4.7
| Lochinvar | T-H3J-OS-N | LTO-240H-P 1*1 | Gas Tankless | Propane | 0.95 | 160000 |  |  | 4.7
| Lochinvar | T-H3J-OS-N | LTO-240X3-N 1** | Gas Tankless | Natural Gas | 0.95 | 160000 |  |  | 4.7
| Lochinvar | T-H3J-OS-N | LTO-240X3-P 1*1 | Gas Tankless | Propane | 0.95 | 160000 |  |  | 4.7
| Lochinvar | T-H3S-OS-N | LTO-340H-N 1** | Gas Tankless | Natural Gas | 0.94 | 180000 |  |  | 5.3
| Lochinvar | T-H3S-OS-N | LTO-340H-P 1*1 | Gas Tankless | Propane | 0.94 | 180000 |  |  | 5.3
| Lochinvar | T-H3S-OS-N | LTO-340X3-N 1** | Gas Tankless | Natural Gas | 0.94 | 180000 |  |  | 5.3
| RELIANCE WATER HEATERS | HE Flue Damper | 6-50-LBFT 1*1 | Gas Storage | Propane | 0.69 | 40000 | 84 | 48
| RELIANCE WATER HEATERS | Inlet Damper | 6-50-NDHT 1** | Gas Storage | Natural Gas | 0.68 | 40000 | 75 | 48
| RELIANCE WATER HEATERS | Power Vent | 6-50-UBVIT 1** | Gas Storage | Natural Gas | 0.65 | 42000 | 71 | 48
| RELIANCE WATER HEATERS | Flue Damper | 6-50-UNBFT 1** | Gas Storage | Natural Gas | 0.7 | 40000 | 83 | 48
| RELIANCE WATER HEATERS | PCG62-50S65L 1** | 6-50-*XPCS 1** | Gas Storage | Natural Gas | 0.9 | 65000 | 118 | 49
| RELIANCE WATER HEATERS | 5045 | 6-50-YBPDT 3** | Gas Storage | Natural Gas | 0.72 | 45000 | 79 | 48
| RELIANCE WATER HEATERS | GPVL 50 200 | 6-50-YBVIS 2** | Gas Storage | Natural Gas | 0.72 | 40000 | 79 | 49
| RELIANCE WATER HEATERS | GPVT 50 200 | 6-50-YRVIT 2** | Gas Storage | Natural Gas | 0.72 | 50000 | 97 | 48
| RELIANCE WATER HEATERS | Heat Pump | 6-66-DHPHT 1** | Hybrid/Electric Heat Pump | Electric | 3.42 |  | 79 | 67
| RELIANCE WATER HEATERS | Heat Pump | 6-80-DHPHT 1** | Hybrid/Electric Heat Pump | Electric | 3.45 |  | 84 | 82
| RELIANCE WATER HEATERS | HE Flue Damper | 9-40-GKFS 1** | Gas Storage | Natural Gas | 0.66 | 40000 | 65 | 38
| RELIANCE WATER HEATERS | HE Flue Damper | 9-40-GKFT 1** | Gas Storage | Natural Gas | 0.64 | 40000 | 70 | 38
| RELIANCE WATER HEATERS | HE Flue Damper | 9-40-LKFS 1*1 | Gas Storage | Propane | 0.66 | 40000 | 65 | 38
| RELIANCE WATER HEATERS | HE Flue Damper | 9-40-LKFT 1*1 | Gas Storage | Propane | 0.64 | 40000 | 70 | 38
| RELIANCE WATER HEATERS | Flue Damper | 9-50-GKFS 1** | Gas Storage | Natural Gas | 0.69 | 40000 | 78 | 49
| RELIANCE WATER HEATERS | HE Flue Damper | 9-50-GKFT 1** | Gas Storage | Natural Gas | 0.69 | 40000 | 84 | 48
| RELIANCE WATER HEATERS | HE Flue Damper | 9-50-LKFT 1*1 | Gas Storage | Propane | 0.69 | 40000 | 84 | 48
| RELIANCE WATER HEATERS | T-H3M-OS-N | TS-140-GEH 1** | Gas Tankless | Natural Gas | 0.91 | 120000 |  |  | 3.5
| RELIANCE WATER HEATERS | T-H3M-DV-N | TS-140-GIH 1** | Gas Tankless | Natural Gas | 0.9 | 120000 |  |  | 3.3
| RELIANCE WATER HEATERS | T-H3M-OS-N | TS-140-LEH 1*1 | Gas Tankless | Propane | 0.91 | 120000 |  |  | 3.5
| RELIANCE WATER HEATERS | T-H3M-DV-N | TS-140-LIH 1*1 | Gas Tankless | Propane | 0.9 | 120000 |  |  | 3.3
| RELIANCE WATER HEATERS | T-H3J-OS-N | TS-240-GEH 1** | Gas Tankless | Natural Gas | 0.95 | 160000 |  |  | 4.7
| RELIANCE WATER HEATERS | T-H3J-DV-N 1** | TS-240-GIH 1** | Gas Tankless | Natural Gas | 0.94 | 160000 |  |  | 4.7
| RELIANCE WATER HEATERS | T-H3J-OS-N | TS-240-LEH 1*1 | Gas Tankless | Propane | 0.95 | 160000 |  |  | 4.7
| RELIANCE WATER HEATERS | T-H3J-DV-N 1** | TS-240-LIH 1*1 | Gas Tankless | Propane | 0.94 | 160000 |  |  | 4.7
| RELIANCE WATER HEATERS | T-H3J-OS-N | TS-240X3-GEH 1** | Gas Tankless | Natural Gas | 0.95 | 160000 |  |  | 4.7
| RELIANCE WATER HEATERS | T-H3J-DV-N 1** | TS-240X3-GIH 1** | Gas Tankless | Natural Gas | 0.94 | 160000 |  |  | 4.7
| RELIANCE WATER HEATERS | T-H3J-OS-N | TS-240X3-LEH 1*1 | Gas Tankless | Propane | 0.95 | 160000 |  |  | 4.7
| RELIANCE WATER HEATERS | T-H3J-DV-N 1** | TS-240X3-LIH 1*1 | Gas Tankless | Propane | 0.94 | 160000 |  |  | 4.7
| RELIANCE WATER HEATERS | T-H3S-OS-N | TS-340-GEH 1** | Gas Tankless | Natural Gas | 0.94 | 180000 |  |  | 5.3
| RELIANCE WATER HEATERS | T-H3S-DV-N | TS-340-GIH 1** | Gas Tankless | Natural Gas | 0.95 | 180000 |  |  | 5.4
| RELIANCE WATER HEATERS | T-H3S-OS-N | TS-340-LEH 1*1 | Gas Tankless | Propane | 0.94 | 180000 |  |  | 5.3
| RELIANCE WATER HEATERS | T-H3S-DV-N | TS-340-LIH 1*1 | Gas Tankless | Propane | 0.95 | 180000 |  |  | 5.4
| RELIANCE WATER HEATERS | T-H3S-OS-N | TS-340X3-GEH 1** | Gas Tankless | Natural Gas | 0.94 | 180000 |  |  | 5.3
| RELIANCE WATER HEATERS | T-H3S-DV-N | TS-340X3-GIH 1** | Gas Tankless | Natural Gas | 0.95 | 180000 |  |  | 5.4
| RELIANCE WATER HEATERS | T-H3S-OS-N | TS-340X3-LEH 1*1 | Gas Tankless | Propane | 0.94 | 180000 |  |  | 5.3
| RELIANCE WATER HEATERS | T-H3S-DV-N | TS-340X3-LIH 1*1 | Gas Tankless | Propane | 0.95 | 180000 |  |  | 5.4
| RELIANCE WATER HEATERS | T-H3-OS-N 1** | TS-540-GEH 1** | Gas Tankless | Natural Gas | 0.95 | 199000 |  |  | 5.8
| RELIANCE WATER HEATERS | T-H3-DV-N 1** | TS-540-GIH 1** | Gas Tankless | Natural Gas | 0.93 | 199000 |  |  | 5.8
| RELIANCE WATER HEATERS | T-H3-OS-N 1** | TS-540-LEH 1*1 | Gas Tankless | Propane | 0.95 | 199000 |  |  | 5.8
| RELIANCE WATER HEATERS | T-H3-DV-N 1** | TS-540-LIH 1*1 | Gas Tankless | Propane | 0.93 | 199000 |  |  | 5.8
| RELIANCE WATER HEATERS | T-H3-OS-N 1** | TS-540P-GEH 1** | Gas Tankless | Natural Gas | 0.95 | 199000 |  |  | 5.8
| RELIANCE WATER HEATERS | T-H3-DV-N 1** | TS-540P-GIH 1** | Gas Tankless | Natural Gas | 0.93 | 199000 |  |  | 5.8
| RELIANCE WATER HEATERS | T-H3-OS-N 1** | TS-540P-LEH 1*1 | Gas Tankless | Propane | 0.95 | 199000 |  |  | 5.8
| RELIANCE WATER HEATERS | T-H3-DV-N 1** | TS-540P-LIH 1*1 | Gas Tankless | Propane | 0.93 | 199000 |  |  | 5.8
| RELIANCE WATER HEATERS | T-H3-OS-N 1** | TS-540X3-GEH 1** | Gas Tankless | Natural Gas | 0.95 | 199000 |  |  | 5.8
| Lochinvar | T-H3S-OS-N | LTO-340X3-P 1*1 | Gas Tankless | Propane | 0.94 | 180000 |  |  | 5.3
| Lochinvar | T-H3-OS-N 1** | LTO-540H-N 1** | Gas Tankless | Natural Gas | 0.95 | 199000 |  |  | 5.8
| Lochinvar | T-H3-OS-N 1** | LTO-540H-P 1*1 | Gas Tankless | Propane | 0.95 | 199000 |  |  | 5.8
| Lochinvar | T-H3-OS-N 1** | LTO-540HX3-N 1** | Gas Tankless | Natural Gas | 0.95 | 199000 |  |  | 5.8
| Lochinvar | T-H3-OS-N 1** | LTO-540HX3-P 1*1 | Gas Tankless | Propane | 0.95 | 199000 |  |  | 5.8
| Lochinvar | T-H3-OS-N 1** | LTO-540P-N 1** | Gas Tankless | Natural Gas | 0.95 | 199000 |  |  | 5.8
| Lochinvar | T-H3-OS-N 1** | LTO-540P-P 1*1 | Gas Tankless | Propane | 0.95 | 199000 |  |  | 5.8
| Lochinvar | GPDL-40 3** | PRL04040ES 3*1 | Gas Storage | Propane | 0.68 | 40000 | 74 | 38
| Lochinvar | GPDL-40 3** | PRL04040ESST 3*1 | Gas Storage | Propane | 0.68 | 40000 | 74 | 38
| Lochinvar | 5045 | PRL05045ES 3*1 | Gas Storage | Propane | 0.72 | 45000 | 79 | 48
| Lochinvar | 5045 | PRL05045ESST 3*1 | Gas Storage | Propane | 0.72 | 45000 | 79 | 48
1 | Lochinvar | 5062 | PRL05065ESST 3*1 | Gas Storage | Propane | 0.73 | 62000 | 118 | 48
| Lochinvar | GPDL-40 3** | PRN04040ES 3** | Gas Storage | Natural Gas | 0.68 | 40000 | 74 | 38
1 | Lochinvar | GPDL-40 3** | PRN04040ESST 3** | Gas Storage | Natural Gas | 0.68 | 40000 | 74 | 38
| Lochinvar | 5045 | PRN05045ES 3** | Gas Storage | Natural Gas | 0.72 | 45000 | 79 | 48
| Lochinvar | 5045 | PRN05045ESST 3** | Gas Storage | Natural Gas | 0.72 | 45000 | 79 | 48
| Lochinvar | 5062 | PRN05065ESST 3** | Gas Storage | Natural Gas | 0.73 | 62000 | 118 | 48
| Lochinvar | GPVL-40 2** | PVL04040 2*1 | Gas Storage | Propane | 0.67 | 40000 | 73 | 38
| Lochinvar | GPVT-40 2** | PVL04050 2*1 | Gas Storage | Propane | 0.7 | 50000 | 87 | 38
| Lochinvar | GPVT-40 2** | PVL04050ST 2*1 | Gas Storage | Propane | 0.7 | 50000 | 87 | 38
| Lochinvar | GPVL 50 200 | PVL05040 2*1 | Gas Storage | Propane | 0.72 | 40000 | 79 | 49
| Lochinvar | GPVL 50 200 | PVL05040Z 2*1 | Gas Storage | Propane | 0.72 | 40000 | 79 | 49
| Lochinvar | GPVT 50 200 | PVL05050 2*1 | Gas Storage | Propane | 0.72 | 50000 | 97 | 48
| Lochinvar | GPVT 50 200 | PVL05050ST 2*1 | Gas Storage | Propane | 0.72 | 50000 | 97 | 48
| Lochinvar | GPVX 50L 200 | PVL05065ST 2*1 | Gas Storage | Propane | 0.73 | 62000 | 119 | 50
| Lochinvar | GPVL-40 2** | PVN04040 2** | Gas Storage | Natural Gas | 0.67 | 40000 | 73 | 38
| Lochinvar | GPVL-40 2** | PVN04040Z 2** | Gas Storage | Natural Gas | 0.67 | 40000 | 73 | 38
| Lochinvar | GPVT-40 2** | PVN04050 2** | Gas Storage | Natural Gas | 0.7 | 50000 | 87 | 38
| Lochinvar | GPVT-40 2** | PVN04050ST 2** | Gas Storage | Natural Gas | 0.7 | 50000 | 87 | 38
| Lochinvar | GPVL 50 200 | PVN05040 2** | Gas Storage | Natural Gas | 0.72 | 40000 | 79 | 49
| Lochinvar | GPVL 50 200 | PVN05040Z 2** | Gas Storage | Natural Gas | 0.72 | 40000 | 79 | 49
| Lochinvar | GPVT 50 200 | PVN05050 2** | Gas Storage | Natural Gas | 0.72 | 50000 | 97 | 48
| Lochinvar | GPVT 50 200 | PVN05050ST 2** | Gas Storage | Natural Gas | 0.72 | 50000 | 97 | 48
| Lochinvar | GPVX 50L 200 | PVN05065ST 2** | Gas Storage | Natural Gas | 0.73 | 62000 | 119 | 50
| Lochinvar | SCL150-035 2** | SCL150-035 2** | Gas Tankless | Propane | 0.92 | 150000 |  |  | 4.2
| Lochinvar | SCN150-035 2** | SCN150-035 2** | Gas Tankless | Natural Gas | 0.92 | 150000 |  |  | 4.2
| Lochinvar | GHX-34-100 N 2** | SWL100035 2** | Gas-fired Storage Residential-duty Commercial |  | 0.9 | 100000 | 170 | 33
| Lochinvar | SWL150-035 2** | SWL150-035 2** | Gas Tankless | Propane | 0.92 | 150000 |  |  | 4.2
| Lochinvar | SWL100035 2** | SWN100035 2** | Gas-fired Storage Residential-duty Commercial |  | 0.9 | 100000 | 170 | 33
| Lochinvar | SWN150-035 2** | SWN150-035 2** | Gas Tankless | Natural Gas | 0.92 | 150000 |  |  | 4.2
| Lochinvar | GPDNL-40 1** | UPDN04040 1** | Gas Storage | Natural Gas | 0.7 | 40000 | 75 | 38
| Lochinvar | GPDNT-50 1** | UPDN05040Z 1** | Gas Storage | Natural Gas | 0.7 | 40000 | 75 | 48
| Lochinvar | Power Vent | UPN04040ES 1** | Gas Storage | Natural Gas | 0.7 | 42000 | 76 | 38
| RELIANCE WATER HEATERS | Heat Pump | 10-50-DHPHTCTA 1** | Hybrid/Electric Heat Pump | Electric | 3.45 |  | 66 | 46
| RELIANCE WATER HEATERS | Heat Pump | 10-50-DHPHTNE 1** | Hybrid/Electric Heat Pump | Electric | 3.45 |  | 66 | 46
| RELIANCE WATER HEATERS | Heat Pump | 10-66-DHPHTCTA 1** | Hybrid/Electric Heat Pump | Electric | 3.45 |  | 79 | 67
| RELIANCE WATER HEATERS | Heat Pump | 10-66-DHPHTNE 1** | Hybrid/Electric Heat Pump | Electric | 3.45 |  | 79 | 67
| RELIANCE WATER HEATERS | Heat Pump | 10-80-DHPHTCTA 1** | Hybrid/Electric Heat Pump | Electric | 3.45 |  | 86 | 82
| RELIANCE WATER HEATERS | Heat Pump | 10-80-DHPHTNE 1** | Hybrid/Electric Heat Pump | Electric | 3.45 |  | 86 | 82
| RELIANCE WATER HEATERS | HE Flue Damper | 6-40-GBFS 1** | Gas Storage | Natural Gas | 0.66 | 40000 | 65 | 38
| RELIANCE WATER HEATERS | HE Flue Damper | 6-40-GBFT 1** | Gas Storage | Natural Gas | 0.64 | 40000 | 70 | 38
| RELIANCE WATER HEATERS | GPDL-40 3** | 6 40HBPDS 3*1 | Gas Storage | Propane | 0.68 | 40000 | 74 | 38
| RELIANCE WATER HEATERS | GPVL-40 2** | 6-40-HBVIS 2*1 | Gas Storage | Natural Gas | 0.67 | 40000 | 73 | 38
| RELIANCE WATER HEATERS | GPVT-40 2** | 6-40-HRVIT 2*1 | Gas Storage | Propane | 0.7 | 50000 | 87 | 38
| RELIANCE WATER HEATERS | HE Flue Damper | 6-40-LBFS 1*1 | Gas Storage | Propane | 0.66 | 40000 | 65 | 38
| RELIANCE WATER HEATERS | HE Flue Damper | 6-40-LBFT 1*1 | Gas Storage | Propane | 0.64 | 40000 | 70 | 38
| RELIANCE WATER HEATERS | Inlet Damper | 6-40-NDHT 1** | Gas Storage | Natural Gas | 0.68 | 40000 | 82 | 38
| RELIANCE WATER HEATERS | 6-40-*RPCS 1** | 6-40-*RPCS 1** | Gas Storage | Natural Gas | 0.9 | 50000 | 86 | 38
| RELIANCE WATER HEATERS | Power Vent | 6-40-UBVIT 1** | Gas Storage | Natural Gas | 0.7 | 42000 | 76 | 38
| RELIANCE WATER HEATERS | Flue Damper | 6-40-UNBFT 1** | Gas Storage | Natural Gas | 0.65 | 40000 | 68 | 38
| RELIANCE WATER HEATERS | GPDL-40 3** | 6-40-YBPDS 3** | Gas Storage | Natural Gas | 0.68 | 40000 | 74 | 38
| RELIANCE WATER HEATERS | GPVL-40 2** | 6-40-YBVIS 2** | Gas Storage | Propane | 0.67 | 40000 | 73 | 38
| RELIANCE WATER HEATERS | GPVT-40 2** | 6-40-YRVIT 2** | Gas Storage | Natural Gas | 0.7 | 50000 | 87 | 38
| RELIANCE WATER HEATERS | Heat Pump | 6-50-DHPHT 1** | Hybrid/Electric Heat Pump | Electric | 3.35 |  | 66 | 46
| RELIANCE WATER HEATERS | Flue Damper | 6-50-GBFS 1** | Gas Storage | Natural Gas | 0.69 | 40000 | 78 | 49
| RELIANCE WATER HEATERS | HE Flue Damper | 6-50-GBFT 1** | Gas Storage | Natural Gas | 0.69 | 40000 | 84 | 48
| RELIANCE WATER HEATERS | 5045 | 6-50-HBPDT 3*1 | Gas Storage | Propane | 0.72 | 45000 | 79 | 48
| RELIANCE WATER HEATERS | GPVL 50 200 | 6-50-HBVIS 2*1 | Gas Storage | Propane | 0.72 | 40000 | 79 | 49
| RELIANCE WATER HEATERS | GPVT 50 200 | 6-50-HRVIT 2*1 | Gas Storage | Propane | 0.72 | 50000 | 97 | 48
| John Wood | GPVX 50L 200 | PV50HIN 2** | Gas Storage | Natural Gas | 0.73 | 62000 | 119 | 50
| John Wood | GPVX 50L 200 | PV50HINM 2** | Gas Storage | Natural Gas | 0.73 | 62000 | 119 | 50
| John Wood | GPVX 50L 200 | PV50HIP 2** | Gas Storage | Natural Gas | 0.73 | 62000 | 119 | 50
| John Wood | GPVX 50L 200 | PV50HIPM 2** | Gas Storage | Natural Gas | 0.73 | 62000 | 119 | 50
| John Wood | GPVL 50 200 | PV50N 2** | Gas Storage | Natural Gas | 0.72 | 40000 | 79 | 49
| John Wood | GPVL 50 200 | PV50NM 2** | Gas Storage | Natural Gas | 0.72 | 40000 | 79 | 49
| John Wood | GPVL 50 200 | PV50P 2*1 | Gas Storage | Propane | 0.72 | 40000 | 79 | 49
| John Wood | GPVL 50 200 | PV50PM 2*1 | Gas Storage | Propane | 0.72 | 40000 | 79 | 49
| John Wood | GPVT 50 200 | PV50TN 2** | Gas Storage | Natural Gas | 0.72 | 50000 | 97 | 48
| John Wood | GPVT 50 200 | PV50TP 2** | Gas Storage | Natural Gas | 0.72 | 50000 | 97 | 48
| Lochinvar | Heat Pump | HPA052KD 1** | Hybrid/Electric Heat Pump | Electric | 3.45 |  | 66 | 46
| Lochinvar | Heat Pump | HPA068KD 1** | Hybrid/Electric Heat Pump | Electric | 3.45 |  | 79 | 67
| Lochinvar | Heat Pump | HPA082KD 1** | Hybrid/Electric Heat Pump | Electric | 3.45 |  | 86 | 82
| Lochinvar | T-H3-DV-N 1** | LCT-199I-N 1** | Gas Tankless | Natural Gas | 0.93 | 199000 |  |  | 5.8
| Lochinvar | T-H3-DV-N 1** | LCT-199I-P 1*1 | Gas Tankless | Propane | 0.93 | 199000 |  |  | 5.8
| Lochinvar | T-H3-OS-N 1** | LCT-199O-N 1** | Gas Tankless | Natural Gas | 0.95 | 199000 |  |  | 5.8
| Lochinvar | T-H3-OS-N 1** | LCT-199O-P 1*1 | Gas Tankless | Propane | 0.95 | 199000 |  |  | 5.8
| Lochinvar | HE Flue Damper | LSL04040ES 1*1 | Gas Storage | Propane | 0.66 | 40000 | 65 | 38
| Lochinvar | HE Flue Damper | LSN04040ES 1** | Gas Storage | Natural Gas | 0.66 | 40000 | 65 | 38
| Lochinvar | T-H3M-DV-N | LTI-140H-N 1** | Gas Tankless | Natural Gas | 0.9 | 120000 |  |  | 3.3
| Lochinvar | T-H3M-DV-N | LTI-140H-P 1*1 | Gas Tankless | Propane | 0.9 | 120000 |  |  | 3.3
| Lochinvar | T-H3J-DV-N 1** | LTI-240H-N 1** | Gas Tankless | Natural Gas | 0.94 | 160000 |  |  | 4.7
| Lochinvar | T-H3J-DV-N 1** | LTI-240H-P 1*1 | Gas Tankless | Propane | 0.94 | 160000 |  |  | 4.7
| Lochinvar | T-H3J-DV-N 1** | LTI-240X3-N 1** | Gas Tankless | Natural Gas | 0.94 | 160000 |  |  | 4.7
| State | T-H3M-OS-N | GTS-140-PEH 1*1 | Gas Tankless | Propane | 0.91 | 120000 |  |  | 3.5
| State | T-H3M-DV-N | GTS-140-PIH 1*1 | Gas Tankless | Propane | 0.9 | 120000 |  |  | 3.3
| State | T-H3J-OS-N | GTS-240-NEH 1** | Gas Tankless | Natural Gas | 0.95 | 160000 |  |  | 4.7
| State | T-H3J-DV-N 1** | GTS-240-NIH 1** | Gas Tankless | Natural Gas | 0.94 | 160000 |  |  | 4.7
| State | T-H3J-OS-N | GTS-240-PEH 1*1 | Gas Tankless | Propane | 0.95 | 160000 |  |  | 4.7
| State | T-H3J-DV-N 1** | GTS-240-PIH 1*1 | Gas Tankless | Propane | 0.94 | 160000 |  |  | 4.7
| State | T-H3J-OS-N | GTS-240X3-NEH 1** | Gas Tankless | Natural Gas | 0.95 | 160000 |  |  | 4.7
| State | T-H3J-DV-N 1** | GTS-240X3-NIH 1** | Gas Tankless | Natural Gas | 0.94 | 160000 |  |  | 4.7
| State | T-H3J-OS-N | GTS-240X3-PEH 1*1 | Gas Tankless | Propane | 0.95 | 160000 |  |  | 4.7
| State | T-H3J-DV-N 1** | GTS-240X3-PIH 1*1 | Gas Tankless | Propane | 0.94 | 160000 |  |  | 4.7
| State | T-H3S-OS-N | GTS-340-NEH 1** | Gas Tankless | Natural Gas | 0.94 | 180000 |  |  | 5.3
| State | T-H3S-DV-N | GTS-340-NIH 1** | Gas Tankless | Natural Gas | 0.95 | 180000 |  |  | 5.4
| State | T-H3S-OS-N | GTS-340-PEH 1*1 | Gas Tankless | Propane | 0.94 | 180000 |  |  | 5.3
| State | T-H3S-DV-N | GTS-340-PIH 1*1 | Gas Tankless | Propane | 0.95 | 180000 |  |  | 5.4
| State | T-H3S-OS-N | GTS-340X3-NEH 1** | Gas Tankless | Natural Gas | 0.94 | 180000 |  |  | 5.3
| State | T-H3S-DV-N | GTS-340X3-NIH 1** | Gas Tankless | Natural Gas | 0.95 | 180000 |  |  | 5.4
| State | T-H3S-OS-N | GTS-340X3-PEH 1*1 | Gas Tankless | Propane | 0.94 | 180000 |  |  | 5.3
| State | T-H3S-DV-N | GTS-340X3-PIH 1*1 | Gas Tankless | Propane | 0.95 | 180000 |  |  | 5.4
| State | T-H3-OS-N 1** | GTS-540-NEH 1** | Gas Tankless | Natural Gas | 0.95 | 199000 |  |  | 5.8
| State | T-H3-DV-N 1** | GTS-540-NIH 1** | Gas Tankless | Natural Gas | 0.93 | 199000 |  |  | 5.8
| State | T-H3-OS-N 1** | GTS-540-PEH 1*1 | Gas Tankless | Propane | 0.95 | 199000 |  |  | 5.8
| State | T-H3-DV-N 1** | GTS-540-PIH 1*1 | Gas Tankless | Propane | 0.93 | 199000 |  |  | 5.8
| State | T-H3-OS-N 1** | GTS-540P-NEH 1** | Gas Tankless | Natural Gas | 0.95 | 199000 |  |  | 5.8
| State | T-H3-DV-N 1** | GTS-540P-NIH 1** | Gas Tankless | Natural Gas | 0.93 | 199000 |  |  | 5.8
| State | T-H3-OS-N 1** | GTS-540P-PEH 1*1 | Gas Tankless | Propane | 0.95 | 199000 |  |  | 5.8
| State | T-H3-DV-N 1** | GTS-540P-PIH 1*1 | Gas Tankless | Propane | 0.93 | 199000 |  |  | 5.8
| State | T-H3-OS-N 1** | GTS-540X3-NEH 1** | Gas Tankless | Natural Gas | 0.95 | 199000 |  |  | 5.8
| State | T-H3-DV-N 1** | GTS-540X3-NIH 1** | Gas Tankless | Natural Gas | 0.93 | 199000 |  |  | 5.8
| State | T-H3-OS-N 1** | GTS-540X3-PEH 1*1 | Gas Tankless | Propane | 0.95 | 199000 |  |  | 5.8
| State | T-H3-DV-N 1** | GTS-540X3-PIH 1*1 | Gas Tankless | Propane | 0.93 | 199000 |  |  | 5.8
| State | Heat Pump | HP6-50-DHPT 1** | Hybrid/Electric Heat Pump | Electric | 3.35 |  | 66 | 46
| State | Heat Pump | HP6-66-DHPT 1** | Hybrid/Electric Heat Pump | Electric | 3.42 |  | 79 | 67
| State | Heat Pump | HP6-80-DHPT 1** | Hybrid/Electric Heat Pump | Electric | 3.45 |  | 84 | 82
| State | Heat Pump | HPX-50-DHPTCTA 1** | Hybrid/Electric Heat Pump | Electric | 3.45 |  | 66 | 46
| State | Heat Pump | HPX-50-DHPTNE 1** | Hybrid/Electric Heat Pump | Electric | 3.45 |  | 66 | 46
| State | Heat Pump | HPX-66-DHPTCTA 1** | Hybrid/Electric Heat Pump | Electric | 3.45 |  | 79 | 67
| State | Heat Pump | HPX-66-DHPTDR 1** | Hybrid/Electric Heat Pump | Electric | 3.45 |  | 79 | 67
| State | Heat Pump | HPX-66-DHPTNE 1** | Hybrid/Electric Heat Pump | Electric | 3.45 |  | 79 | 67
| State | Heat Pump | HPX-80-DHPTCTA 1** | Hybrid/Electric Heat Pump | Electric | 3.45 |  | 86 | 82
| State | Heat Pump | HPX-80-DHPTDR 1** | Hybrid/Electric Heat Pump | Electric | 3.45 |  | 86 | 82
| State | Heat Pump | HPX-80-DHPTNE 1** | Hybrid/Electric Heat Pump | Electric | 3.45 |  | 86 | 82
| State | T-H3-DV-N 1** | SCT-199I-N 1** | Gas Tankless | Natural Gas | 0.93 | 199000 |  |  | 5.8
| State | T-H3-DV-N 1** | SCT-199I-P 1*1 | Gas Tankless | Propane | 0.93 | 199000 |  |  | 5.8
| State | T-H3-OS-N 1** | SCT-199O-N 1** | Gas Tankless | Natural Gas | 0.95 | 199000 |  |  | 5.8
| State | T-H3-OS-N 1** | SCT-199O-P 1*1 | Gas Tankless | Propane | 0.95 | 199000 |  |  | 5.8
| State | SPC 34 150 *E 2** | SPC 34 150 *E 2** | Gas Tankless |  | 0.92 | 150000 |  |  | 4.2
| U.S. Craftmaster | T-H3-OS-N 1** | GTU-540-PEH 1*1 | Gas Tankless | Propane | 0.95 | 199000 |  |  | 5.8
| U.S. Craftmaster | T-H3-DV-N 1** | GTU-540-PIH 1*1 | Gas Tankless | Propane | 0.93 | 199000 |  |  | 5.8
| U.S. Craftmaster | T-H3-OS-N 1** | GTU-540P-NEH 1** | Gas Tankless | Natural Gas | 0.95 | 199000 |  |  | 5.8
| U.S. Craftmaster | T-H3-DV-N 1** | GTU-540P-NIH 1** | Gas Tankless | Natural Gas | 0.93 | 199000 |  |  | 5.8
| U.S. Craftmaster | T-H3-OS-N 1** | GTU-540P-PEH 1*1 | Gas Tankless | Propane | 0.95 | 199000 |  |  | 5.8
| U.S. Craftmaster | T-H3-DV-N 1** | GTU-540P-PIH 1*1 | Gas Tankless | Propane | 0.93 | 199000 |  |  | 5.8
| U.S. Craftmaster | Heat Pump | HPHE2F50HD045VU 1** | Hybrid/Electric Heat Pump | Electric | 3.35 |  | 66 | 46
1 | U.S. Craftmaster | Heat Pump | HPHE2F66HD045VU 1** | Hybrid/Electric Heat Pump | Electric | 3.42 |  | 79 | 67
| U.S. Craftmaster | Heat Pump | HPHE2F80HD045VU 1** | Hybrid/Electric Heat Pump | Electric | 3.45 |  | 84 | 82
| U.S. Craftmaster | Heat Pump | HPHE2K50HD045VUN 1** | Hybrid/Electric Heat Pump | Electric | 3.45 |  | 66 | 46
| U.S. Craftmaster | Heat Pump | HPHE2K66HD045VUN 1** | Hybrid/Electric Heat Pump | Electric | 3.45 |  | 79 | 67
| U.S. Craftmaster | Heat Pump | HPHE2K80HD045VUN 1** | Hybrid/Electric Heat Pump | Electric | 3.45 |  | 86 | 82
| HTP | Crossover | CGH-199* | Gas Tankless |  | 0.92 | 199000 |  |  | 5.9
| HTP | Phoenix | PH100-119**** | Gas-fired Storage Residential-duty Commercial |  | 0.9 | 100000 | 178 | 112
| HTP | Phoenix | PH100-55**** | Gas-fired Storage Residential-duty Commercial |  | 0.89 | 100000 | 187 | 53
| HTP | Phoenix | PH100-80**** | Gas-fired Storage Residential-duty Commercial |  | 0.93 | 100000 | 132 | 75
| HTP | Phoenix Light Duty | PH76-50**** | Gas-fired Storage Residential-duty Commercial |  | 0.9 | 76000 | 154 | 48
| HTP | Phoenix Light Duty | PH76-60**** | Gas-fired Storage Residential-duty Commercial |  | 0.88 | 76000 | 157 | 58
| HTP | Phoenix Light Duty | PH76-80**** | Gas-fired Storage Residential-duty Commercial |  | 0.87 | 76000 | 206 | 77
| HTP | Crossover | RGH-150* | Gas Tankless |  | 0.94 | 150000 |  |  | 4.4
| HTP | Crossover | RGH-199* | Gas Tankless |  | 0.92 | 199000 |  |  | 5.8
| Bosch | Greentherm | T9800 SE 160 | Gas Tankless |  | 0.92 | 160000 |  |  | 4.7
| Bosch | Greentherm | T9800 SE 199 | Gas Tankless |  | 0.96 | 199000 |  |  | 5.4
| Bosch | Greentherm | T9800 SEO 160 | Gas Tankless |  | 0.91 | 160000 |  |  | 4.7
| Bosch | Greentherm | T9800 SEO 199 | Gas Tankless |  | 0.96 | 199000 |  |  | 5.4
| Bosch | Greentherm | T9900I SE 199 | Gas Tankless |  | 0.96 | 199000 |  |  | 5.4
| Bosch | Greentherm | T9900 SE 160 | Gas Tankless |  | 0.91 | 160000 |  |  | 4.7
| Bosch | Greentherm | T9900 SE 199 | Gas Tankless |  | 0.96 | 199000 |  |  | 5.4
| Bradford White | RTG-K-160N2 | RTG-K-160N1 | Gas Tankless |  | 0.92 | 160000 |  |  | 4.7
| Bradford White | RTG-K-160N2 | RTG-K-160N2 | Gas Tankless |  | 0.92 | 160000 |  |  | 4.7
| Bradford White | RTG-K-199N1 | RTG-K-199N1 | Gas Tankless |  | 0.96 | 199000 |  |  | 5.4
| Bradford White | RTG-K-199N2 | RTG-K-199N2 | Gas Tankless |  | 0.96 | 199000 |  |  | 5.4
| Bradford White | RTGL 160N1 | RTGL 160N1 | Gas Tankless |  | 0.91 | 160000 |  |  | 4.7
| Bradford White | RTGL 199N1 | RTGL 199N1 | Gas Tankless |  | 0.96 | 199000 |  |  | 5.4
| Bradford White | RC2PDV50H*N | RC2PDV50H*N | Gas-fired Storage Residential-duty Commercial | Natural Gas | 0.8 | 76000 | 125 | 48
| Bradford White | RC2PDV50H*N | RC2PDV50H*X | Gas-fired Storage Residential-duty Commercial | Propane | 0.8 | 76000 | 125 | 48
| Bradford White | RC2PV50H*N | RC2PV50H*N | Gas-fired Storage Residential-duty Commercial | Natural Gas | 0.8 | 76000 | 120 | 48
| Bradford White | RC2PV50H*X | RC2PV50H*X | Gas-fired Storage Residential-duty Commercial | Propane | 0.8 | 76000 | 120 | 48
| Bradford White | RE2H50S*-***** | RE2H50S*-***** | Hybrid/Electric Heat Pump | Electric | 3.39 |  | 65 | 45
| Bradford White | RE2H65T**-***** | RE2H65T**-***** | Hybrid/Electric Heat Pump | Electric | 3.46 |  | 77 | 64
| Bradford White | RE2H80T*-***** | RE2H80T*-***** | Hybrid/Electric Heat Pump | Electric | 3.48 |  | 87 | 75
| Bradford White | RG1PV40S*N19 | RG1PV40S*N19 | Gas Storage | Natural Gas | 0.68 | 40000 | 75 | 38
| Bradford White | RG1PV40S*N19 | RG1PV40S*X19 | Gas Storage | Propane | 0.68 | 40000 | 75 | 38
| Bradford White | RG1PV50S*N19 | RG1PV50S*N19 | Gas Storage | Natural Gas | 0.69 | 40000 | 78 | 48
| Bradford White | RG1PV50S*N19 | RG1PV50S*X19 | Gas Storage | Propane | 0.69 | 40000 | 78 | 48
| Takagi | T-H3-DV-N 1** | TCT-199I-N 1** | Gas Tankless | Natural Gas | 0.93 | 199000 |  |  | 5.8
| Takagi | T-H3-DV-N 1** | TCT-199I-P 1*1 | Gas Tankless | Propane | 0.93 | 199000 |  |  | 5.8
| Takagi | T-H3-OS-N 1** | TCT-199O-N 1** | Gas Tankless | Natural Gas | 0.95 | 199000 |  |  | 5.8
| Takagi | T-H3-OS-N 1** | TCT-199O-P 1*1 | Gas Tankless | Propane | 0.95 | 199000 |  |  | 5.8
| Takagi | T-H3-DV-N 1** | T-H3-DV-N 1** | Gas Tankless | Natural Gas | 0.93 | 199000 |  |  | 5.8
| Takagi | T-H3-DV-N 1** | T-H3-DV-P 1*1 | Gas Tankless | Propane | 0.93 | 199000 |  |  | 5.8
| Takagi | T-H3J-DV-N 1** | T-H3J-DV-N 1** | Gas Tankless | Natural Gas | 0.94 | 160000 |  |  | 4.7
| Takagi | T-H3J-DV-N 1** | T-H3J-DV-P 1*1 | Gas Tankless | Propane | 0.94 | 160000 |  |  | 4.7
| Takagi | T-H3J-OS-N | T-H3J-OS-N 1** | Gas Tankless | Natural Gas | 0.95 | 160000 |  |  | 4.7
| Takagi | T-H3J-OS-N | T-H3J-OS-P 1*1 | Gas Tankless | Propane | 0.95 | 160000 |  |  | 4.7
| Takagi | T-H3M-DV-N | T-H3M-DV-N 1** | Gas Tankless | Natural Gas | 0.9 | 120000 |  |  | 3.3
| Takagi | T-H3M-DV-N | T-H3M-DV-P 1*1 | Gas Tankless | Propane | 0.9 | 120000 |  |  | 3.3
| Takagi | T-H3M-OS-N | T-H3M-OS-N 1** | Gas Tankless | Natural Gas | 0.91 | 120000 |  |  | 3.5
| Takagi | T-H3M-OS-N | T-H3M-OS-P 1*1 | Gas Tankless | Propane | 0.91 | 120000 |  |  | 3.5
| Takagi | T-H3-OS-N 1** | T-H3-OS-N 1** | Gas Tankless | Natural Gas | 0.95 | 199000 |  |  | 5.8
| Takagi | T-H3-OS-N 1** | T-H3-OS-P 1*1 | Gas Tankless | Propane | 0.95 | 199000 |  |  | 5.8
| Takagi | T-H3S-DV-N | T-H3S-DV-N 1** | Gas Tankless | Natural Gas | 0.95 | 180000 |  |  | 5.4
| Takagi | T-H3S-DV-N | T-H3S-DV-P 1*1 | Gas Tankless | Propane | 0.95 | 180000 |  |  | 5.4
| Takagi | T-H3S-OS-N | T-H3S-OS-N 1** | Gas Tankless | Natural Gas | 0.94 | 180000 |  |  | 5.3
| Takagi | T-H3S-OS-N | T-H3S-OS-P 1*1 | Gas Tankless | Propane | 0.94 | 180000 |  |  | 5.3
| Takagi | T-H3J-OS-N | TK-240X3-NEH 1** | Gas Tankless | Natural Gas | 0.95 | 160000 |  |  | 4.7
| Takagi | T-H3J-DV-N 1** | TK-240X3-NIH 1** | Gas Tankless | Natural Gas | 0.94 | 160000 |  |  | 4.7
| Takagi | T-H3J-OS-N | TK-240X3-PEH 1*1 | Gas Tankless | Propane | 0.95 | 160000 |  |  | 4.7
| Takagi | T-H3J-DV-N 1** | TK-240X3-PIH 1*1 | Gas Tankless | Propane | 0.94 | 160000 |  |  | 4.7
| Takagi | T-H3S-OS-N | TK-340X3-NEH 1** | Gas Tankless | Natural Gas | 0.94 | 180000 |  |  | 5.3
| Takagi | T-H3S-DV-N | TK-340X3-NIH 1** | Gas Tankless | Natural Gas | 0.95 | 180000 |  |  | 5.4
| Takagi | T-H3S-OS-N | TK-340X3-PEH 1*1 | Gas Tankless | Propane | 0.94 | 180000 |  |  | 5.3
| Takagi | T-H3S-DV-N | TK-340X3-PIH 1*1 | Gas Tankless | Propane | 0.95 | 180000 |  |  | 5.4
| Takagi | T-H3-OS-N 1** | TK-540P-NEH 1** | Gas Tankless | Natural Gas | 0.95 | 199000 |  |  | 5.8
| Takagi | T-H3-DV-N 1** | TK-540P-NIH 1** | Gas Tankless | Natural Gas | 0.93 | 199000 |  |  | 5.8
| Takagi | T-H3-OS-N 1** | TK-540P-PEH 1*1 | Gas Tankless | Propane | 0.95 | 199000 |  |  | 5.8
| Takagi | T-H3-DV-N 1** | TK-540P-PIH 1*1 | Gas Tankless | Propane | 0.93 | 199000 |  |  | 5.8
| U.S. Craftmaster | HE Flue Damper | FDG2F5040T3PVR 1*1 | Gas Storage | Propane | 0.69 | 40000 | 84 | 48
| U.S. Craftmaster | T-H3M-OS-N | GTU-140-NEH 1** | Gas Tankless | Natural Gas | 0.91 | 120000 |  |  | 3.5
| U.S. Craftmaster | T-H3M-DV-N | GTU-140-NIH 1** | Gas Tankless | Natural Gas | 0.9 | 120000 |  |  | 3.3
| U.S. Craftmaster | T-H3M-OS-N | GTU-140-PEH 1*1 | Gas Tankless | Propane | 0.91 | 120000 |  |  | 3.5
| U.S. Craftmaster | T-H3M-DV-N | GTU-140-PIH 1*1 | Gas Tankless | Propane | 0.9 | 120000 |  |  | 3.3
| U.S. Craftmaster | T-H3J-OS-N | GTU-240-NEH 1** | Gas Tankless | Natural Gas | 0.95 | 160000 |  |  | 4.7
| U.S. Craftmaster | T-H3J-DV-N 1** | GTU-240-NIH 1** | Gas Tankless | Natural Gas | 0.94 | 160000 |  |  | 4.7
| U.S. Craftmaster | T-H3J-OS-N | GTU-240-PEH 1*1 | Gas Tankless | Propane | 0.95 | 160000 |  |  | 4.7
| U.S. Craftmaster | T-H3J-DV-N 1** | GTU-240-PIH 1*1 | Gas Tankless | Propane | 0.94 | 160000 |  |  | 4.7
| U.S. Craftmaster | T-H3S-OS-N | GTU-340-NEH 1** | Gas Tankless | Natural Gas | 0.94 | 180000 |  |  | 5.3
| U.S. Craftmaster | T-H3S-DV-N | GTU-340-NIH 1** | Gas Tankless | Natural Gas | 0.95 | 180000 |  |  | 5.4
| U.S. Craftmaster | T-H3S-OS-N | GTU-340-PEH 1*1 | Gas Tankless | Propane | 0.94 | 180000 |  |  | 5.3
| U.S. Craftmaster | T-H3S-DV-N | GTU-340-PIH 1*1 | Gas Tankless | Propane | 0.95 | 180000 |  |  | 5.4
| U.S. Craftmaster | T-H3-OS-N 1** | GTU-540-NEH 1** | Gas Tankless | Natural Gas | 0.95 | 199000 |  |  | 5.8
| U.S. Craftmaster | T-H3-DV-N 1** | GTU-540-NIH 1** | Gas Tankless | Natural Gas | 0.93 | 199000 |  |  | 5.8
| RELIANCE WATER HEATERS | T-H3-DV-N 1** | TS-540X3-GIH 1** | Gas Tankless | Natural Gas | 0.93 | 199000 |  |  | 5.8
| RELIANCE WATER HEATERS | T-H3-OS-N 1** | TS-540X3-LEH 1*1 | Gas Tankless | Propane | 0.95 | 199000 |  |  | 5.8
| RELIANCE WATER HEATERS | T-H3-DV-N 1** | TS-540X3-LIH 1*1 | Gas Tankless | Propane | 0.93 | 199000 |  |  | 5.8
| State | GHX-34-100 N 2** | GHX-34-100 N 2** | Gas-fired Storage Residential-duty Commercial |  | 0.9 | 100000 | 170 | 33
| State | GHX 34 150 * 2** | GHX 34 150 * 2** | Gas Tankless |  | 0.92 | 150000 |  |  | 4.2
| State | GP6-40-*RPCS 1** | GP6-40-*RPCSL 1** | Gas Storage | Natural Gas | 0.9 | 50000 | 86 | 38
| State | PCG62-50S65L 1** | GP6-50-*XPCSL 1** | Gas Storage | Natural Gas | 0.9 | 65000 | 118 | 49
| State | Inlet Damper | GS6-40-BDHT 1** | Gas Storage | Natural Gas | 0.68 | 40000 | 82 | 38
| State | Flue Damper | GS6-40-BFUT 1** | Gas Storage | Natural Gas | 0.65 | 40000 | 68 | 38
| State | HE Flue Damper | GS6-40-HBFS 1*1 | Gas Storage | Propane | 0.66 | 40000 | 65 | 38
| State | HE Flue Damper | GS6-40-HBFT 1*1 | Gas Storage | Propane | 0.64 | 40000 | 70 | 38
| State | GPDL-40 3** | GS6-40-HBPDS 3*1 | Gas Storage | Propane | 0.68 | 40000 | 74 | 38
| State | GPDL-40 3** | GS6-40-HBPDSL 3*1 | Gas Storage | Propane | 0.68 | 40000 | 74 | 38
| State | GPVL-40 2** | GS6-40-HBVIS 2*1 | Gas Storage | Natural Gas | 0.67 | 40000 | 73 | 38
| State | GPVT-40 2** | GS6-40-HRVIT 2*1 | Gas Storage | Propane | 0.7 | 50000 | 87 | 38
| State | GPVT-40 2** | GS6-40-HRVITL 2*1 | Gas Storage | Propane | 0.7 | 50000 | 87 | 38
| State | GPDNL-40 1** | GS6-40-UBPDS 1** | Gas Storage | Natural Gas | 0.7 | 40000 | 75 | 38
| State | Power Vent | GS6-40-UBVIT 1** | Gas Storage | Natural Gas | 0.7 | 42000 | 76 | 38
| State | HE Flue Damper | GS6-40-YBFS 1** | Gas Storage | Natural Gas | 0.66 | 40000 | 65 | 38
| State | HE Flue Damper | GS6-40-YBFT 1** | Gas Storage | Natural Gas | 0.64 | 40000 | 70 | 38
| State | GPDL-40 3** | GS6-40-YBPDS 3** | Gas Storage | Natural Gas | 0.68 | 40000 | 74 | 38
| State | GPDL-40 3** | GS6-40-YBPDSL 3** | Gas Storage | Natural Gas | 0.68 | 40000 | 74 | 38
| State | GPVL-40 2** | GS6-40-YBVIS 2** | Gas Storage | Propane | 0.67 | 40000 | 73 | 38
| State | GPVT-40 2** | GS6-40-YRVIT 2** | Gas Storage | Natural Gas | 0.7 | 50000 | 87 | 38
| State | GPVT-40 2** | GS6-40-YRVITL 2** | Gas Storage | Natural Gas | 0.7 | 50000 | 87 | 38
| State | Inlet Damper | GS6-50-BDHT 1** | Gas Storage | Natural Gas | 0.68 | 40000 | 75 | 48
| State | Flue Damper | GS6-50-BFUT 1** | Gas Storage | Natural Gas | 0.7 | 40000 | 83 | 48
| State | HE Flue Damper | GS6-50-HBFT 1*1 | Gas Storage | Propane | 0.69 | 40000 | 84 | 48
| State | 5045 | GS6-50-HBPDT 3*1 | Gas Storage | Propane | 0.72 | 45000 | 79 | 48
| State | 5045 | GS6-50-HBPDTL 3*1 | Gas Storage | Propane | 0.72 | 45000 | 79 | 48
| State | GPVL 50 200 | GS6-50-HBVIS 2*1 | Gas Storage | Propane | 0.72 | 40000 | 79 | 49
| State | 5062 | GS6-50-HRPDTL5 3*1 | Gas Storage | Propane | 0.73 | 62000 | 118 | 48
| State | GPVX 50L 200 | GS6-50-HRVHSL 2*1 | Gas Storage | Propane | 0.73 | 62000 | 119 | 50
| State | GPVT 50 200 | GS6-50-HRVIT 2*1 | Gas Storage | Propane | 0.72 | 50000 | 97 | 48
| State | GPVT 50 200 | GS6-50-HRVITL 2*1 | Gas Storage | Propane | 0.72 | 50000 | 97 | 48
| State | GPDNT-50 1** | GS6-50-UBPDT 1** | Gas Storage | Natural Gas | 0.7 | 40000 | 75 | 48
| State | Power Vent | GS6-50-UBVIT 1** | Gas Storage | Natural Gas | 0.65 | 42000 | 71 | 48
| State | Flue Damper | GS6-50-YBFS 1** | Gas Storage | Natural Gas | 0.69 | 40000 | 78 | 49
| State | HE Flue Damper | GS6-50-YBFT 1** | Gas Storage | Natural Gas | 0.69 | 40000 | 84 | 48
| State | 5045 | GS6-50-YBPDT 3** | Gas Storage | Natural Gas | 0.72 | 45000 | 79 | 48
| State | 5045 | GS6-50-YBPDTL 3** | Gas Storage | Natural Gas | 0.72 | 45000 | 79 | 48
| State | GPVL 50 200 | GS6-50-YBVIS 2** | Gas Storage | Natural Gas | 0.72 | 40000 | 79 | 49
| State | 5062 | GS6-50-YRPDTL5 3** | Gas Storage | Natural Gas | 0.73 | 62000 | 118 | 48
| State | GPVX 50L 200 | GS6-50-YRVHSL 2** | Gas Storage | Natural Gas | 0.73 | 62000 | 119 | 50
| State | GPVT 50 200 | GS6-50-YRVIT 2** | Gas Storage | Natural Gas | 0.72 | 50000 | 97 | 48
| State | GPVT 50 200 | GS6-50-YRVITL 2** | Gas Storage | Natural Gas | 0.72 | 50000 | 97 | 48
| State | T-H3M-OS-N | GTS-140-NEH 1** | Gas Tankless | Natural Gas | 0.91 | 120000 |  |  | 3.5
| State | T-H3M-DV-N | GTS-140-NIH 1** | Gas Tankless | Natural Gas | 0.9 | 120000 |  |  | 3.3
| Bradford White | RG2PV50H*X | RG2PV50H*X | Gas Storage | Propane | 0.68 | 58000 | 116 | 46
| Bradford White | RG2PV50S*N | RG2PV50S*N | Gas Storage | Natural Gas | 0.7 | 40000 | 75 | 48
| Bradford White | RG2PV50S*N19 | RG2PV50S*N19 | Gas Storage | Natural Gas | 0.72 | 40000 | 78 | 48
| Bradford White | RG2PV50S*X | RG2PV50S*X | Gas Storage | Propane | 0.7 | 40000 | 75 | 48
| Bradford White | RG2PV50S*N19 | RG2PV50S*X19 | Gas Storage | Propane | 0.72 | 40000 | 78 | 48
| Bradford White | RG2PV50T*N | RG2PV50T*N | Gas Storage | Natural Gas | 0.67 | 40000 | 71 | 48
| Bradford White | RG2PV50T*N19 | RG2PV50T*N19 | Gas Storage | Natural Gas | 0.72 | 40000 | 75 | 48
| Bradford White | RG2PV50T*X | RG2PV50T*X | Gas Storage | Propane | 0.67 | 38000 | 71 | 48
| Bradford White | RG2PV50T*N19 | RG2PV50T*X19 | Gas Storage | Propane | 0.72 | 40000 | 75 | 48
| Bradford White | RTGR199N1 | RTGR199N1 | Gas Tankless | Natural Gas | 0.95 | 199000 |  |  | 5.6
| Bradford White | RTGR199X1 | RTGR199X1 | Gas Tankless | Propane | 0.95 | 199000 |  |  | 5.6
| Bradford White | RTGS199N1 | RTGS199N1 | Gas Tankless | Natural Gas | 0.95 | 199000 |  |  | 5.6
| Bradford White | RTGS199X1 | RTGS199X1 | Gas Tankless | Propane | 0.95 | 199000 |  |  | 5.6
| Bradford White | RG1PV40S*N19 | URG1PV40S*N19 | Gas Storage | Natural Gas | 0.68 | 40000 | 75 | 38
| Bradford White | RG1PV50S*N19 | URG1PV50S*N19 | Gas Storage | Natural Gas | 0.69 | 40000 | 78 | 48
| Bradford White | URG2D40S*N | URG2D40S*N | Gas Storage | Natural Gas | 0.64 | 38000 | 67 | 38
| Bradford White | URG2D50S*N | URG2D50S*N | Gas Storage | Natural Gas | 0.68 | 40000 | 81 | 47
| Bradford White | URG2PDV40S*N | URG2PDV40S*N | Gas Storage | Natural Gas | 0.7 | 40000 | 75 | 38
| Bradford White | URG2PDV50H*N | URG2PDV50H*N | Gas Storage | Natural Gas | 0.68 | 50000 | 82 | 46
| Bradford White | URG2PDV50S*N | URG2PDV50S*N | Gas Storage | Natural Gas | 0.68 | 40000 | 80 | 48
| Bradford White | URG2PV40T*N | URG2PV40T*N | Gas Storage | Natural Gas | 0.68 | 40000 | 75 | 38
| Bradford White | RG2PV40T*N19 | URG2PV40T*N19 | Gas Storage | Natural Gas | 0.72 | 40000 | 78 | 38
| Bradford White | URG2PV50H*N | URG2PV50H*N | Gas Storage | Natural Gas | 0.68 | 56000 | 107 | 46
| Giant | UG40-38LFPV2-P2U | UG40-38LFPV2-P2U | Gas Storage | Propane | 0.72 | 38000 | 82 | 38
| Giant | UG40-38LFPV2-P2U-US | UG40-38LFPV2-P2U-US | Gas Storage | Propane | 0.72 | 38000 | 82 | 38
| Giant | UG40-38TFPDV1-N2U | UG40-38TFPDV1-N2U | Gas Storage | Natural Gas | 0.7 | 38000 | 77 | 38
| Giant | UG40-38TFPDV1-N2U-US | UG40-38TFPDV1-N2U-US | Gas Storage | Natural Gas | 0.7 | 38000 | 77 | 38
| Giant | UG40-40LFPV2-N2U | UG40-40LFPV2-N2U | Gas Storage | Natural Gas | 0.69 | 40000 | 84 | 38
| Giant | UG40-40LFPV2-N2U-US | UG40-40LFPV2-N2U-US | Gas Storage | Natural Gas | 0.69 | 40000 | 84 | 38
| Giant | UG50-38LFPV2-P2U | UG50-38LFPV2-P2U | Gas Storage | Propane | 0.64 | 38000 | 71 | 48
| Giant | UG50-38LFPV2-P2U-US | UG50-38LFPV2-P2U-US | Gas Storage | Propane | 0.64 | 38000 | 71 | 48
| Giant | UG50-38TFPDV1-N2U | UG50-38TFPDV1-N2U | Gas Storage | Natural Gas | 0.64 | 38000 | 68 | 47
| Giant | UG50-38TFPDV1-N2U-US | UG50-38TFPDV1-N2U-US | Gas Storage | Natural Gas | 0.64 | 38000 | 68 | 47
| Giant | UG50-40LFD-N1U | UG50-40LFD-N1U | Gas Storage | Natural Gas | 0.65 | 40000 | 71 | 48
| Giant | UG50-40LFD-N1U-US | UG50-40LFD-N1U-US | Gas Storage | Natural Gas | 0.65 | 40000 | 71 | 48
| Giant | UG50-40LFPV2-N2U | UG50-40LFPV2-N2U | Gas Storage | Natural Gas | 0.64 | 40000 | 72 | 48
| Giant | UG50-40LFPV2-N2U-US | UG50-40LFPV2-N2U-US | Gas Storage | Natural Gas | 0.64 | 40000 | 72 | 48
| Giant | UG50-58LFPV1-P2U | UG50-58LFPV1-P2U | Gas Storage | Propane | 0.71 | 58000 | 108 | 48
| Giant | UG50-58LFPV1-P2U-US | UG50-58LFPV1-P2U-US | Gas Storage | Propane | 0.71 | 58000 | 108 | 48
| Giant | UG50-62LFPDV1-N2U | UG50-62LFPDV1-N2U | Gas Storage | Natural Gas | 0.69 | 62000 | 108 | 48
| Giant | UG50-62LFPDV1-N2U-US | UG50-62LFPDV1-N2U-US | Gas Storage | Natural Gas | 0.69 | 62000 | 108 | 48
| Giant | UG50-62LFPDV1-P2U | UG50-62LFPDV1-P2U | Gas Storage | Propane | 0.71 | 62000 | 108 | 48
| Giant | UG50-62LFPDV1-P2U-US | UG50-62LFPDV1-P2U-US | Gas Storage | Propane | 0.71 | 62000 | 108 | 48
| Giant | UG50-62LFPV1-N2U | UG50-62LFPV1-N2U | Gas Storage | Natural Gas | 0.69 | 62000 | 110 | 48
| Giant | UG50-62LFPV1-N2U-US | UG50-62LFPV1-N2U-US | Gas Storage | Natural Gas | 0.69 | 62000 | 110 | 48
| GREENoneTEC Solarindustrie GmbH | SOLPAL-SOLCRAFTE | SOLPAL PLUS L-Extra | Solar with Electric Backup
| GREENoneTEC Solarindustrie GmbH | SOLPAL-SOLCRAFTE | SOLPAL PLUS L-GT | Solar with Gas Backup | Natural Gas
| GREENoneTEC Solarindustrie GmbH | Sunpad | Sunpad Double E | Solar with Electric Backup
| GREENoneTEC Solarindustrie GmbH | Sunpad | Sunpad Double GT | Solar with Gas Backup | Natural Gas
| Heliodyne | HELIO-FLOW | HF 1 406 G 40 AC S E | Solar with Electric Backup
| Heliodyne | HELIO-FLOW | HF 1 408 G 60 AC S E | Solar with Electric Backup
| Heliodyne | HELIO-FLOW | HF 1 410 G 80 AC S E | Solar with Electric Backup
| IBC Technologies | SFT 199 | SFT 199 | Gas Tankless |  | 0.89 | 199000 |  |  | 5.4
| LG | R5TT20F-SA0 | R5TT20F-SA0 | Hybrid/Electric Heat Pump | Electric | 3.75 |  | 66 | 52
| LG | R5TT20F-SA0 | R5TT20F-SA0 | Hybrid/Electric Heat Pump | Electric | 3.75 |  | 66 | 52
| American | VG6250T100*V 3** | VG6250T100*V 3** | Gas-fired Storage Residential-duty Commercial |  | 0.88 | 100000 | 100 | 49
| American | VG6250T76NV 1** | VG6250T76NV 1** | Gas-fired Storage Residential-duty Commercial | Natural Gas | 0.88 | 76000 | 119 | 48
| American | VG6275T100*V 3** | VG6275T100*V 3** | Gas-fired Storage Residential-duty Commercial |  | 0.86 | 100000 | 130 | 74
| A. O. Smith | GDHE-50 3** | GDHE-50 3** | Gas-fired Storage Residential-duty Commercial |  | 0.88 | 100000 | 100 | 49
| A. O. Smith | GDHE-75 3** | GDHE-75 3** | Gas-fired Storage Residential-duty Commercial |  | 0.86 | 100000 | 130 | 74
| A. O. Smith | GPHE-50 1** | GPHE-50 1** | Gas-fired Storage Residential-duty Commercial | Natural Gas | 0.88 | 76000 | 119 | 48
| GSW WATER HEATERS | 6G50100*PDVH 3** | 6G50100*PDVH 3** | Gas-fired Storage Residential-duty Commercial |  | 0.88 | 100000 | 100 | 49
| GSW WATER HEATERS | 6G5076NVC02 1** | 6G5076NVC02 1** | Gas-fired Storage Residential-duty Commercial | Natural Gas | 0.88 | 76000 | 119 | 48
| GSW WATER HEATERS | 6G5076NVC 1** | 6G5076NVC 1** | Gas-fired Storage Residential-duty Commercial | Natural Gas | 0.88 | 76000 | 119 | 48
| GSW WATER HEATERS | 6G75100*PDVH0* 3** | 6G75100*PDVH0* 3** | Gas-fired Storage Residential-duty Commercial |  | 0.86 | 100000 | 130 | 74
| RELIANCE WATER HEATERS | 6-50-*TPDT 3** | 6-50-*TPDT 3** | Gas-fired Storage Residential-duty Commercial |  | 0.88 | 100000 | 100 | 49
| RELIANCE WATER HEATERS | 6-50-YTVIT 1** | 6-50-YTVIT 1** | Gas-fired Storage Residential-duty Commercial | Natural Gas | 0.88 | 76000 | 119 | 48
| RELIANCE WATER HEATERS | 6-75- *TPDT 3** | 6-75- *TPDT 3** | Gas-fired Storage Residential-duty Commercial |  | 0.86 | 100000 | 130 | 74
| Bradford White | URG2PV50T*N | URG2PV50T*N | Gas Storage | Natural Gas | 0.67 | 40000 | 71 | 48
| Bradford White | RG2PV50T*N19 | URG2PV50T*N19 | Gas Storage | Natural Gas | 0.72 | 40000 | 75 | 48
| JETGLAS | RC2PDV50H*N | RC2PDV50H*N | Gas-fired Storage Residential-duty Commercial | Natural Gas | 0.8 | 76000 | 125 | 48
| JETGLAS | RC2PDV50H*N | RC2PDV50H*X | Gas-fired Storage Residential-duty Commercial | Propane | 0.8 | 76000 | 125 | 48
| JETGLAS | RC2PV50H*N | RC2PV50H*N | Gas-fired Storage Residential-duty Commercial | Natural Gas | 0.8 | 76000 | 120 | 48
| JETGLAS | RC2PV50H*X | RC2PV50H*X | Gas-fired Storage Residential-duty Commercial | Propane | 0.8 | 76000 | 120 | 48
| JETGLAS | RE2H50S*-***** | RE2H50S*-***** | Hybrid/Electric Heat Pump | Electric | 3.39 |  | 65 | 45
| JETGLAS | RE2H65T**-***** | RE2H65T**-***** | Hybrid/Electric Heat Pump | Electric | 3.46 |  | 77 | 64
| JETGLAS | RE2H80T*-***** | RE2H80T*-***** | Hybrid/Electric Heat Pump | Electric | 3.48 |  | 87 | 75
| JETGLAS | RG1PV40S*N19 | RG1PV40S*N19 | Gas Storage | Natural Gas | 0.68 | 40000 | 75 | 38
| JETGLAS | RG1PV40S*N19 | RG1PV40S*X19 | Gas Storage | Propane | 0.68 | 40000 | 75 | 38
| JETGLAS | RG1PV50S*N19 | RG1PV50S*N19 | Gas Storage | Natural Gas | 0.69 | 40000 | 78 | 48
| JETGLAS | RG1PV50S*N19 | RG1PV50S*X19 | Gas Storage | Propane | 0.69 | 40000 | 78 | 48
| JETGLAS | RG2D40S*N | RG2D40S*N | Gas Storage | Natural Gas | 0.64 | 38000 | 62 | 38
| JETGLAS | RG2D40S*X | RG2D40S*X | Gas Storage | Propane | 0.64 | 38000 | 62 | 38
| JETGLAS | RG2D50S*N | RG2D50S*N | Gas Storage | Natural Gas | 0.68 | 40000 | 81 | 47
| JETGLAS | RG2D50S*X | RG2D50S*X | Gas Storage | Propane | 0.68 | 40000 | 81 | 47
| JETGLAS | RG2F40S*N | RG2F40S*N | Gas Storage | Natural Gas | 0.7 | 38000 | 75 | 38
| JETGLAS | RG2F40S*X | RG2F40S*X | Gas Storage | Propane | 0.7 | 38000 | 75 | 38
| JETGLAS | RG2F50S*N | RG2F50S*N | Gas Storage | Natural Gas | 0.68 | 38000 | 76 | 48
| JETGLAS | RG2F50S*X | RG2F50S*X | Gas Storage | Propane | 0.68 | 38000 | 76 | 48
| JETGLAS | RG2PDV40S*N | RG2PDV40S*N | Gas Storage | Natural Gas | 0.7 | 40000 | 75 | 38
| JETGLAS | RG2PDV40S*X | RG2PDV40S*X | Gas Storage | Propane | 0.7 | 38000 | 75 | 38
| JETGLAS | RG2PDV50H*N | RG2PDV50H*N | Gas Storage | Natural Gas | 0.68 | 60000 | 103 | 46
| JETGLAS | RG2PDV50H*X | RG2PDV50H*X | Gas Storage | Propane | 0.68 | 60000 | 103 | 46
| JETGLAS | RG2PDV50S*N | RG2PDV50S*N | Gas Storage | Natural Gas | 0.68 | 40000 | 80 | 48
| JETGLAS | RG2PDV50S*X | RG2PDV50S*X | Gas Storage | Propane | 0.68 | 38000 | 80 | 48
| JETGLAS | RG2PV40S*N | RG2PV40S*N | Gas Storage | Natural Gas | 0.67 | 40000 | 70 | 38
| JETGLAS | RG2PV40S*N19 | RG2PV40S*N19 | Gas Storage | Natural Gas | 0.72 | 40000 | 75 | 38
| JETGLAS | RG2PV40S*X | RG2PV40S*X | Gas Storage | Propane | 0.67 | 40000 | 70 | 38
| JETGLAS | RG2PV40S*N19 | RG2PV40S*X19 | Gas Storage | Propane | 0.72 | 40000 | 75 | 38
| JETGLAS | RG2PV40T*N | RG2PV40T*N | Gas Storage | Natural Gas | 0.68 | 40000 | 75 | 38
| JETGLAS | RG2PV40T*N19 | RG2PV40T*N19 | Gas Storage | Natural Gas | 0.72 | 40000 | 78 | 38
| JETGLAS | RG2PV40T*X | RG2PV40T*X | Gas Storage | Propane | 0.68 | 38000 | 75 | 38
| JETGLAS | RG2PV40T*N19 | RG2PV40T*X19 | Gas Storage | Propane | 0.72 | 40000 | 78 | 38
| JETGLAS | RG2PV50H*N | RG2PV50H*N | Gas Storage | Natural Gas | 0.68 | 65000 | 116 | 46
| JETGLAS | RG2PV50H*X | RG2PV50H*X | Gas Storage | Propane | 0.68 | 58000 | 116 | 46
| JETGLAS | RG2PV50S*N | RG2PV50S*N | Gas Storage | Natural Gas | 0.7 | 40000 | 75 | 48
| JETGLAS | RG2PV50S*N19 | RG2PV50S*N19 | Gas Storage | Natural Gas | 0.72 | 40000 | 78 | 48
| JETGLAS | RG2PV50S*X | RG2PV50S*X | Gas Storage | Propane | 0.7 | 40000 | 75 | 48
| JETGLAS | RG2PV50S*N19 | RG2PV50S*X19 | Gas Storage | Propane | 0.72 | 40000 | 78 | 48
| JETGLAS | RG2PV50T*N | RG2PV50T*N | Gas Storage | Natural Gas | 0.67 | 40000 | 71 | 48
| JETGLAS | RG2PV50T*N19 | RG2PV50T*N19 | Gas Storage | Natural Gas | 0.72 | 40000 | 75 | 48
| JETGLAS | RG2PV50T*X | RG2PV50T*X | Gas Storage | Propane | 0.67 | 38000 | 71 | 48
| JETGLAS | RG2PV50T*N19 | RG2PV50T*X19 | Gas Storage | Propane | 0.72 | 40000 | 75 | 48
| JETGLAS | RG1PV40S*N19 | URG1PV40S*N19 | Gas Storage | Natural Gas | 0.68 | 40000 | 75 | 38
| JETGLAS | RG1PV50S*N19 | URG1PV50S*N19 | Gas Storage | Natural Gas | 0.69 | 40000 | 78 | 48
| JETGLAS | URG2PDV40S*N | URG2PDV40S*N | Gas Storage | Natural Gas | 0.7 | 40000 | 75 | 38
| JETGLAS | URG2PDV50H*N | URG2PDV50H*N | Gas Storage | Natural Gas | 0.68 | 50000 | 82 | 46
| JETGLAS | URG2PDV50S*N | URG2PDV50S*N | Gas Storage | Natural Gas | 0.68 | 40000 | 80 | 48
| JETGLAS | URG2PV40T*N | URG2PV40T*N | Gas Storage | Natural Gas | 0.68 | 40000 | 75 | 38
| JETGLAS | RG2PV40T*N19 | URG2PV40T*N19 | Gas Storage | Natural Gas | 0.72 | 40000 | 78 | 38
| JETGLAS | URG2PV50H*N | URG2PV50H*N | Gas Storage | Natural Gas | 0.68 | 56000 | 107 | 46
| JETGLAS | URG2PV50T*N | URG2PV50T*N | Gas Storage | Natural Gas | 0.67 | 40000 | 71 | 48
| JETGLAS | RG2PV50T*N19 | URG2PV50T*N19 | Gas Storage | Natural Gas | 0.72 | 40000 | 75 | 48
| Laars | LT199NRX1 | LT199NRX1 | Gas Tankless | Natural Gas | 0.95 | 199000 |  |  | 5.6
| Laars | LT199NXX1 | LT199NXX1 | Gas Tankless | Natural Gas | 0.95 | 199000 |  |  | 5.6
| Laars | LT199PXX1 | LT199PRX1 | Gas Tankless | Natural Gas | 0.95 | 199000 |  |  | 5.6
| Laars | LT199PXX1 | LT199PXX1 | Gas Tankless | Natural Gas | 0.95 | 199000 |  |  | 5.6
| American Standard | PV40SLN | PV40SLN6 | Gas Storage |  | 0.73 | 40000000 | 78 | 40
| American Standard | PV40TLN 50 | PV40TLN6 50 | Gas Storage |  | 0.69 | 50000000 | 87 | 40
| Dimas SA | Aria | Aria 300-2 | Solar with Electric Backup
| Dimas SA | Aria | Aria 300-3 EL | Solar with Electric Backup
| Dimas SA | Aria | Aria 300-4 EL | Solar with Electric Backup
| SANCO2 | SANCO2 | GS4-45HPC + SAN-119GLBK | Hybrid/Electric Heat Pump | Electric | 3.4 |  | 135 | 119
| SANCO2 | GS4-45HPC+SAN-43SSAQA | GS4-45HPC+SAN-43SSAQA | Hybrid/Electric Heat Pump | Electric | 3.1 |  | 69 | 43
| SANCO2 | GS4-45HPC+SAN-83SSAQA | GS4-45HPC+SAN-83SSAQA | Hybrid/Electric Heat Pump | Electric | 3.75 |  | 115 | 83
| GE Appliances, a Haier company | GE | GT50C10BAM-TG | Solar with Gas Backup | Natural Gas
| Giant | UG40-38LFD-N1U | UG40-38LFD-N1U | Gas Storage | Natural Gas | 0.67 | 38000 | 73 | 38
| Giant | UG40-38LFD-N1U-US | UG40-38LFD-N1U-US | Gas Storage | Natural Gas | 0.67 | 38000 | 73 | 38
| Bradford White | RG2D40S*N | RG2D40S*N | Gas Storage | Natural Gas | 0.64 | 38000 | 62 | 38
| Bradford White | RG2D40S*X | RG2D40S*X | Gas Storage | Propane | 0.64 | 38000 | 62 | 38
| Bradford White | RG2D50S*N | RG2D50S*N | Gas Storage | Natural Gas | 0.68 | 40000 | 81 | 47
| Bradford White | RG2D50S*X | RG2D50S*X | Gas Storage | Propane | 0.68 | 40000 | 81 | 47
| Bradford White | RG2F40S*N | RG2F40S*N | Gas Storage | Natural Gas | 0.7 | 38000 | 75 | 38
| Bradford White | RG2F40S*X | RG2F40S*X | Gas Storage | Propane | 0.7 | 38000 | 75 | 38
| Bradford White | RG2F50S*N | RG2F50S*N | Gas Storage | Natural Gas | 0.68 | 38000 | 76 | 48
| Bradford White | RG2F50S*X | RG2F50S*X | Gas Storage | Propane | 0.68 | 38000 | 76 | 48
| Bradford White | RG2PDV40S*N | RG2PDV40S*N | Gas Storage | Natural Gas | 0.7 | 40000 | 75 | 38
| Bradford White | RG2PDV40S*X | RG2PDV40S*X | Gas Storage | Propane | 0.7 | 38000 | 75 | 38
| Bradford White | RG2PDV50H*N | RG2PDV50H*N | Gas Storage | Natural Gas | 0.68 | 60000 | 103 | 46
| Bradford White | RG2PDV50H*X | RG2PDV50H*X | Gas Storage | Propane | 0.68 | 60000 | 103 | 46
| Bradford White | RG2PDV50S*N | RG2PDV50S*N | Gas Storage | Natural Gas | 0.68 | 40000 | 80 | 48
| Bradford White | RG2PDV50S*X | RG2PDV50S*X | Gas Storage | Propane | 0.68 | 38000 | 80 | 48
| Bradford White | RG2PV40S*N | RG2PV40S*N | Gas Storage | Natural Gas | 0.67 | 40000 | 70 | 38
| Bradford White | RG2PV40S*N19 | RG2PV40S*N19 | Gas Storage | Natural Gas | 0.72 | 40000 | 75 | 38
| Bradford White | RG2PV40S*X | RG2PV40S*X | Gas Storage | Propane | 0.67 | 40000 | 70 | 38
| Bradford White | RG2PV40S*N19 | RG2PV40S*X19 | Gas Storage | Propane | 0.72 | 40000 | 75 | 38
| Bradford White | RG2PV40T*N | RG2PV40T*N | Gas Storage | Natural Gas | 0.68 | 40000 | 75 | 38
| Bradford White | RG2PV40T*N19 | RG2PV40T*N19 | Gas Storage | Natural Gas | 0.72 | 40000 | 78 | 38
| Bradford White | RG2PV40T*X | RG2PV40T*X | Gas Storage | Propane | 0.68 | 38000 | 75 | 38
| Bradford White | RG2PV40T*N19 | RG2PV40T*X19 | Gas Storage | Propane | 0.72 | 40000 | 78 | 38
| Bradford White | RG2PV50H*N | RG2PV50H*N | Gas Storage | Natural Gas | 0.68 | 65000 | 116 | 46
| Rheem | RHEEM SOLPAK | RS80-40BP | Solar with Electric Backup
| Rheem | RHEEM SOLPAK | RS80-40BP-TG | Solar with Gas Backup | Natural Gas
| Rheem | RHEEM SOLPAK | RS-80-48BP | Solar with Electric Backup
| Rheem | RHEEM SOLPAK | RS80-48BP-TG | Solar with Gas Backup | Natural Gas
| Ruud | PROUG40-38U RU67 PD | PROUG40-38U RU67 PD | Gas Storage | Natural Gas | 0.64 | 38000 | 67 | 38
| EcoSense | Ecosense | ECORHE40S | Gas Storage | Natural Gas | 0.83 | 40000 | 87 | 37
| EcoSense | Ecosense | ECORHE40SP | Gas Storage | Propane | 0.75 | 36000 | 68 | 37
| EcoSense | Ecosense | ECORHE50 | Gas Storage | Natural Gas | 0.8 | 40000 | 87 | 46
| EcoSense | Ecosense | ECORHE50P | Gas Storage | Propane | 0.8 | 36000 | 87 | 46
| Rheem | 12CG50-36PE2 | 12CG50-36PE2 | Gas Storage | Propane | 0.69 | 36000 | 79 | 48
| Rheem | 6CG50-36PE2 | 6CG50-36PE2 | Gas Storage | Propane | 0.69 | 36000 | 79 | 48
| Rheem | 9CG50-36PE2 | 9CG50-36PE2 | Gas Storage | Propane | 0.69 | 36000 | 79 | 48
| Rheem | RTGH-160DVL | CECOH160DVLN-2 | Gas Tankless | Natural Gas | 0.93 | 157000 |  |  | 4.6
| Rheem | RTGH-160DVL | CECOH160DVLP-2 | Gas Tankless | Propane | 0.93 | 157000 |  |  | 4.6
| Rheem | RTGH-180DVL | CECOH180DVLN-2 | Gas Tankless | Natural Gas | 0.93 | 180000 |  |  | 5.2
| Rheem | RTGH-180DVL | CECOH180DVLP-2 | Gas Tankless | Propane | 0.93 | 180000 |  |  | 5.2
| Rheem | RTGH-199DVL | CECOH200DVLN-2 | Gas Tankless | Natural Gas | 0.93 | 199000 |  |  | 5.7
| Rheem | RTGH-199DVL | CECOH200DVLP-2 | Gas Tankless | Propane | 0.93 | 199000 |  |  | 5.7
| Rheem | CNRHE40S | CNRHE40S | Gas Storage | Natural Gas | 0.83 | 40000 | 87 | 37
| Rheem | CNRHE40SP | CNRHE40SP | Gas Storage | Propane | 0.75 | 36000 | 68 | 37
| Rheem | CNRHE50 | CNRHE50 | Gas Storage | Natural Gas | 0.8 | 40000 | 87 | 46
| Rheem | CNRHE50P | CNRHE50P | Gas Storage | Propane | 0.8 | 36000 | 87 | 46
| Rheem | Hybrid electic water heater | CPRO H40 T2 RH310BM | Hybrid/Electric Heat Pump | Electric | 3.5 |  | 60 | 36
| Rheem | Hybrid electic water heater | CPRO H50 T2 RH310BM | Hybrid/Electric Heat Pump | Electric | 3.5 |  | 67 | 45
| Rheem | Hybrid electic water heater | CPRO H65 T2 RH310BM | Hybrid/Electric Heat Pump | Electric | 3.5 |  | 75 | 59
| Rheem | Hybrid electic water heater | CPRO H80 T2 RH310BM | Hybrid/Electric Heat Pump | Electric | 3.5 |  | 87 | 72
| Rheem | Hybrid electic water heater | CPROPH40 T2 RH375-15 | Hybrid/Electric Heat Pump | Electric | 3.45 |  | 46 | 36
| Rheem | Hybrid electic water heater | CPROPH40 T2 RH375-30 | Hybrid/Electric Heat Pump | Electric | 3.75 |  | 60 | 36
| Rheem | Hybrid electic water heater | CPROPH40 T2 RH375-SO | Hybrid/Electric Heat Pump | Electric | 3.75 |  | 60 | 36
| Rheem | Hybrid electic water heater | CPROPH50 T2 RH375-15 | Hybrid/Electric Heat Pump | Electric | 3.75 |  | 52 | 45
| Rheem | Hybrid electic water heater | CPROPH50 T2 RH375-30 | Hybrid/Electric Heat Pump | Electric | 3.75 |  | 67 | 45
| Rheem | Hybrid electic water heater | CPROPH50 T2 RH375-SO | Hybrid/Electric Heat Pump | Electric | 3.75 |  | 67 | 45
| Rheem | Hybrid electic water heater | CPROPH65 T2 RH375-15 | Hybrid/Electric Heat Pump | Electric | 3.55 |  | 54 | 59
| Rheem | Hybrid electic water heater | CPROPH65 T2 RH375-30 | Hybrid/Electric Heat Pump | Electric | 3.85 |  | 75 | 59
| Rheem | Hybrid electic water heater | CPROPH65 T2 RH375-SO | Hybrid/Electric Heat Pump | Electric | 3.85 |  | 75 | 59
| Rheem | Hybrid electic water heater | CPROPH80 T2 RH375-15 | Hybrid/Electric Heat Pump | Electric | 3.7 |  | 67 | 72
| Rheem | Hybrid electic water heater | CPROPH80 T2 RH375-30 | Hybrid/Electric Heat Pump | Electric | 4 |  | 87 | 72
| Rheem | Hybrid electic water heater | CPROPH80 T2 RH375-SO | Hybrid/Electric Heat Pump | Electric | 4 |  | 87 | 72
| Rheem | RTGH-199DVL | CRTGH-95DVLN-2 | Gas Tankless | Natural Gas | 0.93 | 199000 |  |  | 5.7
| Rheem | RTGH-199DVL | CRTGH-95DVLP-2 | Gas Tankless | Propane | 0.93 | 199000 |  |  | 5.7
| Rheem | Hybrid electic water heater | CXE40T10H22UO | Hybrid/Electric Heat Pump | Electric | 3.45 |  | 46 | 36
| Rheem | Hybrid electic water heater | CXE40T10H45UO | Hybrid/Electric Heat Pump | Electric | 3.75 |  | 60 | 36
| Rheem | Hybrid electic water heater | CXE40T10HS45UO | Hybrid/Electric Heat Pump | Electric | 3.75 |  | 60 | 36
| Rheem | Alabama | ECOH200DVRHLN * | Gas Tankless | Natural Gas | 0.94 | 199000 |  |  | 6
| Rheem | Alabama | ECOH200DVRHLP * | Gas Tankless | Propane | 0.94 | 199000 |  |  | 6
| Rheem | RTGH-95XLN-2 | ECOH200XLN-2 | Gas Tankless | Natural Gas | 0.93 | 199000 |  |  | 5.6
| Rheem | RTGH-95XLN-2 | ECOH200XLP-2 | Gas Tankless | Propane | 0.93 | 199000 |  |  | 5.6
| Rheem | Hybrid electic water heater | HPLD40-1RH | Hybrid/Electric Heat Pump | Electric | 3.75 |  | 60 | 36
| Rheem | Hybrid electic water heater | HPLD50-1RH | Hybrid/Electric Heat Pump | Electric | 3.75 |  | 67 | 45
| Rheem | Hybrid electic water heater | HPLD65-1RH | Hybrid/Electric Heat Pump | Electric | 3.85 |  | 75 | 59
| Rheem | Hybrid electic water heater | HPLD80-1RH | Hybrid/Electric Heat Pump | Electric | 4 |  | 87 | 72
| Rheem | Rheem | PRO+G29-60N RH70 ID | Gas Storage | Natural Gas | 0.71 | 60000 | 93 | 28
| Rheem | PRO+G29T-60N CN70 | PRO+G29T-60N CN70 | Gas Storage | Natural Gas | 0.71 | 60000 | 93 | 28
| Rheem | Rheem | PRO+G38-36P RH69 PD | Gas Storage | Propane | 0.68 | 36000 | 66 | 37
| Rheem | Rheem | PRO+G38-40N RH69 PD | Gas Storage | Natural Gas | 0.68 | 40000 | 66 | 37
| Rheem | Rheem | PROG40-36P RH67 PV | Gas Storage | Propane | 0.68 | 36000 | 71 | 38
| Rheem | PROG40-36U RH67 PV* | PROG40-36U RH67 PV* | Gas Storage | Natural Gas | 0.64 | 36000 | 67 | 39
| Rheem | PRO+G40-38U RH67 PD* | PRO+G40-38U RH67 PD* | Gas Storage | Natural Gas | 0.64 | 38000 | 67 | 38
| Rheem | Rheem | PROG40-40N RH67 PV | Gas Storage | Natural Gas | 0.69 | 40000 | 86 | 38
| Rheem | PRO+G40S-32P CN67 PV | PRO+G40S-32P CN67 PV | Gas Storage | Propane | 0.65 | 32000 | 66 | 39
| Rheem | PROG40S-32P CN67 PV | PROG40S-32P CN67 PV | Gas Storage | Propane | 0.65 | 32000 | 66 | 39
| Rheem | Rheem | PROG40S-32P RH67 PV | Gas Storage | Propane | 0.65 | 32000 | 66 | 39
| Rheem | PRO+G40S-36N CN67 PV | PRO+G40S-36N CN67 PV | Gas Storage | Natural Gas | 0.65 | 36000 | 66 | 39
| Rheem | PROG40S-36N CN67 PV | PROG40S-36N CN67 PV | Gas Storage | Natural Gas | 0.65 | 36000 | 66 | 39
| Rheem | Rheem | PROG40S-36N RH67 PV | Gas Storage | Natural Gas | 0.65 | 36000 | 66 | 39
| Rheem | PRO+G40S-36P CN67 PD | PRO+G40S-36P CN67 PD | Gas Storage | Propane | 0.65 | 36000 | 69 | 39
| Rheem | PROG40S-36P CN67 PD | PROG40S-36P CN67 PD | Gas Storage | Propane | 0.65 | 36000 | 69 | 39
| Rheem | PRO+G40S-40N CN67 PD | PRO+G40S-40N CN67 PD | Gas Storage | Natural Gas | 0.65 | 40000 | 69 | 39
| Rheem | PRO+G40T-36P CN69 PD | PRO+G40T-36P CN69 PD | Gas Storage | Propane | 0.68 | 36000 | 66 | 37
| Rheem | PROG40T-36P CN69 PD | PROG40T-36P CN69 PD | Gas Storage | Propane | 0.68 | 36000 | 66 | 37
| Rheem | PRO+G40T-40N CN69 PD | PRO+G40T-40N CN69 PD | Gas Storage | Natural Gas | 0.68 | 40000 | 66 | 37
| Rheem | PROG40T-40N CN69 PD | PROG40T-40N CN69 PD | Gas Storage | Natural Gas | 0.68 | 40000 | 66 | 37
| Rheem | Rheem | PRO+G50-36P RH67 PD | Gas Storage | Propane | 0.69 | 36000 | 79 | 48
| Rheem | PRO+G50-38U RH67 PD* | PRO+G50-38U RH67 PD* | Gas Storage | Natural Gas | 0.68 | 38000 | 86 | 48
| Rheem | PROG50-38U RH67 PV* | PROG50-38U RH67 PV* | Gas Storage | Natural Gas | 0.68 | 38000 | 86 | 48
| Rheem | Rheem | PRO+G50-40N RH67 PD | Gas Storage | Natural Gas | 0.69 | 40000 | 79 | 48
| Rheem | Rheem | PROG50-40N RH67 PDV | Gas Storage | Natural Gas | 0.69 | 40000 | 82 | 47
| Rheem | Rheem | PROG50-40P RH67 PDV | Gas Storage | Propane | 0.69 | 40000 | 82 | 47
| Rheem | Rheem | PROG50-42N RH67 PV | Gas Storage | Natural Gas | 0.68 | 42000 | 78 | 48
| Rheem | Rheem | PROG50-42P RH67 PV | Gas Storage | Propane | 0.68 | 42000 | 78 | 48
| Rheem | Rheem | PRO+G50-50N RH67 PD | Gas Storage | Natural Gas | 0.69 | 50000 | 84 | 48
| Rheem | PRO+G50S-32P CN67 PV | PRO+G50S-32P CN67 PV | Gas Storage | Propane | 0.7 | 32000 | 78 | 48
| Rheem | PROG50S-32P CN67 PV | PROG50S-32P CN67 PV | Gas Storage | Propane | 0.7 | 32000 | 78 | 48
| Rheem | 43VP50SE2 | PROG50S-32P RH67 PV | Gas Storage | Propane | 0.7 | 32000 | 78 | 48
| Rheem | PRO+G50S-36N CN67 PV | PRO+G50S-36N CN67 PV | Gas Storage | Natural Gas | 0.7 | 36000 | 78 | 48
| Rheem | PROG50S-36N CN67 PV | PROG50S-36N CN67 PV | Gas Storage | Natural Gas | 0.7 | 36000 | 78 | 48
| Rheem | 43VP50SE2 | PROG50S-36N RH67 PV | Gas Storage | Natural Gas | 0.7 | 36000 | 78 | 48
| Rheem | PRO+G50S-36P CN67 PD | PRO+G50S-36P CN67 PD | Gas Storage | Propane | 0.69 | 36000 | 78 | 48
| Rheem | PROG50S-36P CN67 PD | PROG50S-36P CN67 PD | Gas Storage | Propane | 0.69 | 36000 | 78 | 48
| Rheem | Hybrid electic water heater | CXE50T10H22UO | Hybrid/Electric Heat Pump | Electric | 3.75 |  | 52 | 45
| Rheem | Hybrid electic water heater | CXE50T10H45UO | Hybrid/Electric Heat Pump | Electric | 3.75 |  | 67 | 45
| Rheem | Hybrid electic water heater | CXE50T10HS45UO | Hybrid/Electric Heat Pump | Electric | 3.75 |  | 67 | 45
| Rheem | Hybrid electic water heater | CXE65T10H22UO | Hybrid/Electric Heat Pump | Electric | 3.55 |  | 54 | 59
| Rheem | Hybrid electic water heater | CXE65T10H45UO | Hybrid/Electric Heat Pump | Electric | 3.85 |  | 75 | 59
| Rheem | Hybrid electic water heater | CXE65T10HS45UO | Hybrid/Electric Heat Pump | Electric | 3.85 |  | 75 | 59
| Rheem | Hybrid electic water heater | CXE80T10H22UO | Hybrid/Electric Heat Pump | Electric | 3.7 |  | 67 | 72
| Rheem | Hybrid electic water heater | CXE80T10H45UO | Hybrid/Electric Heat Pump | Electric | 4 |  | 87 | 72
| Rheem | Hybrid electic water heater | CXE80T10HS45UO | Hybrid/Electric Heat Pump | Electric | 4 |  | 87 | 72
| Rheem | RTGH-160DVL | DCRTGH84DVLN-2 | Gas Tankless | Natural Gas | 0.93 | 157000 |  |  | 4.6
| Rheem | RTGH-160DVL | DCRTGH84DVLP-2 | Gas Tankless | Propane | 0.93 | 157000 |  |  | 4.6
| Rheem | DE PDV50-40 | DE PDV50-40 | Gas Storage | Natural Gas | 0.69 | 40000 | 82 | 47
| Rheem | DE RP30-60 | DE RP30-60 | Gas Storage | Natural Gas | 0.71 | 60000 | 93 | 28
| Rheem | D PVS40-36E2 | D PVS40-36E2 | Gas Storage | Natural Gas | 0.65 | 40000 | 66 | 39
| Rheem | D PVS50-36E2 | D PVS50-36E2 | Gas Storage | Natural Gas | 0.7 | 36000 | 78 | 48
| Rheem | D RP40-40E2 | D RP40-40E2 | Gas Storage | Natural Gas | 0.68 | 40000 | 66 | 37
| Rheem | D RP40S-40E2 | D RP40S-40E2 | Gas Storage | Natural Gas | 0.65 | 40000 | 69 | 39
| Rheem | D RP50S-40E2 | D RP50S-40E2 | Gas Storage | Natural Gas | 0.69 | 40000 | 78 | 48
| Rheem | Hybrid electic water heater | ECE H40 T2 RH310BM | Hybrid/Electric Heat Pump | Electric | 3.5 |  | 60 | 36
| Rheem | Hybrid electic water heater | ECE H50 T2 RH310BM | Hybrid/Electric Heat Pump | Electric | 3.5 |  | 67 | 45
| Rheem | Hybrid electic water heater | ECE H65 T2 RH310BM | Hybrid/Electric Heat Pump | Electric | 3.5 |  | 75 | 59
| Rheem | Hybrid electic water heater | ECE H80 T2 RH310BM | Hybrid/Electric Heat Pump | Electric | 3.5 |  | 87 | 72
| Rheem | Hybrid electic water heater | ECEPH40 T2 RH375-15 | Hybrid/Electric Heat Pump | Electric | 3.45 |  | 46 | 36
| Rheem | Hybrid electic water heater | ECEPH40 T2 RH375-30 | Hybrid/Electric Heat Pump | Electric | 3.75 |  | 60 | 36
| Rheem | Hybrid electic water heater | ECEPH40 T2 RH375-SO | Hybrid/Electric Heat Pump | Electric | 3.75 |  | 60 | 36
| Rheem | Hybrid electic water heater | ECEPH50 T2 RH375-15 | Hybrid/Electric Heat Pump | Electric | 3.75 |  | 52 | 45
| Rheem | Hybrid electic water heater | ECEPH50 T2 RH375-30 | Hybrid/Electric Heat Pump | Electric | 3.75 |  | 67 | 45
| Rheem | Hybrid electic water heater | ECEPH50 T2 RH375-SO | Hybrid/Electric Heat Pump | Electric | 3.75 |  | 67 | 45
| Rheem | Hybrid electic water heater | ECEPH65 T2 RH375-15 | Hybrid/Electric Heat Pump | Electric | 3.55 |  | 54 | 59
| Rheem | Hybrid electic water heater | ECEPH65 T2 RH375-30 | Hybrid/Electric Heat Pump | Electric | 3.85 |  | 75 | 59
| Rheem | Hybrid electic water heater | ECEPH65 T2 RH375-SO | Hybrid/Electric Heat Pump | Electric | 3.85 |  | 75 | 59
| Rheem | Hybrid electic water heater | ECEPH80 T2 RH375-15 | Hybrid/Electric Heat Pump | Electric | 3.7 |  | 67 | 72
| Rheem | Hybrid electic water heater | ECEPH80 T2 RH375-30 | Hybrid/Electric Heat Pump | Electric | 4 |  | 87 | 72
| Rheem | Hybrid electic water heater | ECEPH80 T2 RH375-SO | Hybrid/Electric Heat Pump | Electric | 4 |  | 87 | 72
| Rheem | RTGH-160DVL | ECOH160DVLN-2 | Gas Tankless | Natural Gas | 0.93 | 157000 |  |  | 4.6
| Rheem | RTGH-160DVL | ECOH160DVLP-2 | Gas Tankless | Propane | 0.93 | 157000 |  |  | 4.6
| Rheem | RTGH-84XLN-2 | ECOH160XLN-2 | Gas Tankless | Natural Gas | 0.93 | 157000 |  |  | 4.5
| Rheem | RTGH-84XLN-2 | ECOH160XLP-2 | Gas Tankless | Propane | 0.93 | 157000 |  |  | 4.5
| Rheem | RTGH-180DVL | ECOH180DVLN-2 | Gas Tankless | Natural Gas | 0.93 | 180000 |  |  | 5.2
| Rheem | RTGH-180DVL | ECOH180DVLP-2 | Gas Tankless | Propane | 0.93 | 180000 |  |  | 5.2
| Rheem | RTGH-90XLN-2 | ECOH180XLN-2 | Gas Tankless | Natural Gas | 0.93 | 180000 |  |  | 5.2
| Rheem | RTGH-90XLN-2 | ECOH180XLP-2 | Gas Tankless | Propane | 0.93 | 180000 |  |  | 5.2
| Rheem | RTGH-199DVL | ECOH200DVLN-2 | Gas Tankless | Natural Gas | 0.93 | 199000 |  |  | 5.7
| Rheem | RTGH-199DVL | ECOH200DVLP-2 | Gas Tankless | Propane | 0.93 | 199000 |  |  | 5.7
| State | GP6-50-*TPDT 3** | GP6-50-*TPDT 3** | Gas-fired Storage Residential-duty Commercial |  | 0.88 | 100000 | 100 | 49
| State | GP6-50-YTVIT 1** | GP6-50-YTVIT 1** | Gas-fired Storage Residential-duty Commercial | Natural Gas | 0.88 | 76000 | 119 | 48
| State | GP6-75- *TPDT 3** | GP6-75- *TPDT 3** | Gas-fired Storage Residential-duty Commercial |  | 0.86 | 100000 | 130 | 74
| SWH | SWH | SWH A80-20 | Solar with Electric Backup
| SWH | SWH | SWH B80-20 | Solar with Electric Backup
| Navien | NPE-150S2 | NPE-150S2 | Gas Tankless |  | 0.93 | 120000 |  |  | 3.4
| Navien | NPE-180A2 | NPE-180A2 | Gas Tankless |  | 0.95 | 150000 |  |  | 4.3
| Navien | NPE-180S2 | NPE-180S2 | Gas Tankless |  | 0.96 | 150000 |  |  | 4.4
| Navien | NPE-210A2 | NPE-210A2 | Gas Tankless |  | 0.95 | 180000 |  |  | 5
| Navien | NPE-210S2 | NPE-210S2 | Gas Tankless |  | 0.96 | 180000 |  |  | 5.3
| Navien | NPE-240A2 | NPE-240A2 | Gas Tankless |  | 0.95 | 199000 |  |  | 5.6
| Navien | NPE-240S2 | NPE-240S2 | Gas Tankless |  | 0.96 | 199000 |  |  | 5.8
| Noritz | EZ111DV (GQ-C3259WX-FF US) | EZ111DV (GQ-C3259WX-FF US) | Gas Tankless |  | 0.96 | 199000 |  |  | 5.8
| Noritz | EZ111DV (GQ-C3260WX-FF US) | EZ111DV (GQ-C3260WX-FF US) | Gas Tankless |  | 0.95 | 199000 |  |  | 5.6
| Noritz | EZ98DV (GQ-C2859WX-FF US) | EZ98DV (GQ-C2859WX-FF US) | Gas Tankless |  | 0.96 | 180000 |  |  | 5.3
| Noritz | EZ98DV (GQ-C2860WX-FF US) | EZ98DV (GQ-C2860WX-FF US) | Gas Tankless |  | 0.95 | 180000 |  |  | 5.6
| Noritz | NCC199CDV (GQ-C3259WZ-FF US) | NCC199CDV (GQ-C3259WZ-FF US) | Gas Tankless |  | 0.96 | 199000 |  |  | 5.8
| Noritz | NCC199CDV (GQ-C3260WZ-FF US) | NCC199CDV (GQ-C3260WZ-FF US) | Gas Tankless |  | 0.95 | 199000 |  |  | 5.6
| Noritz | NRC111DV (GQ-C3257WX-FF US) | NRC111DV (GQ-C3257WX-FF US) | Gas Tankless |  | 0.91 | 199000 |  |  | 5.7
| Noritz | NRC111OD (GQ-C3257WX US) | NRC111OD (GQ-C3257WX US) | Gas Tankless |  | 0.91 | 199000 |  |  | 5.7
| Noritz | NRC661A | NRC661A-DV-LP | Gas Tankless | Propane | 0.89 | 120000 |  |  | 3.4
| Noritz | NRC661A | NRC661A-DV-NG | Gas Tankless | Natural Gas | 0.89 | 120000 |  |  | 3.4
| Noritz | NRC661A | NRC661A-OD-LP | Gas Tankless | Propane | 0.89 | 120000 |  |  | 3.4
| Noritz | NRC661A | NRC661A-OD-NG | Gas Tankless | Natural Gas | 0.89 | 120000 |  |  | 3.4
| Noritz | NRC663 | NRC663-FSV-LP | Gas Tankless | Propane | 0.87 | 120000 |  |  | 3.4
| Noritz | NRC663 | NRC663-FSV-NG | Gas Tankless | Natural Gas | 0.87 | 120000 |  |  | 3.4
| Noritz | NRC711 | NRC711-DV-LP | Gas Tankless | Propane | 0.89 | 157000 |  |  | 4.3
| Noritz | NRC711 | NRC711-DV-NG | Gas Tankless | Natural Gas | 0.89 | 157000 |  |  | 4.3
| Noritz | NRC711 | NRC711-OD-LP | Gas Tankless | Propane | 0.89 | 157000 |  |  | 4.3
| Noritz | NRC711 | NRC711-OD-NG | Gas Tankless | Natural Gas | 0.89 | 157000 |  |  | 4.3
| Noritz | NRC98DV (GQ-C2857WS-FF US) | NRC98DV (GQ-C2857WS-FF US) | Gas Tankless |  | 0.91 | 180000 |  |  | 5.1
| Noritz | NRC98OD (GQ-C2857WS US) | NRC98OD (GQ-C2857WS US) | Gas Tankless |  | 0.92 | 180000 |  |  | 5.2
| Noritz | NRCP1112 | NRCP1112-DV-LP | Gas Tankless | Propane | 0.94 | 199000 |  |  | 5.7
| Noritz | NRCP1112 | NRCP1112-DV-NG | Gas Tankless | Natural Gas | 0.94 | 199000 |  |  | 5.7
| Noritz | NRCP111-DV | NRCP111-DV | Gas Tankless |  | 0.94 | 199000 |  |  | 5.7
| Noritz | NRCP982 | NRCP982-DV-LP | Gas Tankless | Propane | 0.94 | 180000 |  |  | 5.4
| Noritz | NRCP982 | NRCP982-DV-NG | Gas Tankless | Natural Gas | 0.94 | 180000 |  |  | 5.4
| Noritz | NRCP98-DV | NRCP98-DV | Gas Tankless |  | 0.94 | 180000 |  |  | 5.4
| Noritz | NRCR111DV (GQ-C3260WXQ-FF US) | NRCR111DV (GQ-C3260WXQ-FF US) | Gas Tankless |  | 0.95 | 199000 |  |  | 5.6
| Noritz | NRCR92DV (GQ-C2660WXQ-FF US) | NRCR92DV (GQ-C2660WXQ-FF US) | Gas Tankless |  | 0.95 | 165000 |  |  | 4.9
| THERMALUX | NERC11DV (GQ-C3257WX-FF ET US) | NERC11DV (GQ-C3257WX-FF ET US) | Gas Tankless |  | 0.91 | 199000 |  |  | 5.7
| THERMALUX | NERC98DV (GQ-C2857WS-FF ET US) | NERC98DV (GQ-C2857WS-FF ET US) | Gas Tankless |  | 0.91 | 180000 |  |  | 5.1
| PAVILION | PR199DV (GQ-C3260WXQ-FF PB US) | PR199DV (GQ-C3260WXQ-FF PB US) | Gas Tankless |  | 0.95 | 199000 |  |  | 5.6
| PAVILION | UT199DV (GQ-C3260WX-FF PB US) | UT199DV (GQ-C3260WX-FF PB US) | Gas Tankless |  | 0.95 | 199000 |  |  | 5.6
| Rheem | RHEEM SOLPAK | RS120-64BP-TG | Solar with Gas Backup | Natural Gas
| Rheem | PROPH40 T2 RH375-30 | PROPH40 T2 RH375-30 | Hybrid/Electric Heat Pump | Electric | 3.75 |  | 60 | 36
| Rheem | PROPH40 T2 RH375-SO | PROPH40 T2 RH375-SO | Hybrid/Electric Heat Pump | Electric | 3.75 |  | 60 | 36
| Rheem | Rheem | PROPH50 T0 RH120-M** | Hybrid/Electric Heat Pump | Electric | 3 |  | 55 | 46
| Rheem | PROPH50 T2 RH375-15 | PROPH50 T2 RH375-15 | Hybrid/Electric Heat Pump | Electric | 3.75 |  | 52 | 45
| Rheem | PROPH50 T2 RH375-30 | PROPH50 T2 RH375-30 | Hybrid/Electric Heat Pump | Electric | 3.75 |  | 67 | 45
| Rheem | PROPH50 T2 RH375-SO | PROPH50 T2 RH375-SO | Hybrid/Electric Heat Pump | Electric | 3.75 |  | 67 | 45
| Rheem | PROPH65 T2 RH375-15 | PROPH65 T2 RH375-15 | Hybrid/Electric Heat Pump | Electric | 3.55 |  | 54 | 59
| Rheem | PROPH65 T2 RH375-30 | PROPH65 T2 RH375-30 | Hybrid/Electric Heat Pump | Electric | 3.85 |  | 75 | 59
| Rheem | PROPH65 T2 RH375-SO | PROPH65 T2 RH375-SO | Hybrid/Electric Heat Pump | Electric | 3.85 |  | 75 | 59
| Rheem | Rheem | PROPH80 T0 RH120-M** | Hybrid/Electric Heat Pump | Electric | 3.5 |  | 72 | 72
| Rheem | PROPH80 T2 RH375-15 | PROPH80 T2 RH375-15 | Hybrid/Electric Heat Pump | Electric | 3.7 |  | 67 | 72
| Rheem | PROPH80 T2 RH375-30 | PROPH80 T2 RH375-30 | Hybrid/Electric Heat Pump | Electric | 4 |  | 87 | 72
| Rheem | PROPH80 T2 RH375-SO | PROPH80 T2 RH375-SO | Hybrid/Electric Heat Pump | Electric | 4 |  | 87 | 72
| Rheem | RC PVS180E2 | RC PVS180E2 | Gas Storage | Natural Gas | 0.7 | 36000 | 78 | 48
| Rheem | RC RP150E2 | RC RP150E2 | Gas Storage | Natural Gas | 0.68 | 40000 | 66 | 37
| Rheem | Rheem | RHE40S | Gas Storage | Natural Gas | 0.83 | 40000 | 87 | 37
| Rheem | Rheem | RHE40SP | Gas Storage | Propane | 0.75 | 36000 | 68 | 37
| Rheem | Rheem | RHE50 | Gas Storage | Natural Gas | 0.8 | 40000 | 87 | 46
| Rheem | Rheem | RHE50P | Gas Storage | Propane | 0.8 | 36000 | 87 | 46
| Rheem | RTGH-120DVL | RTGH-68DVLN-2 | Gas Tankless | Natural Gas | 0.91 | 120000 |  |  | 3.5
| Rheem | RTGH-120DVL | RTGH-68DVLP-2 | Gas Tankless | Propane | 0.91 | 120000 |  |  | 3.5
| Rheem | RTGH-120XL | RTGH-68XLN-2 | Gas Tankless | Natural Gas | 0.91 | 120000 |  |  | 3.6
| Richmond | 10E50-HP5S30 | 10E50-HP5S30 | Hybrid/Electric Heat Pump | Electric | 3.75 |  | 67 | 45
| Richmond | 10E65-HP515 | 10E65-HP515 | Hybrid/Electric Heat Pump | Electric | 3.55 |  | 54 | 59
| Richmond | 10E65-HP530 | 10E65-HP530 | Hybrid/Electric Heat Pump | Electric | 3.85 |  | 75 | 59
| Richmond | 10E65-HP5S30 | 10E65-HP5S30 | Hybrid/Electric Heat Pump | Electric | 3.85 |  | 75 | 59
| Richmond | 10E80-HP515 | 10E80-HP515 | Hybrid/Electric Heat Pump | Electric | 3.7 |  | 67 | 72
| Richmond | 10E80-HP530 | 10E80-HP530 | Hybrid/Electric Heat Pump | Electric | 4 |  | 87 | 72
| Richmond | 10E80-HP5S30 | 10E80-HP5S30 | Hybrid/Electric Heat Pump | Electric | 4 |  | 87 | 72
| Richmond | 12CG40-36PE2 | 12CG40-36PE2 | Gas Storage | Propane | 0.68 | 36000 | 66 | 37
| Richmond | 12CG40-40E2 | 12CG40-40E2 | Gas Storage | Natural Gas | 0.68 | 40000 | 66 | 37
| Richmond | 12CG40S-36PE2 | 12CG40S-36PE2 | Gas Storage | Propane | 0.65 | 36000 | 69 | 39
| Richmond | 12CG40S-40E2 | 12CG40S-40E2 | Gas Storage | Natural Gas | 0.65 | 40000 | 69 | 39
| Richmond | 12CG50S-36PE2 | 12CG50S-36PE2 | Gas Storage | Propane | 0.69 | 36000 | 78 | 48
| Richmond | 12CG50S-40E2 | 12CG50S-40E2 | Gas Storage | Natural Gas | 0.69 | 40000 | 78 | 48
| Richmond | Richmond | 12G30-60 | Gas Storage | Natural Gas | 0.71 | 60000 | 93 | 28
| Richmond | Richmond | 12G40-36PE2 | Gas Storage | Propane | 0.68 | 36000 | 66 | 37
| Richmond | 12G40-38E2FN* | 12G40-38E2FN* | Gas Storage | Natural Gas | 0.64 | 38000 | 67 | 38
| Richmond | Richmond | 12G40-40E2 | Gas Storage | Natural Gas | 0.68 | 40000 | 66 | 37
| Richmond | Richmond | 12G40S-36PE2 | Gas Storage | Propane | 0.65 | 36000 | 69 | 39
| Richmond | Richmond | 12G40S-40E2 | Gas Storage | Natural Gas | 0.65 | 40000 | 69 | 39
| Richmond | Richmond | 12G50-36PE2 | Gas Storage | Propane | 0.69 | 36000 | 79 | 48
| Richmond | 12G50-38E2FN* | 12G50-38E2FN* | Gas Storage | Natural Gas | 0.68 | 38000 | 86 | 48
| Richmond | Richmond | 12G50-40E2 | Gas Storage | Natural Gas | 0.69 | 40000 | 79 | 48
| Richmond | Richmond | 12G50S-36PE2 | Gas Storage | Propane | 0.69 | 36000 | 78 | 48
| Richmond | Richmond | 12G50S-40E2 | Gas Storage | Natural Gas | 0.69 | 40000 | 78 | 48
| Richmond | 6CG40-36PE2 | 6CG40-36PE2 | Gas Storage | Propane | 0.68 | 36000 | 66 | 37
| Richmond | 6CG40-40E2 | 6CG40-40E2 | Gas Storage | Natural Gas | 0.68 | 40000 | 66 | 37
| Richmond | 6CG40PV32PE2 | 6CG40PV32PE2 | Gas Storage | Propane | 0.65 | 32000 | 66 | 39
| Richmond | 6CG40PV36E2 | 6CG40PV36E2 | Gas Storage | Natural Gas | 0.65 | 36000 | 66 | 39
| Richmond | 6CG40S-36PE2 | 6CG40S-36PE2 | Gas Storage | Propane | 0.65 | 36000 | 69 | 39
| Richmond | 6CG40S-40E2 | 6CG40S-40E2 | Gas Storage | Natural Gas | 0.65 | 40000 | 69 | 39
| Richmond | 6CG50PV32PE2 | 6CG50PV32PE2 | Gas Storage | Propane | 0.7 | 32000 | 78 | 48
| Richmond | 6CG50PV36E2 | 6CG50PV36E2 | Gas Storage | Natural Gas | 0.7 | 36000 | 78 | 48
| Richmond | 6CG50S-36PE2 | 6CG50S-36PE2 | Gas Storage | Propane | 0.69 | 36000 | 78 | 48
| Richmond | 6CG50S-40E2 | 6CG50S-40E2 | Gas Storage | Natural Gas | 0.69 | 40000 | 78 | 48
| Richmond | Richmond | 6G30-60 | Gas Storage | Natural Gas | 0.71 | 60000 | 93 | 28
| Richmond | Richmond | 6G40-36PE2 | Gas Storage | Propane | 0.68 | 36000 | 66 | 37
| Richmond | 6G40-38E2FN* | 6G40-38E2FN* | Gas Storage | Natural Gas | 0.64 | 38000 | 67 | 38
| Richmond | Richmond | 6G40-40E2 | Gas Storage | Natural Gas | 0.68 | 40000 | 66 | 37
| Richmond | 6G40PV-36FN* | 6G40PV-36FN* | Gas Storage | Natural Gas | 0.64 | 36000 | 67 | 39
| Richmond | Richmond | 6G40S-36PE2 | Gas Storage | Propane | 0.65 | 36000 | 69 | 39
| Richmond | Richmond | 6G40S-40E2 | Gas Storage | Natural Gas | 0.65 | 40000 | 69 | 39
| Richmond | Richmond | 6G50-36PE2 | Gas Storage | Propane | 0.69 | 36000 | 79 | 48
| Richmond | 6G50-38E2FN* | 6G50-38E2FN* | Gas Storage | Natural Gas | 0.68 | 38000 | 86 | 48
| Richmond | Richmond | 6G50-40E2 | Gas Storage | Natural Gas | 0.69 | 40000 | 79 | 48
| Richmond | Richmond | 6G50PDV-40 | Gas Storage | Natural Gas | 0.69 | 40000 | 82 | 47
| Richmond | Richmond | 6G50PDVP-40 | Gas Storage | Propane | 0.69 | 40000 | 82 | 47
| Richmond | 6G50PV-38FN* | 6G50PV-38FN* | Gas Storage | Natural Gas | 0.68 | 38000 | 86 | 48
| Rheem | RTGH-120XL | RTGH-68XLP-2 | Gas Tankless | Propane | 0.91 | 120000 |  |  | 3.6
| Rheem | RTGH-160DVL | RTGH-84DVLN-2 | Gas Tankless | Natural Gas | 0.93 | 157000 |  |  | 4.6
| Rheem | RTGH-160DVL | RTGH-84DVLP-2 | Gas Tankless | Propane | 0.93 | 157000 |  |  | 4.6
| Rheem | RTGH-84XLN-2 | RTGH-84XLN-2 | Gas Tankless | Natural Gas | 0.93 | 157000 |  |  | 4.5
| Rheem | RTGH-84XLN-2 | RTGH-84XLP-2 | Gas Tankless | Propane | 0.93 | 157000 |  |  | 4.5
| Rheem | RTGH-180DVL | RTGH-90DVLN-2 | Gas Tankless | Natural Gas | 0.93 | 180000 |  |  | 5.2
| Rheem | RTGH-180DVL | RTGH-90DVLP-2 | Gas Tankless | Propane | 0.93 | 180000 |  |  | 5.2
| Rheem | RTGH-90XLN-2 | RTGH-90XLN-2 | Gas Tankless | Natural Gas | 0.93 | 180000 |  |  | 5.2
| Rheem | RTGH-90XLN-2 | RTGH-90XLP-2 | Gas Tankless | Propane | 0.93 | 180000 |  |  | 5.2
| Rheem | RTGH-199DVL | RTGH-95DVLN-2 | Gas Tankless | Natural Gas | 0.93 | 199000 |  |  | 5.7
| Rheem | RTGH-199DVL | RTGH-95DVLP-2 | Gas Tankless | Propane | 0.93 | 199000 |  |  | 5.7
| Rheem | RTGH-95XLN-2 | RTGH-95XLN-2 | Gas Tankless | Natural Gas | 0.93 | 199000 |  |  | 5.6
| Rheem | RTGH-95XLN-2 | RTGH-95XLP-2 | Gas Tankless | Propane | 0.93 | 199000 |  |  | 5.6
| Rheem | RTGH-C95DVLN | RTGH-C95DVLN | Gas Tankless | Natural Gas | 0.93 | 199000 |  |  | 5.7
| Rheem | RTGH-C95DVLP | RTGH-C95DVLP | Gas Tankless | Propane | 0.93 | 199000 |  |  | 5.7
| Rheem | RTGH-C95XLN | RTGH-C95XLN | Gas Tankless | Natural Gas | 0.93 | 199000 |  |  | 5.6
| Rheem | RTGH-C95XLP | RTGH-C95XLP | Gas Tankless | Propane | 0.93 | 199000 |  |  | 5.6
| Rheem | RTGH-95DVLN-1 | RTGH-CM95DVLN | Gas Tankless | Natural Gas | 0.93 | 199000 |  |  | 5.7
| Rheem | RTGH-95DVLN-1 | RTGH-CM95DVLP | Gas Tankless | Propane | 0.93 | 199000 |  |  | 5.7
| Rheem | RUTGH-199XL | RTGH-CM95XLN | Gas Tankless | Natural Gas | 0.93 | 199000 |  |  | 5.6
| Rheem | RTGH-CM95XLN | RTGH-CM95XLP | Gas Tankless | Propane | 0.93 | 199000 |  |  | 5.6
| Rheem | Alabama | RTGH-RH10DVLN * | Gas Tankless | Natural Gas | 0.94 | 180000 |  |  | 5.2
| Rheem | Alabama | RTGH-RH10DVLP * | Gas Tankless | Propane | 0.94 | 180000 |  |  | 5.2
| Rheem | Alabama | RTGH-RH11DVLN * | Gas Tankless | Natural Gas | 0.94 | 199000 |  |  | 6
| Rheem | Alabama | RTGH-RH11DVLP * | Gas Tankless | Propane | 0.94 | 199000 |  |  | 6
| Rheem | Alabama | RUTGH-RH10DVLN * | Gas Tankless | Natural Gas | 0.94 | 180000 |  |  | 5.2
| Rheem | Alabama | RUTGH-RH10DVLP * | Gas Tankless | Natural Gas | 0.94 | 180000 |  |  | 5.2
| Rheem | XE40T10H22U0 | XE40T10H22U0 | Hybrid/Electric Heat Pump | Electric | 3.45 |  | 46 | 36
| Rheem | XE40T10H45U0 | XE40T10H45U0 | Hybrid/Electric Heat Pump | Electric | 3.75 |  | 60 | 36
| Rheem | XE40T10HS45U0 | XE40T10HS45U0 | Hybrid/Electric Heat Pump | Electric | 3.75 |  | 60 | 36
| Rheem | XE50T10H22U0 | XE50T10H22U0 | Hybrid/Electric Heat Pump | Electric | 3.75 |  | 52 | 45
| Rheem | XE50T10H45U0 | XE50T10H45U0 | Hybrid/Electric Heat Pump | Electric | 3.75 |  | 67 | 45
| Rheem | XE50T10HS45U0 | XE50T10HS45U0 | Hybrid/Electric Heat Pump | Electric | 3.75 |  | 67 | 45
| Rheem | XE65T10H22U0 | XE65T10H22U0 | Hybrid/Electric Heat Pump | Electric | 3.55 |  | 54 | 59
| Rheem | XE65T10H45U0 | XE65T10H45U0 | Hybrid/Electric Heat Pump | Electric | 3.85 |  | 75 | 59
| Rheem | XE65T10HS45U0 | XE65T10HS45U0 | Hybrid/Electric Heat Pump | Electric | 3.85 |  | 75 | 59
| Rheem | XE80T10H22U0 | XE80T10H22U0 | Hybrid/Electric Heat Pump | Electric | 3.7 |  | 67 | 72
| Rheem | XE80T10H45U0 | XE80T10H45U0 | Hybrid/Electric Heat Pump | Electric | 4 |  | 87 | 72
| Rheem | Hybrid electic water heater | XE80T10H45UO | Hybrid/Electric Heat Pump | Electric | 4 |  | 87 | 72
| Rheem | XE80T10HS45U0 | XE80T10HS45U0 | Hybrid/Electric Heat Pump | Electric | 4 |  | 87 | 72
| Rheem | XG40S06PV36C0 | XG40S06PV36C0 | Gas Storage | Natural Gas | 0.65 | 36000 | 66 | 39
| Rheem | Rheem | XG40S06PV36U0 | Gas Storage | Natural Gas | 0.65 | 36000 | 66 | 39
| Rheem | XG40S12DM40C0 | XG40S12DM40C0 | Gas Storage | Natural Gas | 0.65 | 40000 | 69 | 39
| Rheem | Rheem | XG40S12DM40U0 | Gas Storage | Natural Gas | 0.65 | 40000 | 69 | 39
| Rheem | XG40T06PN36U* | XG40T06PN36U* | Gas Storage | Natural Gas | 0.64 | 36000 | 67 | 39
| Rheem | Rheem | XG40T06PV40U0 | Gas Storage | Natural Gas | 0.69 | 40000 | 86 | 38
| Rheem | Rheem | XG40T12DM40U0 | Gas Storage | Natural Gas | 0.68 | 40000 | 66 | 37
| Rheem | XG40T12DU38U* | XG40T12DU38U* | Gas Storage | Natural Gas | 0.64 | 38000 | 67 | 38
| Rheem | XG50S06PV36C0 | XG50S06PV36C0 | Gas Storage | Natural Gas | 0.7 | 36000 | 78 | 48
| Rheem | Rheem | XG50S06PV36U0 | Gas Storage | Natural Gas | 0.7 | 36000 | 78 | 48
| Rheem | XG50S12DM40C0 | XG50S12DM40C0 | Gas Storage | Natural Gas | 0.69 | 40000 | 78 | 48
| Rheem | XG50T06PD40C0 | XG50T06PD40C0 | Gas Storage | Natural Gas | 0.69 | 40000 | 82 | 47
| Rheem | XG50T06PN38U* | XG50T06PN38U* | Gas Storage | Natural Gas | 0.68 | 38000 | 86 | 48
| Rheem | Rheem | XG50T06PV42U0 | Gas Storage | Natural Gas | 0.68 | 42000 | 78 | 48
| Rheem | Rheem | XG50T12DM40U0 | Gas Storage | Natural Gas | 0.69 | 40000 | 79 | 48
| Rheem | XG50T12DU38U* | XG50T12DU38U* | Gas Storage | Natural Gas | 0.68 | 38000 | 86 | 48
| Rheem | Rheem | XP40S06PV32U0 | Gas Storage | Propane | 0.65 | 32000 | 66 | 39
| Rheem | Rheem | XP40S12DM36U0 | Gas Storage | Propane | 0.65 | 36000 | 69 | 39
| Rheem | Rheem | XP40T06PV36U0 | Gas Storage | Propane | 0.68 | 36000 | 71 | 38
| Rheem | Rheem | XP40T12DM36U0 | Gas Storage | Propane | 0.68 | 36000 | 66 | 37
| Rheem | Rheem | XP50S12DM36U0 | Gas Storage | Propane | 0.69 | 36000 | 78 | 48
| Rheem | Rheem | XP50T06PV42U0 | Gas Storage | Propane | 0.68 | 42000 | 78 | 48
| Rheem | Rheem | XP50T12DM36U0 | Gas Storage | Propane | 0.69 | 36000 | 79 | 48
| RHEEM/RUUD | HPLD50 | HPLD50 | Hybrid/Electric Heat Pump | Electric | 3.55 |  | 67 | 50
| Richmond | 10E40-HP515 | 10E40-HP515 | Hybrid/Electric Heat Pump | Electric | 3.45 |  | 46 | 36
| Richmond | 10E40-HP530 | 10E40-HP530 | Hybrid/Electric Heat Pump | Electric | 3.75 |  | 60 | 36
| Richmond | 10E40-HP5S30 | 10E40-HP5S30 | Hybrid/Electric Heat Pump | Electric | 3.75 |  | 60 | 36
| Richmond | 10E50-HP515 | 10E50-HP515 | Hybrid/Electric Heat Pump | Electric | 3.75 |  | 52 | 45
| Richmond | 10E50-HP530 | 10E50-HP530 | Hybrid/Electric Heat Pump | Electric | 3.75 |  | 67 | 45
| Rheem | Rheem | PRO+G50S-36P RH67 PD | Gas Storage | Propane | 0.69 | 36000 | 78 | 48
| Rheem | PRO+G50S-40N CN67 PD | PRO+G50S-40N CN67 PD | Gas Storage | Natural Gas | 0.69 | 40000 | 78 | 48
| Rheem | Rheem | PRO+G50S-40N RH67 PD | Gas Storage | Natural Gas | 0.69 | 40000 | 78 | 48
| Rheem | PRO+G50T-36P CN67 PD | PRO+G50T-36P CN67 PD | Gas Storage | Propane | 0.69 | 36000 | 79 | 48
| Rheem | PROG50T-36P CN67 PD | PROG50T-36P CN67 PD | Gas Storage | Propane | 0.69 | 36000 | 79 | 48
| Rheem | PRO+G50T-40N CN67 PDV | PRO+G50T-40N CN67 PDV | Gas Storage | Natural Gas | 0.69 | 40000 | 82 | 47
| Rheem | PROG50T-40N CN67 PDV | PROG50T-40N CN67 PDV | Gas Storage | Natural Gas | 0.69 | 40000 | 82 | 47
| Rheem | PRO+G50T-40P CN67 PDV | PRO+G50T-40P CN67 PDV | Gas Storage | Propane | 0.69 | 40000 | 82 | 47
| Rheem | PROG50T-40P CN67 PDV | PROG50T-40P CN67 PDV | Gas Storage | Propane | 0.69 | 40000 | 82 | 47
| Rheem | PRO H40 T2 RH310BM | PRO H40 T2 RH310BM | Hybrid/Electric Heat Pump | Electric | 3.5 |  | 60 | 36
| Rheem | Hybrid Electric Water Heater | PRO H40 T2 RH310UM | Hybrid/Electric Heat Pump | Electric | 3.5 |  | 60 | 36
| Rheem | PRO H50 T2 RH310BM | PRO H50 T2 RH310BM | Hybrid/Electric Heat Pump | Electric | 3.5 |  | 67 | 45
| Rheem | Hybrid Electric Water Heater | PRO H50 T2 RH310UM | Hybrid/Electric Heat Pump | Electric | 3.5 |  | 67 | 45
| Rheem | PRO H65 T2 RH310BM | PRO H65 T2 RH310BM | Hybrid/Electric Heat Pump | Electric | 3.5 |  | 75 | 59
| Rheem | Hybrid Electric Water Heater | PRO H65 T2 RH310UM | Hybrid/Electric Heat Pump | Electric | 3.5 |  | 75 | 59
| Rheem | PRO H80 T2 RH310BM | PRO H80 T2 RH310BM | Hybrid/Electric Heat Pump | Electric | 3.5 |  | 87 | 72
| Rheem | Hybrid Electric Water Heater | PRO H80 T2 RH310UM | Hybrid/Electric Heat Pump | Electric | 3.5 |  | 87 | 72
| Rheem | PROPG40-38U RH67 PD* | PROPG40-38U RH67 PD* | Gas Storage | Natural Gas | 0.64 | 38000 | 67 | 38
| Rheem | PROPG50-38U RH67 PD* | PROPG50-38U RH67 PD* | Gas Storage | Natural Gas | 0.68 | 38000 | 86 | 48
| Rheem | Rheem | PROPH40 T0 RH120-M** | Hybrid/Electric Heat Pump | Electric | 2.8 |  | 45 | 36
| Rheem | PROPH40 T2 RH375-15 | PROPH40 T2 RH375-15 | Hybrid/Electric Heat Pump | Electric | 3.45 |  | 46 | 36
| Ruud | Hybrid electic water heater | HPLD65-1RU | Hybrid/Electric Heat Pump | Electric | 3.85 |  | 75 | 59
| Ruud | Hybrid electic water heater | HPLD80-1RU | Hybrid/Electric Heat Pump | Electric | 4 |  | 87 | 72
| Ruud | Ruud | PHE40S | Gas Storage | Natural Gas | 0.83 | 40000 | 87 | 37
| Ruud | Ruud | PHE40SP | Gas Storage | Propane | 0.75 | 36000 | 68 | 37
| Ruud | Ruud | PHE50 | Gas Storage | Natural Gas | 0.8 | 40000 | 87 | 46
| Ruud | Ruud | PHE50P | Gas Storage | Propane | 0.8 | 36000 | 87 | 46
| Ruud | Atomospheric | PRO+G29-60N RU70 ID | Gas Storage | Natural Gas | 0.71 | 60000 | 93 | 28
| Ruud | Atmospheric | PRO+G38-36P RU69 PD | Gas Storage | Propane | 0.68 | 36000 | 66 | 37
| Ruud | Atmospheric | PRO+G38-40N RU69 PD | Gas Storage | Natural Gas | 0.68 | 40000 | 66 | 37
| Ruud | Power Vent | PROG40-36P RU67 PV | Gas Storage | Propane | 0.68 | 36000 | 71 | 38
| Ruud | PROG40-36U RU67 PV1* | PROG40-36U RU67 PV1* | Gas Storage | Natural Gas | 0.64 | 36000 | 67 | 39
| Ruud | PRO+G40-38U RU67 PD* | PRO+G40-38U RU67 PD* | Gas Storage | Natural Gas | 0.64 | 38000 | 67 | 38
| Ruud | Power Vent | PROG40-40N RU67 PV | Gas Storage | Natural Gas | 0.69 | 40000 | 86 | 38
| Ruud | Power Vent | PROG40S-32P RU67 PV | Gas Storage | Propane | 0.65 | 32000 | 66 | 39
| Ruud | Power Vent | PROG40S-36N RU67 PV | Gas Storage | Natural Gas | 0.65 | 36000 | 66 | 39
| Ruud | Atmospheric | PRO+G50-36P RU67 PD | Gas Storage | Propane | 0.69 | 36000 | 79 | 48
| Ruud | PRO+G50-38U RU67 PD* | PRO+G50-38U RU67 PD* | Gas Storage | Natural Gas | 0.68 | 38000 | 86 | 48
| Ruud | PROG50-38U RU67 PV* | PROG50-38U RU67 PV* | Gas Storage | Natural Gas | 0.68 | 38000 | 86 | 48
| Ruud | Atmospheric | PRO+G50-40N RU67 PD | Gas Storage | Natural Gas | 0.69 | 40000 | 79 | 48
| Ruud | Power Direct Vent | PROG50-40N RU67 PDV | Gas Storage | Natural Gas | 0.69 | 40000 | 82 | 47
| Ruud | Power Direct Vent | PROG50-40P RU67 PDV | Gas Storage | Propane | 0.69 | 40000 | 82 | 47
| Ruud | Power Vent | PROG50-42N RU67 PV | Gas Storage | Natural Gas | 0.68 | 42000 | 78 | 48
| Ruud | Power Vent | PROG50-42P RU67 PV | Gas Storage | Propane | 0.68 | 42000 | 78 | 48
| Ruud | Atmospheric | PRO+G50-50N RU67 PD | Gas Storage | Natural Gas | 0.69 | 50000 | 84 | 48
| Ruud | 43VP50SE2 | PROG50S-32P RU67 PV | Gas Storage | Propane | 0.7 | 32000 | 78 | 48
| Ruud | Power Vent | PROG50S-36N RU67 PV | Gas Storage | Natural Gas | 0.7 | 36000 | 80 | 48
| Ruud | Atmospheric | PRO+G50S-36P RU67 PD | Gas Storage | Propane | 0.69 | 36000 | 78 | 48
| Ruud | Atmospheric | PRO+G50S-40N RU67 PD | Gas Storage | Natural Gas | 0.69 | 40000 | 78 | 48
| Ruud | PRO H40 T2 RU310BM | PRO H40 T2 RU310BM | Hybrid/Electric Heat Pump | Electric | 3.5 |  | 60 | 36
| Ruud | Hybrid Electric Water Heater | PRO H40 T2 RU310UM | Hybrid/Electric Heat Pump | Electric | 3.5 |  | 60 | 36
| Ruud | PRO H50 T2 RU310BM | PRO H50 T2 RU310BM | Hybrid/Electric Heat Pump | Electric | 3.5 |  | 67 | 45
| Ruud | Hybrid Electric Water Heater | PRO H50 T2 RU310UM | Hybrid/Electric Heat Pump | Electric | 3.5 |  | 67 | 45
| Ruud | PRO H65 T2 RU310BM | PRO H65 T2 RU310BM | Hybrid/Electric Heat Pump | Electric | 3.5 |  | 75 | 59
| Ruud | Hybrid Electric Water Heater | PRO H65 T2 RU310UM | Hybrid/Electric Heat Pump | Electric | 3.5 |  | 75 | 59
| Ruud | PRO H80 T2 RU310BM | PRO H80 T2 RU310BM | Hybrid/Electric Heat Pump | Electric | 3.5 |  | 87 | 72
| Ruud | Hybrid Electric Water Heater | PRO H80 T2 RU310UM | Hybrid/Electric Heat Pump | Electric | 3.5 |  | 87 | 72
| Ruud | PROUG50-38U RU67 PD* | PROUG50-38U RU67 PD* | Gas Storage | Natural Gas | 0.68 | 38000 | 86 | 48
| Ruud | PROUH40 T2 RU375-15 | PROUH40 T2 RU375-15 | Hybrid/Electric Heat Pump | Electric | 3.45 |  | 46 | 36
| Ruud | PROUH40 T2 RU375-30 | PROUH40 T2 RU375-30 | Hybrid/Electric Heat Pump | Electric | 3.75 |  | 60 | 36
| Ruud | PROUH40 T2 RU375-SO | PROUH40 T2 RU375-SO | Hybrid/Electric Heat Pump | Electric | 3.75 |  | 60 | 36
| Ruud | PROUH50 T2 RU375-15 | PROUH50 T2 RU375-15 | Hybrid/Electric Heat Pump | Electric | 3.75 |  | 52 | 45
| Ruud | PROUH50 T2 RU375-30 | PROUH50 T2 RU375-30 | Hybrid/Electric Heat Pump | Electric | 3.75 |  | 67 | 45
| Ruud | PROUH50 T2 RU375-SO | PROUH50 T2 RU375-SO | Hybrid/Electric Heat Pump | Electric | 3.75 |  | 67 | 45
| Ruud | PROUH65 T2 RU375-15 | PROUH65 T2 RU375-15 | Hybrid/Electric Heat Pump | Electric | 3.55 |  | 54 | 59
| Rinnai | (RUR199E) REU-NP3237W-US | (RUR199E) REU-NP3237W-US | Gas Tankless |  | 0.93 | 199000 |  |  | 5.6
| Rinnai | (RUR199I) REU-NP3237FF-US | (RUR199I) REU-NP3237FF-US | Gas Tankless |  | 0.93 | 199000 |  |  | 5.7
| Rinnai | RUS75e | (RUS75E) REU-KCM2528W-US | Gas Tankless |  | 0.89 | 160000 |  |  | 4.3
| SAMMLER B. MICHALOPOULOS AEBE | SAMMLER-A Series | A168 | Solar with Gas Backup | Natural Gas
| SAMMLER B. MICHALOPOULOS AEBE | SAMMLER-A Series | A169 | Solar with Gas Backup | Natural Gas
| SAMMLER B. MICHALOPOULOS AEBE | SAMMLER-A Series | A208 | Solar with Gas Backup | Natural Gas
| SAMMLER B. MICHALOPOULOS AEBE | SAMMLER-A Series | A228 | Solar with Gas Backup | Natural Gas
| SAMMLER B. MICHALOPOULOS AEBE | SAMMLER-A Series | A230 | Solar with Gas Backup | Natural Gas
| SAMMLER B. MICHALOPOULOS AEBE | SAMMLER-A Series | A308 | Solar with Gas Backup | Natural Gas
| SAMMLER B. MICHALOPOULOS AEBE | US200-25 | US200-25 | Solar with Gas Backup | Natural Gas
| SAMMLER B. MICHALOPOULOS AEBE | US200-42 | US200-42 | Solar with Gas Backup | Natural Gas
| Sustainable Products SWH | Sustainable Products SWH | SP Blue Solo 80 | Solar with Electric Backup
| SunEarth | Cascade 2 | C2-20T-30-TLG | Solar with Gas Backup | Natural Gas
| SunEarth | Cascade 2 | C2-26T-40-TLG | Solar with Gas Backup | Natural Gas
| SunEarth | Cascade 2 | C2-40T-50-TLG | Solar with Gas Backup | Natural Gas
| SYRIUS | SYRIUS | TS-304ECO | Solar with Electric Backup
| Tychon | ER3 | FPS/HP 300 | Solar with Electric Backup
| Universal Solar Products | Universal Solar Products | A82-18-SS-EB | Solar with Electric Backup
| Universal Solar Products | Universal Solar Products | B82-18-EB | Solar with Electric Backup
| Universal Solar Products | Universal Solar Products | B82-18-SS-EB | Solar with Electric Backup
| Universal Solar Products | Universal Solar Products | B82-18-TG | Solar with Gas Backup | Natural Gas
| Universal Solar Products | Universal Solar Products | C120-18-SS-EB | Solar with Electric Backup
| Universal Solar Products | Universal Solar Products | C80-18-EB-ES | Solar with Electric Backup
| Universal Solar Products | Universal Solar Products | C82-18-SS-EB | Solar with Electric Backup
| Vesta | VRP-150 | VRP-150 | Gas Tankless |  | 0.95 | 150000 |  |  | 4.2
| Vesta | VRP-199 | VRP-199 | Gas Tankless |  | 0.95 | 199000 |  |  | 5.5
| Vesta | VRS-150 | VRS-150 | Gas Tankless |  | 0.95 | 150000 |  |  | 4.2
| Vesta | VRS-199 | VRS-199 | Gas Tankless |  | 0.95 | 199000 |  |  | 5.5
| Ruud | PROUH65 T2 RU375-30 | PROUH65 T2 RU375-30 | Hybrid/Electric Heat Pump | Electric | 3.85 |  | 75 | 59
| Ruud | PROUH65 T2 RU375-SO | PROUH65 T2 RU375-SO | Hybrid/Electric Heat Pump | Electric | 3.85 |  | 75 | 59
| Ruud | PROUH80 T2 RU375-15 | PROUH80 T2 RU375-15 | Hybrid/Electric Heat Pump | Electric | 3.7 |  | 67 | 72
| Ruud | PROUH80 T2 RU375-30 | PROUH80 T2 RU375-30 | Hybrid/Electric Heat Pump | Electric | 4 |  | 87 | 72
| Ruud | PROUH80 T2 RU375-SO | PROUH80 T2 RU375-SO | Hybrid/Electric Heat Pump | Electric | 4 |  | 87 | 72
| Ruud | RTGH-120DVL | RUTGH-68DVLN-2 | Gas Tankless | Natural Gas | 0.91 | 120000 |  |  | 3.5
| Ruud | RTGH-120DVL | RUTGH-68DVLP-2 | Gas Tankless | Propane | 0.91 | 120000 |  |  | 3.5
| Ruud | RTGH-120XL | RUTGH-68XLN-2 | Gas Tankless | Natural Gas | 0.91 | 120000 |  |  | 3.6
| Ruud | RTGH-120XL | RUTGH-68XLP-2 | Gas Tankless | Propane | 0.91 | 120000 |  |  | 3.6
| Ruud | RTGH-160DVL | RUTGH-84DVLN-2 | Gas Tankless | Natural Gas | 0.93 | 157000 |  |  | 4.6
| Ruud | RTGH-160DVL | RUTGH-84DVLP-2 | Gas Tankless | Propane | 0.93 | 157000 |  |  | 4.6
| Ruud | RTGH-84XLN-2 | RUTGH-84XLN-2 | Gas Tankless | Natural Gas | 0.93 | 157000 |  |  | 4.5
| Ruud | RTGH-84XLN-2 | RUTGH-84XLP-2 | Gas Tankless | Propane | 0.93 | 157000 |  |  | 4.5
| Ruud | RTGH-180DVL | RUTGH-90DVLN-2 | Gas Tankless | Natural Gas | 0.93 | 180000 |  |  | 5.2
| Ruud | RTGH-180DVL | RUTGH-90DVLP-2 | Gas Tankless | Propane | 0.93 | 180000 |  |  | 5.2
| Ruud | RTGH-90XLN-2 | RUTGH-90XLN-2 | Gas Tankless | Natural Gas | 0.93 | 180000 |  |  | 5.2
| Ruud | RTGH-90XLN-2 | RUTGH-90XLP-2 | Gas Tankless | Propane | 0.93 | 180000 |  |  | 5.2
| Ruud | RTGH-199DVL | RUTGH-95DVLN-2 | Gas Tankless | Natural Gas | 0.93 | 199000 |  |  | 5.7
| Ruud | RTGH-199DVL | RUTGH-95DVLP-2 | Gas Tankless | Propane | 0.93 | 199000 |  |  | 5.7
| Ruud | RTGH-95XLN-2 | RUTGH-95XLN-2 | Gas Tankless | Natural Gas | 0.93 | 199000 |  |  | 5.6
| Ruud | RTGH-95XLN-2 | RUTGH-95XLP-2 | Gas Tankless | Propane | 0.93 | 199000 |  |  | 5.6
| Ruud | RUTGH-C95DVLN | RUTGH-C95DVLN | Gas Tankless | Natural Gas | 0.93 | 199000 |  |  | 5.7
| Ruud | RUTGH-C95DVLP | RUTGH-C95DVLP | Gas Tankless | Propane | 0.93 | 199000 |  |  | 5.7
| Ruud | RUTGH-C95XLN | RUTGH-C95XLN | Gas Tankless | Natural Gas | 0.93 | 199000 |  |  | 5.6
| Ruud | RUTGH-C95XLP | RUTGH-C95XLP | Gas Tankless | Propane | 0.93 | 199000 |  |  | 5.6
| Ruud | RUTGH-CM95DVLN | RUTGH-CM95DVLN | Gas Tankless | Natural Gas | 0.93 | 199000 |  |  | 5.7
| Ruud | RUTGH-CM95DVLP | RUTGH-CM95DVLP | Gas Tankless | Propane | 0.93 | 199000 |  |  | 5.7
| Ruud | RUTGH-CM95XLN | RUTGH-CM95XLN | Gas Tankless | Natural Gas | 0.93 | 199000 |  |  | 5.6
| Ruud | RUTGH-CM95XLP | RUTGH-CM95XLP | Gas Tankless | Propane | 0.93 | 199000 |  |  | 5.6
| Ruud | Alabama | RUTGH-RH11DVLN * | Gas Tankless | Natural Gas | 0.94 | 199000 |  |  | 6
| Ruud | Alabama | RUTGH-RH11DVLP * | Gas Tankless | Propane | 0.94 | 199000 |  |  | 6
| Rinnai | CU160e (REU-N2530WC-US) | CU160E (REU-N2530WC-US) | Gas Tankless |  | 0.93 | 160000 |  |  | 4.6
| Rinnai | CU160i (REU-N2530FFC-US) | CU160I (REU-N2530FFC-US) | Gas Tankless |  | 0.93 | 160000 |  |  | 4.1
| Rinnai | CU199e (REU-N3237WC-US) | CU199E (REU-N3237WC-US) | Gas Tankless |  | 0.93 | 199000 |  |  | 5.6
| Rinnai | CU199i (REU-N3237FFC-US) | CU199I (REU-N3237FFC-US) | Gas Tankless |  | 0.93 | 199000 |  |  | 5.7
| Rinnai | (RU130E) REU-N2024W-US | (RU130E) REU-N2024W-US | Gas Tankless |  | 0.92 | 130000 |  |  | 3.7
| Rinnai | (RU130i) REU-N2024FF-US | (RU130I) REU-N2024FF-US | Gas Tankless |  | 0.91 | 130000 |  |  | 3.7
| Rinnai | (RU160E) REU-N2530W-US | (RU160E) REU-N2530W-US | Gas Tankless |  | 0.93 | 160000 |  |  | 4.6
| Rinnai | (RU160I) REU-N2530FF-US | (RU160I) REU-N2530FF-US | Gas Tankless |  | 0.93 | 160000 |  |  | 4.1
| Rinnai | (RU180E) REU-N2934W-US | (RU180E) REU-N2934W-US | Gas Tankless |  | 0.93 | 180000 |  |  | 5.3
| Rinnai | (RU180I) REU-N2934FF-US | (RU180I) REU-N2934FF-US | Gas Tankless |  | 0.93 | 180000 |  |  | 5.3
| Rinnai | (RU199E) REU-N3237W-US | (RU199E) REU-N3237W-US | Gas Tankless |  | 0.93 | 199000 |  |  | 5.6
| Rinnai | (RU199I) REU-N3237FF-US | (RU199I) REU-N3237FF-US | Gas Tankless |  | 0.93 | 199000 |  |  | 5.7
| Rinnai | RUCS75i | (RUCS75I) REU-KCM2528FFU-US | Gas Tankless |  | 0.9 | 160000 |  |  | 4.5
| Rinnai | (RUR160E) REU-NP2530W-US | (RUR160E) REU-NP2530W-US | Gas Tankless |  | 0.93 | 160000 |  |  | 4.6
| Rinnai | (RUR160I) REU-NP2530FF-US | (RUR160I) REU-NP2530FF-US | Gas Tankless |  | 0.93 | 160000 |  |  | 4.1
| Richmond | Richmond | 6G50S-36PE2 | Gas Storage | Propane | 0.69 | 36000 | 78 | 48
| Richmond | Richmond | 6G50S-40E2 | Gas Storage | Natural Gas | 0.69 | 40000 | 78 | 48
| Richmond | Richmond | 6GR40PVE2-36P | Gas Storage | Propane | 0.68 | 36000 | 71 | 38
| Richmond | Richmond | 6GR40PVE2-40 | Gas Storage | Natural Gas | 0.69 | 40000 | 86 | 38
| Richmond | Richmond | 6GR40SPVE2-32P | Gas Storage | Propane | 0.65 | 32000 | 66 | 39
| Richmond | Richmond | 6GR40SPVE2-36 | Gas Storage | Natural Gas | 0.65 | 36000 | 66 | 39
| Richmond | Richmond | 6GR50PVE2-42 | Gas Storage | Natural Gas | 0.68 | 42000 | 78 | 48
| Richmond | Richmond | 6GR50PVE2-42P | Gas Storage | Propane | 0.68 | 42000 | 78 | 48
| Richmond | 43VP50SE2 | 6GR50SPVE2-32P | Gas Storage | Propane | 0.7 | 32000 | 78 | 48
| Richmond | 43VP50SE2 | 6GR50SPVE2-36 | Gas Storage | Natural Gas | 0.7 | 36000 | 78 | 48
| Richmond | Richmond | 6RHE40S | Gas Storage | Natural Gas | 0.83 | 40000 | 87 | 37
| Richmond | Richmond | 6RHE40SP | Gas Storage | Propane | 0.75 | 36000 | 68 | 37
| Richmond | Richmond | 6RHE50 | Gas Storage | Natural Gas | 0.8 | 40000 | 87 | 46
| Richmond | Richmond | 6RHE50P | Gas Storage | Propane | 0.8 | 36000 | 87 | 46
| Richmond | 9CG40-36PE2 | 9CG40-36PE2 | Gas Storage | Propane | 0.68 | 36000 | 66 | 37
| Richmond | 9CG40-40E2 | 9CG40-40E2 | Gas Storage | Natural Gas | 0.68 | 40000 | 66 | 37
| Richmond | 9CG40S-36PE2 | 9CG40S-36PE2 | Gas Storage | Propane | 0.65 | 36000 | 69 | 39
| Richmond | 9CG40S-40E2 | 9CG40S-40E2 | Gas Storage | Natural Gas | 0.65 | 40000 | 69 | 39
| Richmond | 9CG50S-36PE2 | 9CG50S-36PE2 | Gas Storage | Propane | 0.69 | 36000 | 78 | 48
| Richmond | 9CG50S-40E2 | 9CG50S-40E2 | Gas Storage | Natural Gas | 0.69 | 40000 | 78 | 48
| Richmond | Richmond | 9G40-36PE2 | Gas Storage | Propane | 0.68 | 36000 | 66 | 37
| Richmond | 9G40-38E2FN* | 9G40-38E2FN* | Gas Storage | Natural Gas | 0.64 | 38000 | 67 | 38
| Richmond | Richmond | 9G40-40E2 | Gas Storage | Natural Gas | 0.68 | 40000 | 66 | 37
| Richmond | Richmond | 9G40S-36PE2 | Gas Storage | Propane | 0.65 | 36000 | 69 | 39
| Richmond | Richmond | 9G40S-40E2 | Gas Storage | Natural Gas | 0.65 | 40000 | 69 | 39
| Richmond | Richmond | 9G50-36PE2 | Gas Storage | Propane | 0.69 | 36000 | 79 | 48
| Richmond | 9G50-38E2FN* | 9G50-38E2FN* | Gas Storage | Natural Gas | 0.68 | 38000 | 86 | 48
| Richmond | Richmond | 9G50-40E2 | Gas Storage | Natural Gas | 0.69 | 40000 | 79 | 48
| Richmond | Richmond | 9G50S-36PE2 | Gas Storage | Propane | 0.69 | 36000 | 78 | 48
| Richmond | Richmond | 9G50S-40E2 | Gas Storage | Natural Gas | 0.69 | 40000 | 78 | 48
| Richmond | RTGH-199DVL | CRMTGH95DVLN-2 | Gas Tankless | Natural Gas | 0.93 | 199000 |  |  | 5.7
| Richmond | RTGH-160DVL | RMTGH84DVLN-2 | Gas Tankless | Natural Gas | 0.93 | 157000 |  |  | 4.6
| Richmond | RTGH-160DVL | RMTGH84DVLP-2 | Gas Tankless | Propane | 0.93 | 157000 |  |  | 4.6
| Richmond | RTGH-84XLN-2 | RMTGH84XLN-2 | Gas Tankless | Natural Gas | 0.93 | 157000 |  |  | 4.5
| Richmond | RTGH-84XLN-2 | RMTGH84XLP-2 | Gas Tankless | Propane | 0.93 | 157000 |  |  | 4.5
| Richmond | RTGH-180DVL | RMTGH90DVLN-2 | Gas Tankless | Natural Gas | 0.93 | 180000 |  |  | 5.2
| Richmond | RTGH-180DVL | RMTGH90DVLP-2 | Gas Tankless | Propane | 0.93 | 180000 |  |  | 5.2
| Richmond | RTGH-90XLN-2 | RMTGH90XLN-2 | Gas Tankless | Natural Gas | 0.93 | 180000 |  |  | 5.2
| Richmond | RTGH-90XLN-2 | RMTGH90XLP-2 | Gas Tankless | Propane | 0.93 | 180000 |  |  | 5.2
| Richmond | RTGH-199DVL | RMTGH95DVLN-2 | Gas Tankless | Natural Gas | 0.93 | 199000 |  |  | 5.7
| Richmond | RTGH-199DVL | RMTGH95DVLP-2 | Gas Tankless | Propane | 0.93 | 199000 |  |  | 5.7
| Richmond | RTGH-95XLN-2 | RMTGH95XLN-2 | Gas Tankless | Natural Gas | 0.93 | 199000 |  |  | 5.6
| Richmond | RTGH-95XLN-2 | RMTGH95XLP-2 | Gas Tankless | Propane | 0.93 | 199000 |  |  | 5.6
| Richmond | Alabama | RMTGHRH111DVLN * | Gas Tankless | Natural Gas | 0.94 | 199000 |  |  | 6
| Richmond | Alabama | RMTGHRH111DVLP * | Gas Tankless | Propane | 0.94 | 199000 |  |  | 6
| Ruud | CRUTGH-95DVLN-2 | CRUTGH-95DVLN-2 | Gas Tankless | Natural Gas | 0.93 | 199000 |  |  | 5.7
| Ruud | CRUTGH-95DVLN-2 | CRUTGH-95DVLP-2 | Gas Tankless | Propane | 0.93 | 199000 |  |  | 5.7
| Ruud | Hybrid electic water heater | HPLD40-1RU | Hybrid/Electric Heat Pump | Electric | 3.75 |  | 60 | 36
| Ruud | Hybrid electic water heater | HPLD50-1RU | Hybrid/Electric Heat Pump | Electric | 3.75 |  | 67 | 45
Source: ENERGY STAR Certified Room Air Cleaner Products List
https://data.energystar.gov/Active-Specifications/ENERGY-STAR-Certified-Room-Air-Cleaners/uc6q-9632/data
Note on A1: [Threaded comment] Your version of Excel allows you to read this threaded comment; however, any edits to it will get removed if the file is opened in a newer version of Excel. Learn more: https://go.microsoft.com/fwlink/?linkid=870924 Comment: flagged extremely high input rates

## 7. All U.S. Models
Table 8: DOE Compliance Certification Database, 2022-05-10; https://www.regulations.doe.gov/certification-data/CCMS-4-Water_Heaters.html#q=Product_Group_s%3A%22Water%20Heaters%22 | [13 empty] | Table 9: DOE CCMS-listed Water Heaters Identified as Gas-Fired Residential-Duty Commercial Storage (> 75,000 Btu/hr input rate), 2022-05-10. Source: https://www.regulations.doe.gov/certification-data/CCMS-4-Water_Heaters_and_Boilers_-_Commercial_Gas_and_Oil_Fired_Storage_Water_Heaters.html#q=Product_Group_s%3A%22Water%20Heaters%20and%20Boilers%20-%20Commercial%20Gas%20and%20Oil%20Fired%20Storage%20Water%20Heaters%22
Brand_Name_s__s | Basic_Model_Number_m | Individual_Model_Number_Covered_by_Basic_Model_m | Type_of_Heater_s | Rated_Storage_Volume__gallons__d | Draw_Pattern_s | Uniform_Energy_Factor__UEF__d | Energy_Factor__EF__d | First_Hour_Rating__Gallons__d | Maximum_Gallons_Per_Minute_d | Recovery_Efficiency_____d | Is_the_Certification_for_this_Basic_Model_Based_on_a_Waiver_of_DOE_s_Test_Procedure_Requirements__s | Is_the_Certification_based_upon_any_Exception_Relief_from_an_Applicable_Standard_by_DOE_s_Office_of_Hearing_and_Appeals__s | Link_to_FTC_EnergyGuide_Label_s | Brand_Name_s__s | Product_Group_Code_Description_s | Basic_Model_Number_m | Individual_Model_Number_Covered_by_Basic_Model_m | Measured__Rated__or_Estimated_Storage_Volume__gallons___as_applicable__d | Input__Btu_hour__d | First_Hour_Rating__gallons__d | Standby_Loss__Btu_hour__d | Recovery_Efficiency_____d | Thermal_Efficiency_____d | Uniform_Energy_Factor__UEF__d | Is_the_Tank_Surface_Area_Thermally_Insulated_to_at_Least_R_12_5___if_applicable__s | Is_a_Standing_Pilot_Light_Used___if_applicable__s | Does_the_Basic_Model_Have_a_Flue_Damper_or_Fan_Assisted_Combustion___if_applicable__s | Is_the_Certification_for_this_Basic_Model_Based_on_a_Waiver_of_DOE_s_Test_Procedure_Requirements__s | Is_the_Certification_based_upon_any_Exception_Relief_from_an_Applicable_Standard_by_DOE_s_Office_of_Hearing_and_Appeals__s
A. O. SMITH | GCF-40 1*1 | GCF-40 1*1 | Gas-fired Storage Water Heater | 38 | Medium | 0.64 |  | 70 |  | 73 | No | No | https://www.ahridirectory.org | STATE | Residential-Duty Commercial Gas-Fired Storage Water Heaters with Input Capacity Greater than 75,000 Btu/hr or Less than or Equal to 105,000 Btu/hr and Storage Capacity of 120 gallons or Less | PG10 34 100 2*V 2** | GHX-34-100 N 2** | 33 |  | 170 |  | 95 |  | 0.9 |  |  |  | No | No
AMERICAN | FDG6240T403NVR 1** | FDG6240T403NVR 1** | Gas-fired Storage Water Heater | 38 | Medium | 0.64 |  | 70 |  | 73 | No | No | https://www.ahridirectory.org | AMERICAN | Residential-Duty Commercial Gas-Fired Storage Water Heaters with Input Capacity Greater than 75,000 Btu/hr or Less than or Equal to 105,000 Btu/hr and Storage Capacity of 120 gallons or Less | GPHE-50 1** | VG6250T76NV 1** | 48 |  | 119 |  | 93 |  | 0.88 |  |  |  | No | No
AMERICAN | FDG2F4040T3NVR 1** | FDG2F4040T3NVR 1** | Gas-fired Storage Water Heater | 38 | Medium | 0.64 |  | 70 |  | 73 | No | No | https://www.ahridirectory.org | RELIANCE WATER HEATERS | Residential-Duty Commercial Gas-Fired Storage Water Heaters with Input Capacity Greater than 75,000 Btu/hr or Less than or Equal to 105,000 Btu/hr and Storage Capacity of 120 gallons or Less | 6-50-YTVIT 1** | 6-50-YTVIT 1** | 48 |  | 119 |  | 93 |  | 0.88 |  |  |  | No | No
AMERICAN | FDG6240T403PVR 1*1 | FDG6240T403PVR 1*1 | Gas-fired Storage Water Heater | 38 | Medium | 0.64 |  | 70 |  | 73 | No | No | https://www.ahridirectory.org | A. O. SMITH | Residential-Duty Commercial Gas-Fired Storage Water Heaters with Input Capacity Greater than 75,000 Btu/hr or Less than or Equal to 105,000 Btu/hr and Storage Capacity of 120 gallons or Less | PG10 34 100 2*V 2** | GSP-100 2** | 33 |  | 170 |  | 95 |  | 0.9 |  |  |  | No | No
LOCHINVAR | LTL04040ES 1*1 | LTL04040ES 1*1 | Gas-fired Storage Water Heater | 38 | Medium | 0.64 |  | 70 |  | 73 | No | No | https://www.ahridirectory.org | RHEEM | Residential-Duty Commercial Gas-Fired Storage Water Heaters with Input Capacity Greater than 75,000 Btu/hr or Less than or Equal to 105,000 Btu/hr and Storage Capacity of 120 gallons or Less | PROG98-75U RH EC1 | G100UN-EC1 | 95 |  | 150 |  | 74 |  | 0.57 |  |  |  | No | No
RELIANCE WATER HEATERS | 6-40-GBFT 1** | 6-40-GBFT 1** | Gas-fired Storage Water Heater | 38 | Medium | 0.64 |  | 70 |  | 73 | No | No | https://www.ahridirectory.org | RHEEM | Residential-Duty Commercial Gas-Fired Storage Water Heaters with Input Capacity Greater than 75,000 Btu/hr or Less than or Equal to 105,000 Btu/hr and Storage Capacity of 120 gallons or Less | PROG75-75U RH EC1 | G75UN-EC1 | 73 |  | 135 |  | 73 |  | 0.59 |  |  |  | No | No
RELIANCE WATER HEATERS | 6-40-LBFT 1*1 | 6-40-LBFT 1*1 | Gas-fired Storage Water Heater | 38 | Medium | 0.64 |  | 70 |  | 73 | No | No | https://www.ahridirectory.org | RUUD | Residential-Duty Commercial Gas-Fired Storage Water Heaters with Input Capacity Greater than 75,000 Btu/hr or Less than or Equal to 105,000 Btu/hr and Storage Capacity of 120 gallons or Less | PROG75-75U RH EC1 | PRO+G75-75U RU EC1 | 73 |  | 135 |  | 73 |  | 0.59 |  |  |  | No | No
RELIANCE WATER HEATERS | 9-40-LKFT 1*1 | 9-40-LKFT 1*1 | Gas-fired Storage Water Heater | 38 | Medium | 0.64 |  | 70 |  | 73 | No | No | https://www.ahridirectory.org | AMERICAN STANDARD WATER HEATERS | Residential-Duty Commercial Gas-Fired Storage Water Heaters with Input Capacity Greater than 75,000 Btu/hr or Less than or Equal to 105,000 Btu/hr and Storage Capacity of 120 gallons or Less | G-100* | D-100* | 95 |  | 124 |  | 74 |  | 0.57 |  |  |  | No | No
STATE | GS6-40-YBFT 1** | GS6-40-YBFT 1** | Gas-fired Storage Water Heater | 38 | Medium | 0.64 |  | 70 |  | 73 | No | No | https://www.ahridirectory.org | AMERICAN STANDARD WATER HEATERS | Residential-Duty Commercial Gas-Fired Storage Water Heaters with Input Capacity Greater than 75,000 Btu/hr or Less than or Equal to 105,000 Btu/hr and Storage Capacity of 120 gallons or Less | PLR 75-76 AS * | PLC 75-76 AS * | 70 |  | 93 |  | 72 |  | 0.6 |  |  |  | No | No
Twins | ER | ER60S/240 | Instantaneous Electric Water Heater | 0 | Very Small | 1 |  |  | 1.5 | 98 | No | No | By annual report date | Hudson Water Heaters | Residential-Duty Commercial Gas-Fired Storage Water Heaters with Input Capacity Greater than 75,000 Btu/hr or Less than or Equal to 105,000 Btu/hr and Storage Capacity of 120 gallons or Less | 100-83 | G100T-2-4-12 GAS NAT HWH | 100 |  | 135 |  | 74 |  | 0.6 |  |  |  | No | No
A. O. SMITH | (E,P)NL-36 | E6-36L45DV**** | Electric Storage Water Heater | 33 | Medium | 0.92 |  | 39 |  | 98 | No | No | https://www.ahridirectory.org | Hudson Water Heaters | Residential-Duty Commercial Gas-Fired Storage Water Heaters with Input Capacity Greater than 75,000 Btu/hr or Less than or Equal to 105,000 Btu/hr and Storage Capacity of 120 gallons or Less | 100-83 | G100T-2-4-6 GAS NAT HWH | 100 |  | 135 |  | 74 |  | 0.6 |  |  |  | No | No
LOCHINVAR | (E,P)NL-36 | KSA036KD | Electric Storage Water Heater | 33 | Medium | 0.92 |  | 39 |  | 98 | No | No | https://www.ahridirectory.org | Hudson Water Heaters | Residential-Duty Commercial Gas-Fired Storage Water Heaters with Input Capacity Greater than 75,000 Btu/hr or Less than or Equal to 105,000 Btu/hr and Storage Capacity of 120 gallons or Less | G-75 | G75T-2-4-12 GAS NAT HWH | 75 |  | 135 |  | 74 |  | 0.6 |  |  |  | No | No
A. O. SMITH | (E,P)NL-36 | (E,P)NL-36 | Electric Storage Water Heater | 33 | Medium | 0.92 |  | 39 |  | 98 | No | No | https://www.ahridirectory.org | RHEEM | Residential-Duty Commercial Gas-Fired Storage Water Heaters with Input Capacity Greater than 75,000 Btu/hr or Less than or Equal to 105,000 Btu/hr and Storage Capacity of 120 gallons or Less | PROG98-75U RH EC1 | PROG98-75U RH EC1 | 95 |  | 150 |  | 74 |  | 0.57 |  |  |  | No | No
THERMALUX | NRC111DV (GQ-C3257WX-FF US) | NERC11DV (GQ-C3257WX-FF ET US) | Instantaneous Gas-fired Water Heater | 1 | High | 0.91 |  |  | 5.7 | 94 | No | No | https://www.ahridirectory.org | RHEEM | Residential-Duty Commercial Gas-Fired Storage Water Heaters with Input Capacity Greater than 75,000 Btu/hr or Less than or Equal to 105,000 Btu/hr and Storage Capacity of 120 gallons or Less | PROG98-75U RH EC1 | XG98T06EN76U1 | 95 |  | 150 |  | 74 |  | 0.57 |  |  |  | No | No
THERMALUX | NRC98DV (GQ-C2857WS-FF US) | NERC98DV (GQ-C2857WS-FF ET US) | Instantaneous Gas-fired Water Heater | 1 | High | 0.91 |  |  | 5.1 | 94 | No | No | https://www.ahridirectory.org | RHEEM | Residential-Duty Commercial Gas-Fired Storage Water Heaters with Input Capacity Greater than 75,000 Btu/hr or Less than or Equal to 105,000 Btu/hr and Storage Capacity of 120 gallons or Less | PRO+G98-80U RH EC1 | PRO+G98-80U RH EC1 | 95 |  | 150 |  | 74 |  | 0.57 |  |  |  | No | No
NORITZ | NR98SV (GQ-2857WX-F US) | NC199OD (GQ-2857WZ US) | Instantaneous Gas-fired Water Heater | 1 | High | 0.82 |  |  | 5.1 | 85 | No | No | https://www.ahridirectory.org | RUUD | Residential-Duty Commercial Gas-Fired Storage Water Heaters with Input Capacity Greater than 75,000 Btu/hr or Less than or Equal to 105,000 Btu/hr and Storage Capacity of 120 gallons or Less | PRO+G98-80U RH EC1 | PRO+G98-80U RU EC1 | 95 |  | 150 |  | 74 |  | 0.57 |  |  |  | No | No
NORITZ | NRC98OD (GQ-C2857WS US) | NRC98OD (GQ-C2857WS US) | Instantaneous Gas-fired Water Heater | 1 | High | 0.92 |  |  | 5.2 | 94 | No | No | https://www.ahridirectory.org | RUUD | Residential-Duty Commercial Gas-Fired Storage Water Heaters with Input Capacity Greater than 75,000 Btu/hr or Less than or Equal to 105,000 Btu/hr and Storage Capacity of 120 gallons or Less | PROG98-75U RH EC1 | PROG98-75U RU EC1 | 95 |  | 150 |  | 74 |  | 0.57 |  |  |  | No | No
NORITZ | EZ98DV (GQ-C2859WX-FF US) | EZ98DV (GQ-C2859WX-FF US) | Instantaneous Gas-fired Water Heater | 1 | High | 0.96 |  |  | 5.3 | 99 | No | No | https://www.ahridirectory.org | RICHMOND | Residential-Duty Commercial Gas-Fired Storage Water Heaters with Input Capacity Greater than 75,000 Btu/hr or Less than or Equal to 105,000 Btu/hr and Storage Capacity of 120 gallons or Less | PROG75-75U RH EC1 | 6G75-76FN4 | 73 |  | 135 |  | 73 |  | 0.59 |  |  |  | No | No
NORITZ | NRC111OD (GQ-C3257WX US) | NRC111OD (GQ-C3257WX US) | Instantaneous Gas-fired Water Heater | 1 | High | 0.91 |  |  | 5.7 | 96 | No | No | https://www.ahridirectory.org | RHEEM | Residential-Duty Commercial Gas-Fired Storage Water Heaters with Input Capacity Greater than 75,000 Btu/hr or Less than or Equal to 105,000 Btu/hr and Storage Capacity of 120 gallons or Less | PROG75-75U RH EC1 | PROG75-75U RH EC1 | 73 |  | 135 |  | 73 |  | 0.59 |  |  |  | No | No
NORITZ | NRC661A-DV-NG | NRC661A-DV-LP | Instantaneous Gas-fired Water Heater | 1 | Medium | 0.89 |  |  | 3.4 | 92 | No | No | https://www.ahridirectory.org | American Standard Water Heaters | Residential-Duty Commercial Gas-Fired Storage Water Heaters with Input Capacity Greater than 75,000 Btu/hr or Less than or Equal to 105,000 Btu/hr and Storage Capacity of 120 gallons or Less | PL 75-76 | PLR 75-76 AS-12 | 75 |  | 135 |  | 70 |  | 0.6 |  |  |  | No | No
NORITZ | NRC711-OD-NG | NRC711-DV-NG | Instantaneous Gas-fired Water Heater | 1 | High | 0.89 |  |  | 4.3 | 92 | No | No | https://www.ahridirectory.org | American Standard Water Heaters | Residential-Duty Commercial Gas-Fired Storage Water Heaters with Input Capacity Greater than 75,000 Btu/hr or Less than or Equal to 105,000 Btu/hr and Storage Capacity of 120 gallons or Less | G-75 | D 75-76-AS GAS NAT | 75 |  | 135 |  | 74 |  | 0.6 |  |  |  | No | No
NORITZ | NRC661A-DV-NG | NRC661A-OD-LP | Instantaneous Gas-fired Water Heater | 1 | Medium | 0.89 |  |  | 3.4 | 92 | No | No | https://www.ahridirectory.org | American Standard Water Heaters | Residential-Duty Commercial Gas-Fired Storage Water Heaters with Input Capacity Greater than 75,000 Btu/hr or Less than or Equal to 105,000 Btu/hr and Storage Capacity of 120 gallons or Less | 75-76 | ULN-75-76 AS-NAT | 75 |  | 128 |  | 79 |  | 0.69 |  |  |  | No | No
NORITZ | EZ111DV (GQ-C3259WX-FF US) | EZ111DV (GQ-C3259WX-FF US) | Instantaneous Gas-fired Water Heater | 1 | High | 0.96 |  |  | 5.8 | 99 | No | No | https://www.ahridirectory.org | American Standard Water Heaters | Residential-Duty Commercial Gas-Fired Storage Water Heaters with Input Capacity Greater than 75,000 Btu/hr or Less than or Equal to 105,000 Btu/hr and Storage Capacity of 120 gallons or Less | 75-76 | RU-75-76-12 AS | 75 |  | 128 |  | 79 |  | 0.69 |  |  |  | No | No
NORITZ | NR662-OD-NG | NR662-OD-NG | Instantaneous Gas-fired Water Heater | 1 | Medium | 0.82 |  |  | 3.6 | 84 | No | No | https://www.ahridirectory.org | American Standard Water Heaters | Residential-Duty Commercial Gas-Fired Storage Water Heaters with Input Capacity Greater than 75,000 Btu/hr or Less than or Equal to 105,000 Btu/hr and Storage Capacity of 120 gallons or Less | 75-76 | RU-75-76-6 AS | 75 |  | 128 |  | 79 |  | 0.69 |  |  |  | No | No
NORITZ | NR98SV (GQ-2857WX-F US) | NR98SV (GQ-2857WX-F US) | Instantaneous Gas-fired Water Heater | 1 | High | 0.82 |  |  | 5.1 | 85 | No | No | https://www.ahridirectory.org | American Standard Water Heaters | Residential-Duty Commercial Gas-Fired Storage Water Heaters with Input Capacity Greater than 75,000 Btu/hr or Less than or Equal to 105,000 Btu/hr and Storage Capacity of 120 gallons or Less | 100-83 | G-100T2-4-6 GAS NAT | 100 |  | 135 |  | 74 |  | 0.6 |  |  |  | No | No
EEMAX | HA008240 | HA008240 | Instantaneous Electric Water Heater | 0 | Very Small | 0.96 |  |  | 0.7 | 98 | No | No | https://www.ahridirectory.org | American Standard Water Heaters | Residential-Duty Commercial Gas-Fired Storage Water Heaters with Input Capacity Greater than 75,000 Btu/hr or Less than or Equal to 105,000 Btu/hr and Storage Capacity of 120 gallons or Less | 100-83 | G-100T2-4-6 GAS LP | 100 |  | 135 |  | 74 |  | 0.6 |  |  |  | No | No
EEMAX | EEM24006 | EEM24006 | Instantaneous Electric Water Heater | 1 | Very Small | 0.94 |  |  | 0.5 | 98 | No | No | https://www.ahridirectory.org | American Standard Water Heaters | Residential-Duty Commercial Gas-Fired Storage Water Heaters with Input Capacity Greater than 75,000 Btu/hr or Less than or Equal to 105,000 Btu/hr and Storage Capacity of 120 gallons or Less | 100-83 | D 100-83 AS GAS LP | 100 |  | 135 |  | 74 |  | 0.6 |  |  |  | No | No
EEMAX | RTX3-08 | RTX3-08 | Instantaneous Electric Water Heater | 0 | Very Small | 0.96 |  |  | 0.7 | 98 | No | No | https://www.ahridirectory.org | American Standard Water Heaters | Residential-Duty Commercial Gas-Fired Storage Water Heaters with Input Capacity Greater than 75,000 Btu/hr or Less than or Equal to 105,000 Btu/hr and Storage Capacity of 120 gallons or Less | 100-76 | RU-100-76-AS-12 | 100 |  | 141 |  | 80 |  | 0.67 |  |  |  | No | No
EEMAX | EEMTB240 | EEMTB240 | Instantaneous Electric Water Heater | 0 | Very Small | 0.96 |  |  | 0.7 | 98 | No | No | https://www.ahridirectory.org | American Standard Water Heaters | Residential-Duty Commercial Gas-Fired Storage Water Heaters with Input Capacity Greater than 75,000 Btu/hr or Less than or Equal to 105,000 Btu/hr and Storage Capacity of 120 gallons or Less | 100-76 | RU-100-76-AS-6 | 100 |  | 141 |  | 80 |  | 0.67 |  |  |  | No | No
RHEEM | RMTEX-04 | RMTEX-04 | Instantaneous Electric Water Heater | 0 | Very Small | 0.95 |  |  | 0.3 | 98 | No | No | https://www.ahridirectory.org | HTP | Residential-Duty Commercial Gas-Fired Storage Water Heaters with Input Capacity Greater than 75,000 Btu/hr or Less than or Equal to 105,000 Btu/hr and Storage Capacity of 120 gallons or Less | PH76-50**** | PH76-50**** | 48 |  | 154 |  | 96 |  | 0.9 |  |  |  | No | No
RHEEM | RMTEX-06 | RMTEX-06 | Instantaneous Electric Water Heater | 1 | Very Small | 0.94 |  |  | 0.5 | 98 | No | No | https://www.ahridirectory.org | HTP | Residential-Duty Commercial Gas-Fired Storage Water Heaters with Input Capacity Greater than 75,000 Btu/hr or Less than or Equal to 105,000 Btu/hr and Storage Capacity of 120 gallons or Less | PH100-80**** | PH100-80**** | 75 |  | 132 |  | 99 |  | 0.93 |  |  |  | No | No
RHEEM | RMTEX-08 | RMTEX-08 | Instantaneous Electric Water Heater | 0 | Very Small | 0.96 |  |  | 0.7 | 98 | No | No | https://www.ahridirectory.org | RICHMOND | Residential-Duty Commercial Gas-Fired Storage Water Heaters with Input Capacity Greater than 75,000 Btu/hr or Less than or Equal to 105,000 Btu/hr and Storage Capacity of 120 gallons or Less | PRO+G75-75N RH PDV | 6G75PDV-75 * | 73 |  | 120 |  | 75 |  | 0.63 |  |  |  | No | No
RHEEM | RTEX-08 | RTEX-08 | Instantaneous Electric Water Heater | 0 | Very Small | 0.96 |  |  | 0.7 | 98 | No | No | https://www.ahridirectory.org | RHEEM | Residential-Duty Commercial Gas-Fired Storage Water Heaters with Input Capacity Greater than 75,000 Btu/hr or Less than or Equal to 105,000 Btu/hr and Storage Capacity of 120 gallons or Less | PRO+G75-76N RH PV | GPV75PV-76PFW | 73 |  | 110 |  | 70 |  | 0.59 |  |  |  | No | No
RHEEM | RTEX-11 | RTEX-11 | Instantaneous Electric Water Heater | 1 | Very Small | 0.95 |  |  | 1.2 | 98 | No | No | https://www.ahridirectory.org | RICHMOND | Residential-Duty Commercial Gas-Fired Storage Water Heaters with Input Capacity Greater than 75,000 Btu/hr or Less than or Equal to 105,000 Btu/hr and Storage Capacity of 120 gallons or Less | G100-80 | T100-80 | 96 |  | 128 |  | 74 |  | 0.57 |  |  |  | No | No
ECOSMART | ECO 11 | ECO 11 | Instantaneous Electric Water Heater | 1 | Very Small | 0.95 |  |  | 1.2 | 98 | No | No | https://www.ahridirectory.org | RHEEM/RUUD | Residential-Duty Commercial Gas-Fired Storage Water Heaters with Input Capacity Greater than 75,000 Btu/hr or Less than or Equal to 105,000 Btu/hr and Storage Capacity of 120 gallons or Less | G100-80 | G100-80 | 96 |  | 128 |  | 74 |  | 0.57 |  |  |  | No | No
ECOSMART | ECO 8 | ECO 8 | Instantaneous Electric Water Heater | 0 | Very Small | 0.96 |  |  | 0.7 | 98 | No | No | https://www.ahridirectory.org | RICHMOND | Residential-Duty Commercial Gas-Fired Storage Water Heaters with Input Capacity Greater than 75,000 Btu/hr or Less than or Equal to 105,000 Btu/hr and Storage Capacity of 120 gallons or Less | PRO+G75-75N RH PDV | TPDV75-76LP | 73 |  | 120 |  | 75 |  | 0.63 |  |  |  | No | No
ECOSMART | ECO POU 6 | ECO POU 6 | Instantaneous Electric Water Heater | 1 | Very Small | 0.94 |  |  | 0.5 | 98 | No | No | https://www.ahridirectory.org | RHEEM | Residential-Duty Commercial Gas-Fired Storage Water Heaters with Input Capacity Greater than 75,000 Btu/hr or Less than or Equal to 105,000 Btu/hr and Storage Capacity of 120 gallons or Less | PRO+G75-75N RH PDV | PRO+G75-75N RH PDV | 73 |  | 120 |  | 75 |  | 0.63 |  |  |  | No | No
ECOSMART | ECO POU 3.5 | ECO POU 3.5 | Instantaneous Electric Water Heater | 0 | Very Small | 0.95 |  |  | 0.3 | 98 | No | No | https://www.ahridirectory.org | RHEEM/RUUD | Residential-Duty Commercial Gas-Fired Storage Water Heaters with Input Capacity Greater than 75,000 Btu/hr or Less than or Equal to 105,000 Btu/hr and Storage Capacity of 120 gallons or Less | PRO+G75-76N RH PV | TPV75-76FV | 73 |  | 110 |  | 66 |  | 0.59 |  |  |  | No | No
VAUGHN THERMAL | ME50 | ME50 | Electric Storage Water Heater | 47 | Medium | 0.93 |  | 56 |  | 98 | No | No | https://www.ahridirectory.org | RUUD | Residential-Duty Commercial Gas-Fired Storage Water Heaters with Input Capacity Greater than 75,000 Btu/hr or Less than or Equal to 105,000 Btu/hr and Storage Capacity of 120 gallons or Less | PRO+G75-76N RH PV | PRO+G75-76N RU PV | 73 |  | 110 |  | 66 |  | 0.59 |  |  |  | No | No
VAUGHN | S-65HPT | S-65HPT | Electric Storage Water Heater | 58 | Medium | 2.16 |  | 70 |  | 269 | No | No | https://www.ahridirectory.org | RHEEM/RUUD | Residential-Duty Commercial Gas-Fired Storage Water Heaters with Input Capacity Greater than 75,000 Btu/hr or Less than or Equal to 105,000 Btu/hr and Storage Capacity of 120 gallons or Less | G100-80N | G100-80N | 95 |  | 131 |  | 74 |  | 0.57 |  |  |  | No | No
VAUGHN | S-50HPT | S-50HPT | Electric Storage Water Heater | 51 | Medium | 2.1 |  | 57 |  | 275 | No | No | https://www.ahridirectory.org | RICHMOND | Residential-Duty Commercial Gas-Fired Storage Water Heaters with Input Capacity Greater than 75,000 Btu/hr or Less than or Equal to 105,000 Btu/hr and Storage Capacity of 120 gallons or Less | PRO+G75-76N RH PV | 6G75PV-76FW | 73 |  | 110 |  | 70 |  | 0.59 |  |  |  | No | No
VAUGHN THERMAL | MP30F | MP30F | Electric Storage Water Heater | 30 | Low | 0.92 |  | 42 |  | 98 | No | No | https://www.ahridirectory.org | RICHMOND | Residential-Duty Commercial Gas-Fired Storage Water Heaters with Input Capacity Greater than 75,000 Btu/hr or Less than or Equal to 105,000 Btu/hr and Storage Capacity of 120 gallons or Less | PRO+G75-75N RH PDV | 6G75PDVP-76 | 73 |  | 120 |  | 75 |  | 0.63 |  |  |  | No | No
HUBBELL | MP30F | MP30F | Electric Storage Water Heater | 30 | Low | 0.92 |  | 42 |  | 98 | No | No | https://www.ahridirectory.org | RICHMOND | Residential-Duty Commercial Gas-Fired Storage Water Heaters with Input Capacity Greater than 75,000 Btu/hr or Less than or Equal to 105,000 Btu/hr and Storage Capacity of 120 gallons or Less | PRO+G75-76N RH | T75-76LP | 73 |  | 100 |  | 76 |  | 0.61 |  |  |  | No | No
HUBBELL | ME120 | ME120 | Grid-Enabled Water Heater | 107 | High | 0.91 |  | 100 |  | 98 | No | No | https://www.ahridirectory.org | RHEEM | Residential-Duty Commercial Gas-Fired Storage Water Heaters with Input Capacity Greater than 75,000 Btu/hr or Less than or Equal to 105,000 Btu/hr and Storage Capacity of 120 gallons or Less | PRO+G98-76N RH | PRO+G98-76P RH | 93 |  | 142 |  | 78 |  | 0.58 |  |  |  | No | No
VAUGHN THERMAL | MP80F | MP80F | Grid-Enabled Water Heater | 80 | High | 0.93 |  | 83 |  | 98 | No | No | https://www.ahridirectory.org | RUUD | Residential-Duty Commercial Gas-Fired Storage Water Heaters with Input Capacity Greater than 75,000 Btu/hr or Less than or Equal to 105,000 Btu/hr and Storage Capacity of 120 gallons or Less | PRO+G98-76N RH | PRO+G98-76N RU | 93 |  | 142 |  | 78 |  | 0.58 |  |  |  | No | No
VAUGHN THERMAL | ME80 | ME80 | Grid-Enabled Water Heater | 78 | High | 0.92 |  | 85 |  | 98 | No | No | https://www.ahridirectory.org | RUUD | Residential-Duty Commercial Gas-Fired Storage Water Heaters with Input Capacity Greater than 75,000 Btu/hr or Less than or Equal to 105,000 Btu/hr and Storage Capacity of 120 gallons or Less | PRO+G75-76N RH | PRO+G75-76N RU | 73 |  | 100 |  | 76 |  | 0.61 |  |  |  | No | No
VAUGHN THERMAL | S120HPT | S120HPT | Electric Storage Water Heater | 107 | High | 2.18 |  | 94 |  | 260 | No | No | https://www.ahridirectory.org | RHEEM | Residential-Duty Commercial Gas-Fired Storage Water Heaters with Input Capacity Greater than 75,000 Btu/hr or Less than or Equal to 105,000 Btu/hr and Storage Capacity of 120 gallons or Less | PRO+G75-76N RH | PRO+G75-76N RH | 73 |  | 100 |  | 76 |  | 0.61 |  |  |  | No | No
VAUGHN THERMAL | ME30 | ME30 | Electric Storage Water Heater | 29 | Low | 0.92 |  | 42 |  | 98 | No | No | https://www.ahridirectory.org | RICHMOND | Residential-Duty Commercial Gas-Fired Storage Water Heaters with Input Capacity Greater than 75,000 Btu/hr or Less than or Equal to 105,000 Btu/hr and Storage Capacity of 120 gallons or Less | PRO+G75-76N RH | 6G75-76F | 73 |  | 100 |  | 76 |  | 0.61 |  |  |  | No | No
HUBBELL | ME50 | ME50 | Electric Storage Water Heater | 47 | Medium | 0.93 |  | 56 |  | 98 | No | No | https://www.ahridirectory.org | BOCK | Residential-Duty Commercial Gas-Fired Storage Water Heaters with Input Capacity Greater than 75,000 Btu/hr or Less than or Equal to 105,000 Btu/hr and Storage Capacity of 120 gallons or Less | EZ 100-76PDV* | EZ 100-76PDV* | 96 |  | 134 |  | 78 |  | 0.63 |  |  |  | No | No
VAUGHN THERMAL | S-65HPT | S-65HPT | Electric Storage Water Heater | 58 | Medium | 2.16 |  | 70 |  | 269 | No | No | https://www.ahridirectory.org | AMERICAN | Residential-Duty Commercial Gas-Fired Storage Water Heaters with Input Capacity Greater than 75,000 Btu/hr or Less than or Equal to 105,000 Btu/hr and Storage Capacity of 120 gallons or Less | GDHE-75 3** | VG6275T100*V 3** | 74 |  | 130 |  | 96 |  | 0.86 |  |  |  | No | No
VAUGHN | S120HPT | S120HPT | Electric Storage Water Heater | 107 | High | 2.18 |  | 94 |  | 260 | No | No | https://www.ahridirectory.org | RELIANCE WATER HEATERS | Residential-Duty Commercial Gas-Fired Storage Water Heaters with Input Capacity Greater than 75,000 Btu/hr or Less than or Equal to 105,000 Btu/hr and Storage Capacity of 120 gallons or Less | GDHE-75 3** | 6-75- *TPDT 3** | 74 |  | 130 |  | 96 |  | 0.86 |  |  |  | No | No
VAUGHN | S-80HPT | S-80HPT | Electric Storage Water Heater | 73 | High | 2.3 |  | 88 |  | 250 | No | No | https://www.ahridirectory.org | A. O. SMITH | Residential-Duty Commercial Gas-Fired Storage Water Heaters with Input Capacity Greater than 75,000 Btu/hr or Less than or Equal to 105,000 Btu/hr and Storage Capacity of 120 gallons or Less | GDHE-50 3** | GDHE-50 3** | 49 |  | 100 |  | 95 |  | 0.88 |  |  |  | No | No
IBC Technologies | SFT 199 | SFT 199 | Instantaneous Gas-fired Water Heater | 0 | High | 0.89 |  |  | 5.4 | 92 | No | No | https://www.ahridirectory.org | AMERICAN | Residential-Duty Commercial Gas-Fired Storage Water Heaters with Input Capacity Greater than 75,000 Btu/hr or Less than or Equal to 105,000 Btu/hr and Storage Capacity of 120 gallons or Less | FCG-75* 4** | G62-75T75-4**V* 4** | 71 |  | 125 |  | 74 |  | 0.6 |  |  |  | No | No
EEMAX | SPEX35T | SPEX35T | Instantaneous Electric Water Heater | 0 | Very Small | 0.97 |  |  | 0.3 | 98 | No | No | https://www.ahridirectory.org | LOCHINVAR | Residential-Duty Commercial Gas-Fired Storage Water Heaters with Input Capacity Greater than 75,000 Btu/hr or Less than or Equal to 105,000 Btu/hr and Storage Capacity of 120 gallons or Less | FCG-75* 4** | LTL07575* 4** | 71 |  | 125 |  | 74 |  | 0.6 |  |  |  | No | No
EEMAX | SPEX48T | SPEX48T | Instantaneous Electric Water Heater | 0 | Very Small | 0.97 |  |  | 0.4 | 98 | No | No | https://www.ahridirectory.org | LOCHINVAR | Residential-Duty Commercial Gas-Fired Storage Water Heaters with Input Capacity Greater than 75,000 Btu/hr or Less than or Equal to 105,000 Btu/hr and Storage Capacity of 120 gallons or Less | FCG-75* 4** | XTN07575* 4** | 71 |  | 125 |  | 74 |  | 0.6 |  |  |  | No | No
EEMAX | SPEX55T | SPEX55T | Instantaneous Electric Water Heater | 0 | Very Small | 0.97 |  |  | 0.5 | 98 | No | No | https://www.ahridirectory.org | STATE | Residential-Duty Commercial Gas-Fired Storage Water Heaters with Input Capacity Greater than 75,000 Btu/hr or Less than or Equal to 105,000 Btu/hr and Storage Capacity of 120 gallons or Less | FCG-75* 4** | GS6-75-*RRS* 4** | 71 |  | 125 |  | 74 |  | 0.6 |  |  |  | No | No
EEMAX | SPEX60T | SPEX60T | Instantaneous Electric Water Heater | 0 | Very Small | 0.97 |  |  | 0.6 | 98 | No | No | https://www.ahridirectory.org | STATE | Residential-Duty Commercial Gas-Fired Storage Water Heaters with Input Capacity Greater than 75,000 Btu/hr or Less than or Equal to 105,000 Btu/hr and Storage Capacity of 120 gallons or Less | FCG-75* 4** | GSX-75 *RRS* 4** | 71 |  | 125 |  | 74 |  | 0.6 |  |  |  | No | No
EEMAX | SPEX95T | SPEX95T | Instantaneous Electric Water Heater | 0 | Very Small | 0.98 |  |  | 0.9 | 98 | No | No | https://www.ahridirectory.org | A. O. SMITH | Residential-Duty Commercial Gas-Fired Storage Water Heaters with Input Capacity Greater than 75,000 Btu/hr or Less than or Equal to 105,000 Btu/hr and Storage Capacity of 120 gallons or Less | FCG-100* 4** | G6-S7576*V* 4** | 95 |  | 170 |  | 79 |  | 0.58 |  |  |  | No | No
EEMAX | SPEX100T | SPEX100T | Instantaneous Electric Water Heater | 0 | Very Small | 0.98 |  |  | 1 | 98 | No | No | https://www.ahridirectory.org | AMERICAN | Residential-Duty Commercial Gas-Fired Storage Water Heaters with Input Capacity Greater than 75,000 Btu/hr or Less than or Equal to 105,000 Btu/hr and Storage Capacity of 120 gallons or Less | FCG-100* 4** | G62-100T77-4**V* 4** | 95 |  | 170 |  | 79 |  | 0.58 |  |  |  | No | No
EEMAX | SPEX2412T | SPEX2412T | Instantaneous Electric Water Heater | 0 | Very Small | 0.96 |  |  | 0.2 | 98 | No | No | https://www.ahridirectory.org | LOCHINVAR | Residential-Duty Commercial Gas-Fired Storage Water Heaters with Input Capacity Greater than 75,000 Btu/hr or Less than or Equal to 105,000 Btu/hr and Storage Capacity of 120 gallons or Less | FCG-100* 4** | LTL10075 4** | 95 |  | 170 |  | 79 |  | 0.58 |  |  |  | No | No
EEMAX | SPEX3208T | SPEX3208T | Instantaneous Electric Water Heater | 0 | Very Small | 0.97 |  |  | 0.3 | 98 | No | No | https://www.ahridirectory.org | A. O. SMITH | Residential-Duty Commercial Gas-Fired Storage Water Heaters with Input Capacity Greater than 75,000 Btu/hr or Less than or Equal to 105,000 Btu/hr and Storage Capacity of 120 gallons or Less | GCN-75* 1** | G6-US7576NV 1** | 71 |  | 102 |  | 76 |  | 0.64 |  |  |  | No | No
EEMAX | SPEX55 | SPEX55 | Instantaneous Electric Water Heater | 0 | Very Small | 0.96 |  |  | 0.6 | 98 | No | No | https://www.ahridirectory.org | A. O. SMITH | Residential-Duty Commercial Gas-Fired Storage Water Heaters with Input Capacity Greater than 75,000 Btu/hr or Less than or Equal to 105,000 Btu/hr and Storage Capacity of 120 gallons or Less | GCN-100* 1** | G6-UT10076NV 1** | 95 |  | 120 |  | 74 |  | 0.58 |  |  |  | No | No
EEMAX | SPEX75 | SPEX75 | Instantaneous Electric Water Heater | 0 | Very Small | 0.96 |  |  | 0.8 | 98 | No | No | https://www.ahridirectory.org | STATE | Residential-Duty Commercial Gas-Fired Storage Water Heaters with Input Capacity Greater than 75,000 Btu/hr or Less than or Equal to 105,000 Btu/hr and Storage Capacity of 120 gallons or Less | GCN-100* 1** | GS6-100-URRT 1** | 95 |  | 120 |  | 74 |  | 0.58 |  |  |  | No | No
EEMAX | SPEX100 | SPEX100 | Instantaneous Electric Water Heater | 0 | Very Small | 0.96 |  |  | 1 | 98 | No | No | https://www.ahridirectory.org | JOHN WOOD | Residential-Duty Commercial Oil-Fired Storage Water Heaters with Input Capacity Greater than 105,000 Btu/hr or Less than or Equal to 140,000 Btu/hr and Storage Capacity of 120 gallons or Less | JW-717 | JW-717 | 67 |  | 188 |  | 90 |  | 0.63 |  |  |  | No | No
EEMAX | SPEX60 | SPEX60 | Instantaneous Electric Water Heater | 0 | Very Small | 0.96 |  |  | 0.6 | 98 | No | No | https://www.ahridirectory.org | BRADFORD WHITE | Residential-Duty Commercial Gas-Fired Storage Water Heaters with Input Capacity Greater than 75,000 Btu/hr or Less than or Equal to 105,000 Btu/hr and Storage Capacity of 120 gallons or Less | RG2100H*N | URG2100H**N | 95 |  | 157 |  | 79 |  | 0.57 |  |  |  | No | No
EEMAX | SPEX48 | SPEX48 | Instantaneous Electric Water Heater | 0 | Very Small | 0.96 |  |  | 0.5 | 98 | No | No | https://www.ahridirectory.org | JETGLAS | Residential-Duty Commercial Gas-Fired Storage Water Heaters with Input Capacity Greater than 75,000 Btu/hr or Less than or Equal to 105,000 Btu/hr and Storage Capacity of 120 gallons or Less | RG2100H*N | LG2100H80*X | 95 |  | 157 |  | 79 |  | 0.57 |  |  |  | No | No
EEMAX | SPEX012240T | SPEX012240T | Instantaneous Electric Water Heater | 1 | Very Small | 0.95 |  |  | 1.1 | 98 | No | No | https://www.ahridirectory.org | BRADFORD WHITE | Residential-Duty Commercial Gas-Fired Storage Water Heaters with Input Capacity Greater than 75,000 Btu/hr or Less than or Equal to 105,000 Btu/hr and Storage Capacity of 120 gallons or Less | RG2100H*N | LG2100H80*X | 95 |  | 157 |  | 79 |  | 0.57 |  |  |  | No | No
EEMAX | SPEX3208 | SPEX3208 | Instantaneous Electric Water Heater | 0 | Very Small | 0.97 |  |  | 0.3 | 98 | No | No | https://www.ahridirectory.org | JETGLAS | Residential-Duty Commercial Gas-Fired Storage Water Heaters with Input Capacity Greater than 75,000 Btu/hr or Less than or Equal to 105,000 Btu/hr and Storage Capacity of 120 gallons or Less | RG255H*N | LG255H78*N | 55 |  | 115 |  | 80 |  | 0.61 |  |  |  | No | No
EEMAX | SPEX80 | SPEX80 | Instantaneous Electric Water Heater | 0 | Very Small | 0.96 |  |  | 0.8 | 98 | No | No | https://www.ahridirectory.org | BRADFORD WHITE | Residential-Duty Commercial Gas-Fired Storage Water Heaters with Input Capacity Greater than 75,000 Btu/hr or Less than or Equal to 105,000 Btu/hr and Storage Capacity of 120 gallons or Less | RG255H*N | LG255H78*N | 55 |  | 115 |  | 80 |  | 0.61 |  |  |  | No | No
EEMAX | SPEX4208 | SPEX4208 | Instantaneous Electric Water Heater | 0 | Very Small | 0.97 |  |  | 0.4 | 98 | No | No | https://www.ahridirectory.org | JETGLAS | Residential-Duty Commercial Gas-Fired Storage Water Heaters with Input Capacity Greater than 75,000 Btu/hr or Less than or Equal to 105,000 Btu/hr and Storage Capacity of 120 gallons or Less | RG255H*N | RG255H*X | 55 |  | 115 |  | 80 |  | 0.61 |  |  |  | No | No
EEMAX | SPEX35 | SPEX35 | Instantaneous Electric Water Heater | 1 | Very Small | 0.95 |  |  | 0.4 | 98 | No | No | https://www.ahridirectory.org | BRADFORD WHITE | Residential-Duty Commercial Gas-Fired Storage Water Heaters with Input Capacity Greater than 75,000 Btu/hr or Less than or Equal to 105,000 Btu/hr and Storage Capacity of 120 gallons or Less | RG255H*N | RG255H*N | 55 |  | 115 |  | 80 |  | 0.61 |  |  |  | No | No
EEMAX | SPEX2412 | SPEX2412 | Instantaneous Electric Water Heater | 1 | Very Small | 0.95 |  |  | 0.2 | 98 | No | No | https://www.ahridirectory.org | BRADFORD WHITE | Residential-Duty Commercial Gas-Fired Storage Water Heaters with Input Capacity Greater than 75,000 Btu/hr or Less than or Equal to 105,000 Btu/hr and Storage Capacity of 120 gallons or Less | RG2PV75H*N | ULG2PV75H76*N | 72 |  | 121 |  | 82 |  | 0.69 |  |  |  | No | No
EEMAX | SPEX1812 | SPEX1812 | Instantaneous Electric Water Heater | 1 | Very Small | 0.95 |  |  | 0.2 | 98 | No | No | https://www.ahridirectory.org | JETGLAS | Residential-Duty Commercial Gas-Fired Storage Water Heaters with Input Capacity Greater than 75,000 Btu/hr or Less than or Equal to 105,000 Btu/hr and Storage Capacity of 120 gallons or Less | RG275H*N | ULG275H76*N | 72 |  | 135 |  | 77 |  | 0.59 |  |  |  | No | No
EEMAX | AM012240T | AM012240T | Instantaneous Electric Water Heater | 1 | Very Small | 0.95 |  |  | 1.1 | 98 | No | No | https://www.ahridirectory.org | BRADFORD WHITE | Residential-Duty Commercial Gas-Fired Storage Water Heaters with Input Capacity Greater than 75,000 Btu/hr or Less than or Equal to 105,000 Btu/hr and Storage Capacity of 120 gallons or Less | RG275H*N | URG275H*N | 72 |  | 135 |  | 77 |  | 0.59 |  |  |  | No | No
Rheem | AM004277T | RTEH004277MV | Instantaneous Electric Water Heater | 0 | Very Small | 0.94 |  |  | 1 | 98 | No | No | https://www.ahridirectory.org | JETGLAS | Residential-Duty Commercial Gas-Fired Storage Water Heaters with Input Capacity Greater than 75,000 Btu/hr or Less than or Equal to 105,000 Btu/hr and Storage Capacity of 120 gallons or Less | RG2PDV75H*N | LG2PDV75H80*X | 72 |  | 134 |  | 83 |  | 0.69 |  |  |  | No | No
Rheem | AM005240T | RTEH005240MV | Instantaneous Electric Water Heater | 0 | Very Small | 0.96 |  |  | 1 | 98 | No | No | https://www.ahridirectory.org | BRADFORD WHITE | Residential-Duty Commercial Gas-Fired Storage Water Heaters with Input Capacity Greater than 75,000 Btu/hr or Less than or Equal to 105,000 Btu/hr and Storage Capacity of 120 gallons or Less | RG2PDV75H*N | LG2PDV75H80*N | 72 |  | 134 |  | 83 |  | 0.69 |  |  |  | No | No
Rheem | AM010240T | RTEH010240MV | Instantaneous Electric Water Heater | 0 | Very Small | 0.96 |  |  | 1 | 98 | No | No | https://www.ahridirectory.org | BRADFORD WHITE | Residential-Duty Commercial Gas-Fired Storage Water Heaters with Input Capacity Greater than 75,000 Btu/hr or Less than or Equal to 105,000 Btu/hr and Storage Capacity of 120 gallons or Less | RG2PDV75H*N | RG2PDV75H*N | 72 |  | 134 |  | 83 |  | 0.69 |  |  |  | No | No
Rheem | AM012240T | RTEH012240MV | Instantaneous Electric Water Heater | 0 | Very Small | 0.95 |  |  | 1 | 98 | No | No | https://www.ahridirectory.org | JETGLAS | Residential-Duty Commercial Gas-Fired Storage Water Heaters with Input Capacity Greater than 75,000 Btu/hr or Less than or Equal to 105,000 Btu/hr and Storage Capacity of 120 gallons or Less | RG1PV55H*N | LG1PV55H78*X | 55 |  | 125 |  | 80 |  | 0.68 |  |  |  | No | No
Rheem | SPEX100 | RTEH100 | Instantaneous Electric Water Heater | 0 | Very Small | 0.96 |  |  | 1 | 98 | No | No | https://www.ahridirectory.org | BRADFORD WHITE | Residential-Duty Commercial Gas-Fired Storage Water Heaters with Input Capacity Greater than 75,000 Btu/hr or Less than or Equal to 105,000 Btu/hr and Storage Capacity of 120 gallons or Less | RG1PV55H*N | LG1PV55H78*N | 55 |  | 125 |  | 80 |  | 0.68 |  |  |  | No | No
Rheem | SPEX1812 | RTEH1812 | Instantaneous Electric Water Heater | 0 | Very Small | 0.95 |  |  | 1 | 98 | No | No | https://www.ahridirectory.org | JETGLAS | Residential-Duty Commercial Gas-Fired Storage Water Heaters with Input Capacity Greater than 75,000 Btu/hr or Less than or Equal to 105,000 Btu/hr and Storage Capacity of 120 gallons or Less | RG1PV55H*N | RG1PV55H*X | 55 |  | 125 |  | 80 |  | 0.68 |  |  |  | No | No
Rheem | SPEX3208 | RTEH3208 | Instantaneous Electric Water Heater | 0 | Very Small | 0.97 |  |  | 1 | 98 | No | No | https://www.ahridirectory.org | BRADFORD WHITE | Residential-Duty Commercial Gas-Fired Storage Water Heaters with Input Capacity Greater than 75,000 Btu/hr or Less than or Equal to 105,000 Btu/hr and Storage Capacity of 120 gallons or Less | RG1PV55H*N | RG1PV55H*N | 55 |  | 125 |  | 80 |  | 0.68 |  |  |  | No | No
Rheem | SPEX3277 | RTEH3277 | Instantaneous Electric Water Heater | 0 | Very Small | 0.95 |  |  | 1 | 98 | No | No | https://www.ahridirectory.org | JETGLAS | Residential-Duty Commercial Gas-Fired Storage Water Heaters with Input Capacity Greater than 75,000 Btu/hr or Less than or Equal to 105,000 Btu/hr and Storage Capacity of 120 gallons or Less | RG2PV75H*N | LG2PV75H76*X | 72 |  | 121 |  | 82 |  | 0.69 |  |  |  | No | No
Rheem | SPEX4208 | RTEH4208 | Instantaneous Electric Water Heater | 0 | Very Small | 0.97 |  |  | 1 | 98 | No | No | https://www.ahridirectory.org | BRADFORD WHITE | Residential-Duty Commercial Gas-Fired Storage Water Heaters with Input Capacity Greater than 75,000 Btu/hr or Less than or Equal to 105,000 Btu/hr and Storage Capacity of 120 gallons or Less | RG2PV75H*N | LG2PV75H76*X | 72 |  | 121 |  | 82 |  | 0.69 |  |  |  | No | No
Rheem | SPEX48 | RTEH48 | Instantaneous Electric Water Heater | 0 | Very Small | 0.96 |  |  | 1 | 98 | No | No | https://www.ahridirectory.org | JETGLAS | Residential-Duty Commercial Gas-Fired Storage Water Heaters with Input Capacity Greater than 75,000 Btu/hr or Less than or Equal to 105,000 Btu/hr and Storage Capacity of 120 gallons or Less | RG2PV75H*N | LG2PV75H76*N | 72 |  | 121 |  | 82 |  | 0.69 |  |  |  | No | No
Rheem | SPEX60 | RTEH60 | Instantaneous Electric Water Heater | 0 | Very Small | 0.96 |  |  | 1 | 98 | No | No | https://www.ahridirectory.org | JETGLAS | Residential-Duty Commercial Gas-Fired Storage Water Heaters with Input Capacity Greater than 75,000 Btu/hr or Less than or Equal to 105,000 Btu/hr and Storage Capacity of 120 gallons or Less | RG2100H*N | RG2100H*X | 95 |  | 157 |  | 79 |  | 0.57 |  |  |  | No | No
Rheem | SPEX75 | RTEH75 | Instantaneous Electric Water Heater | 0 | Very Small | 0.96 |  |  | 1 | 98 | No | No | https://www.ahridirectory.org | BRADFORD WHITE | Residential-Duty Commercial Gas-Fired Storage Water Heaters with Input Capacity Greater than 75,000 Btu/hr or Less than or Equal to 105,000 Btu/hr and Storage Capacity of 120 gallons or Less | RG2100H*N | RG2100H*N | 95 |  | 157 |  | 79 |  | 0.57 |  |  |  | No | No
Rheem | SPEX80 | RTEH80 | Instantaneous Electric Water Heater | 0 | Very Small | 0.96 |  |  | 1 | 98 | No | No | https://www.ahridirectory.org | JETGLAS | Residential-Duty Commercial Gas-Fired Storage Water Heaters with Input Capacity Greater than 75,000 Btu/hr or Less than or Equal to 105,000 Btu/hr and Storage Capacity of 120 gallons or Less | RG275H*N | LG275H76*X | 72 |  | 135 |  | 77 |  | 0.59 |  |  |  | No | No
Rheem | SPEX90 | RTEH90 | Instantaneous Electric Water Heater | 0 | Very Small | 0.96 |  |  | 1 | 98 | No | No | https://www.ahridirectory.org | JETGLAS | Residential-Duty Commercial Gas-Fired Storage Water Heaters with Input Capacity Greater than 75,000 Btu/hr or Less than or Equal to 105,000 Btu/hr and Storage Capacity of 120 gallons or Less | RG275H*N | RG275H*N | 72 |  | 135 |  | 77 |  | 0.59 |  |  |  | No | No
Rheem | SPEX95 | RTEH95 | Instantaneous Electric Water Heater | 0 | Very Small | 0.96 |  |  | 1 | 98 | No | No | https://www.ahridirectory.org | BRADFORD WHITE | Residential-Duty Commercial Gas-Fired Storage Water Heaters with Input Capacity Greater than 75,000 Btu/hr or Less than or Equal to 105,000 Btu/hr and Storage Capacity of 120 gallons or Less | RG275H*N | RG275H*N | 72 |  | 135 |  | 77 |  | 0.59 |  |  |  | No | No
Rheem | SPEX8208 | RTEH8208 | Instantaneous Electric Water Heater | 0 | Very Small | 0.96 |  |  | 1 | 98 | No | No | https://www.ahridirectory.org | JETGLAS | Residential-Duty Commercial Gas-Fired Storage Water Heaters with Input Capacity Greater than 75,000 Btu/hr or Less than or Equal to 105,000 Btu/hr and Storage Capacity of 120 gallons or Less | RC2PV50H*N | LC2PV50H76*X | 48 |  | 120 |  | 89 |  | 0.8 |  |  |  | No | No
Rheem | SPEX012240T | RTEH012240T | Instantaneous Electric Water Heater | 0 | Very Small | 0.95 |  |  | 1 | 98 | No | No | https://www.ahridirectory.org | BRADFORD WHITE | Residential-Duty Commercial Gas-Fired Storage Water Heaters with Input Capacity Greater than 75,000 Btu/hr or Less than or Equal to 105,000 Btu/hr and Storage Capacity of 120 gallons or Less | RC2PV50H*N | LC2PV50H76*N | 48 |  | 120 |  | 89 |  | 0.8 |  |  |  | No | No
Rheem | SPEX100T | RTEH100T | Instantaneous Electric Water Heater | 0 | Very Small | 0.98 |  |  | 1 | 98 | No | No | https://www.ahridirectory.org | JETGLAS | Residential-Duty Commercial Gas-Fired Storage Water Heaters with Input Capacity Greater than 75,000 Btu/hr or Less than or Equal to 105,000 Btu/hr and Storage Capacity of 120 gallons or Less | RC2PV50H*N | RC2PV50H*X | 48 |  | 120 |  | 89 |  | 0.8 |  |  |  | No | No
Rheem | SPEX2412T | RTEH2412T | Instantaneous Electric Water Heater | 0 | Very Small | 0.96 |  |  | 1 | 98 | No | No | https://www.ahridirectory.org | BRADFORD WHITE | Residential-Duty Commercial Gas-Fired Storage Water Heaters with Input Capacity Greater than 75,000 Btu/hr or Less than or Equal to 105,000 Btu/hr and Storage Capacity of 120 gallons or Less | RC2PV50H*N | RC2PV50H*N | 48 |  | 120 |  | 89 |  | 0.8 |  |  |  | No | No
Rheem | SPEX1812T | RTEH1812T | Instantaneous Electric Water Heater | 0 | Very Small | 0.96 |  |  | 1 | 98 | No | No | https://www.ahridirectory.org | JETGLAS | Residential-Duty Commercial Gas-Fired Storage Water Heaters with Input Capacity Greater than 75,000 Btu/hr or Less than or Equal to 105,000 Btu/hr and Storage Capacity of 120 gallons or Less | RG2PV75H*N | URG2PV75H*N | 72 |  | 121 |  | 82 |  | 0.69 |  |  |  | No | No
Rheem | SPEX3012T | RTEH3012T | Instantaneous Electric Water Heater | 0 | Very Small | 0.96 |  |  | 1 | 98 | No | No | https://www.ahridirectory.org | BRADFORD WHITE | Residential-Duty Commercial Gas-Fired Storage Water Heaters with Input Capacity Greater than 75,000 Btu/hr or Less than or Equal to 105,000 Btu/hr and Storage Capacity of 120 gallons or Less | RG2PV75H*N | RG2PV75H*X | 72 |  | 121 |  | 82 |  | 0.69 |  |  |  | No | No
Rheem | SPEX3208T | RTEH3208T | Instantaneous Electric Water Heater | 0 | Very Small | 0.97 |  |  | 1 | 98 | No | No | https://www.ahridirectory.org | JETGLAS | Residential-Duty Commercial Gas-Fired Storage Water Heaters with Input Capacity Greater than 75,000 Btu/hr or Less than or Equal to 105,000 Btu/hr and Storage Capacity of 120 gallons or Less | RG2PV75H*N | RG2PV75H*N | 72 |  | 121 |  | 82 |  | 0.69 |  |  |  | No | No
Rheem | SPEX3512T | RTEH3512T | Instantaneous Electric Water Heater | 0 | Very Small | 0.96 |  |  | 1 | 98 | No | No | https://www.ahridirectory.org | BRADFORD WHITE | Residential-Duty Commercial Gas-Fired Storage Water Heaters with Input Capacity Greater than 75,000 Btu/hr or Less than or Equal to 105,000 Btu/hr and Storage Capacity of 120 gallons or Less | RG2PV75H*N | RG2PV75H*N | 72 |  | 121 |  | 82 |  | 0.69 |  |  |  | No | No
Rheem | SPEX48T | RTEH48T | Instantaneous Electric Water Heater | 0 | Very Small | 0.97 |  |  | 1 | 98 | No | No | https://www.ahridirectory.org | A. O. SMITH | Residential-Duty Commercial Gas-Fired Storage Water Heaters with Input Capacity Greater than 75,000 Btu/hr or Less than or Equal to 105,000 Btu/hr and Storage Capacity of 120 gallons or Less | GPVX-75L 3** | BTF-80 3** | 72 |  | 116 |  | 79 |  | 0.69 |  |  |  | No | No
Rheem | SPEX55T | RTEH55T | Instantaneous Electric Water Heater | 0 | Very Small | 0.97 |  |  | 1 | 98 | No | No | https://www.ahridirectory.org | AMERICAN | Residential-Duty Commercial Gas-Fired Storage Water Heaters with Input Capacity Greater than 75,000 Btu/hr or Less than or Equal to 105,000 Btu/hr and Storage Capacity of 120 gallons or Less | GPVX-75L 3** | PVG62-75T76-LV 3*1 | 72 |  | 116 |  | 79 |  | 0.69 |  |  |  | No | No
Rheem | SPEX65T | RTEH65T | Instantaneous Electric Water Heater | 0 | Very Small | 0.97 |  |  | 1 | 98 | No | No | https://www.ahridirectory.org | AMERICAN | Residential-Duty Commercial Gas-Fired Storage Water Heaters with Input Capacity Greater than 75,000 Btu/hr or Less than or Equal to 105,000 Btu/hr and Storage Capacity of 120 gallons or Less | GPVX-75L 3** | PVCG62-75T76-LV 3*1 | 72 |  | 116 |  | 79 |  | 0.69 |  |  |  | No | No
Rheem | SPEX80T | RTEH80T | Instantaneous Electric Water Heater | 0 | Very Small | 0.98 |  |  | 1 | 98 | No | No | https://www.ahridirectory.org | RELIANCE WATER HEATERS | Residential-Duty Commercial Gas-Fired Storage Water Heaters with Input Capacity Greater than 75,000 Btu/hr or Less than or Equal to 105,000 Btu/hr and Storage Capacity of 120 gallons or Less | GPVX-75L 3** | 6-75-YRVHTL 3** | 72 |  | 116 |  | 79 |  | 0.69 |  |  |  | No | No
GE | GE40T12BLM01 | GE40T10BLM01 | Electric Storage Water Heater | 40 | Medium | 0.92 |  | 66 |  | 98 | No | No | https://www.ahridirectory.org | RELIANCE WATER HEATERS | Residential-Duty Commercial Gas-Fired Storage Water Heaters with Input Capacity Greater than 75,000 Btu/hr or Less than or Equal to 105,000 Btu/hr and Storage Capacity of 120 gallons or Less | GPVX-75L 3** | 6-75-HRVHTL 3*1 | 72 |  | 116 |  | 79 |  | 0.69 |  |  |  | No | No
GE | GE40T12BLM01 | GE40T12BLM01 | Electric Storage Water Heater | 40 | Medium | 0.92 |  | 66 |  | 98 | No | No | https://www.ahridirectory.org | A. O. SMITH | Residential-Duty Commercial Gas-Fired Storage Water Heaters with Input Capacity Greater than 75,000 Btu/hr or Less than or Equal to 105,000 Btu/hr and Storage Capacity of 120 gallons or Less | GPDX-75L 3** | GPDX-75L 3** | 72 |  | 129 |  | 72 |  | 0.68 |  |  |  | No | No
GE | GE40S12BLM01 | GE40S10BLM01 | Electric Storage Water Heater | 40 | Medium | 0.92 |  | 65 |  | 98 | No | No | https://www.ahridirectory.org | A. O. SMITH | Residential-Duty Commercial Gas-Fired Storage Water Heaters with Input Capacity Greater than 75,000 Btu/hr or Less than or Equal to 105,000 Btu/hr and Storage Capacity of 120 gallons or Less | GPDX-75L 3** | GPDX-75L 3*1 | 72 |  | 129 |  | 72 |  | 0.68 |  |  |  | No | No
GE | GE30S12BLM01 | GE30S10BLM01 | Electric Storage Water Heater | 30 | Medium | 0.92 |  | 60 |  | 98 | No | No | https://www.ahridirectory.org | AMERICAN | Residential-Duty Commercial Gas-Fired Storage Water Heaters with Input Capacity Greater than 75,000 Btu/hr or Less than or Equal to 105,000 Btu/hr and Storage Capacity of 120 gallons or Less | GPDX-75L 3** | PDVG62-75T76-NV 3** | 72 |  | 129 |  | 72 |  | 0.68 |  |  |  | No | No
GE | GE50S10BMM01 | GE50S10BMM01 | Electric Storage Water Heater | 50 | High | 0.93 |  | 75 |  | 98 | No | No | https://www.ahridirectory.org | AMERICAN | Residential-Duty Commercial Gas-Fired Storage Water Heaters with Input Capacity Greater than 75,000 Btu/hr or Less than or Equal to 105,000 Btu/hr and Storage Capacity of 120 gallons or Less | GPDX-75L 3** | PDVG62-75T76-PV 3*1 | 72 |  | 129 |  | 72 |  | 0.68 |  |  |  | No | No
GE | GE30T12BLM01 | GE30T12BLM01 | Electric Storage Water Heater | 30 | Medium | 0.92 |  | 59 |  | 98 | No | No | https://www.ahridirectory.org | RELIANCE WATER HEATERS | Residential-Duty Commercial Gas-Fired Storage Water Heaters with Input Capacity Greater than 75,000 Btu/hr or Less than or Equal to 105,000 Btu/hr and Storage Capacity of 120 gallons or Less | GPDX-75L 3** | 6-75-HRPDTL 3*1 | 72 |  | 129 |  | 72 |  | 0.68 |  |  |  | No | No
GE | GE40L08BSM01 | GE40L08BSM01 | Electric Storage Water Heater | 36 | Medium | 0.92 |  | 63 |  | 98 | No | No | https://www.ahridirectory.org | RELIANCE WATER HEATERS | Residential-Duty Commercial Gas-Fired Storage Water Heaters with Input Capacity Greater than 75,000 Btu/hr or Less than or Equal to 105,000 Btu/hr and Storage Capacity of 120 gallons or Less | GPDX-75L 3** | 6-75-YRPDTL 3** | 72 |  | 129 |  | 72 |  | 0.68 |  |  |  | No | No
GE | GE30L08BAM01 | GE30L08BAM01 | Electric Storage Water Heater | 26 | Medium | 0.93 |  | 53 |  | 98 | No | No | https://www.ahridirectory.org | STATE | Residential-Duty Commercial Gas-Fired Storage Water Heaters with Input Capacity Greater than 75,000 Btu/hr or Less than or Equal to 105,000 Btu/hr and Storage Capacity of 120 gallons or Less | GPDX-75L 3** | SDV-75-76NE 3** | 72 |  | 129 |  | 72 |  | 0.68 |  |  |  | No | No
GE | GE30S10BAM01 | GE30S08BAM01 | Electric Storage Water Heater | 30 | Medium | 0.92 |  | 53 |  | 98 | No | No | https://www.ahridirectory.org | STATE | Residential-Duty Commercial Gas-Fired Storage Water Heaters with Input Capacity Greater than 75,000 Btu/hr or Less than or Equal to 105,000 Btu/hr and Storage Capacity of 120 gallons or Less | GPDX-75L 3** | SDV-75-76PE 3*1 | 72 |  | 129 |  | 72 |  | 0.68 |  |  |  | No | No
GE | GE40T10BAM01 | GE40T08BAM01 | Electric Storage Water Heater | 40 | Medium | 0.92 |  | 65 |  | 98 | No | No | https://www.ahridirectory.org | GSW WATER HEATERS | Residential-Duty Commercial Gas-Fired Storage Water Heaters with Input Capacity Greater than 75,000 Btu/hr or Less than or Equal to 105,000 Btu/hr and Storage Capacity of 120 gallons or Less | GPHE-50 1** | 6G5076NVC02 1** | 48 |  | 119 |  | 93 |  | 0.88 |  |  |  | No | No
GE | GE30T10BAM01 | GE30T08BAM01 | Electric Storage Water Heater | 30 | Medium | 0.92 |  | 54 |  | 98 | No | No | https://www.ahridirectory.org | RHEEM | Residential-Duty Commercial Gas-Fired Storage Water Heaters with Input Capacity Greater than 75,000 Btu/hr or Less than or Equal to 105,000 Btu/hr and Storage Capacity of 120 gallons or Less | PRO+G75-76N RH | XG75T12ST76U0 | 73 |  | 100 |  | 76 |  | 0.61 |  |  |  | No | No
GE | GE40S10BAM01 | GE40S08BAM01 | Electric Storage Water Heater | 40 | Medium | 0.92 |  | 66 |  | 98 | No | No | https://www.ahridirectory.org | RELIANCE WATER HEATERS | Residential-Duty Commercial Gas-Fired Storage Water Heaters with Input Capacity Greater than 75,000 Btu/hr or Less than or Equal to 105,000 Btu/hr and Storage Capacity of 120 gallons or Less | GPHE-50 1** | 6-50-YTVIT 1** | 48 |  | 119 |  | 93 |  | 0.88 |  |  |  | No | No
GE | GE30T10BAM01 | GE30T10BAM01 | Electric Storage Water Heater | 30 | Medium | 0.92 |  | 54 |  | 98 | No | No | https://www.ahridirectory.org | A. O. SMITH | Residential-Duty Commercial Gas-Fired Storage Water Heaters with Input Capacity Greater than 75,000 Btu/hr or Less than or Equal to 105,000 Btu/hr and Storage Capacity of 120 gallons or Less | FCG-75* 4** | G6-S7576*V* 4** | 71 |  | 125 |  | 74 |  | 0.6 |  |  |  | No | No
GE | GE40S10BAM01 | GE40S10BAM01 | Electric Storage Water Heater | 40 | Medium | 0.92 |  | 66 |  | 98 | No | No | https://www.ahridirectory.org | STATE | Residential-Duty Commercial Gas-Fired Storage Water Heaters with Input Capacity Greater than 75,000 Btu/hr or Less than or Equal to 105,000 Btu/hr and Storage Capacity of 120 gallons or Less | GPHE-50 1** | GP6-50-YTVIT 1** | 48 |  | 119 |  | 93 |  | 0.88 |  |  |  | No | No
BOSCH | T9800 SE 199 | T9800 SEO 199 | Instantaneous Gas-fired Water Heater | 1 | High | 0.96 |  |  | 5.4 | 100 | No | No | https://www.ahridirectory.org | GSW WATER HEATERS | Residential-Duty Commercial Gas-Fired Storage Water Heaters with Input Capacity Greater than 75,000 Btu/hr or Less than or Equal to 105,000 Btu/hr and Storage Capacity of 120 gallons or Less | GPHE-50 1** | 6G5076NVC 1** | 48 |  | 119 |  | 93 |  | 0.88 |  |  |  | No | No
BOSCH | T9800 SE 199 | T9900I SE 199 | Instantaneous Gas-fired Water Heater | 1 | High | 0.96 |  |  | 5.4 | 100 | No | No | https://www.ahridirectory.org | AMERICAN | Residential-Duty Commercial Gas-Fired Storage Water Heaters with Input Capacity Greater than 75,000 Btu/hr or Less than or Equal to 105,000 Btu/hr and Storage Capacity of 120 gallons or Less | VG6250T76NV 1** | VG6250T76NV 1** | 48 |  | 119 |  | 93 |  | 0.88 |  |  |  | No | No
BRADFORD WHITE | RTG-K-199N1 | RTG-K-199N1 | Instantaneous Gas-fired Water Heater | 1 | High | 0.96 |  |  | 5.4 | 100 | No | No | https://www.ahridirectory.org | LOCHINVAR | Residential-Duty Commercial Gas-Fired Storage Water Heaters with Input Capacity Greater than 75,000 Btu/hr or Less than or Equal to 105,000 Btu/hr and Storage Capacity of 120 gallons or Less | PG10 34 100 2*V 2** | SWN100035 2** | 33 |  | 170 |  | 95 |  | 0.9 |  |  |  | No | No
BRADFORD WHITE | RTG-K-160N2 | RTG-K-160N2 | Instantaneous Gas-fired Water Heater | 1 | High | 0.92 |  |  | 4.7 | 100 | No | No | https://www.ahridirectory.org | LOCHINVAR | Residential-Duty Commercial Gas-Fired Storage Water Heaters with Input Capacity Greater than 75,000 Btu/hr or Less than or Equal to 105,000 Btu/hr and Storage Capacity of 120 gallons or Less | PG10 34 100 2*V 2** | SWL100035 2** | 33 |  | 170 |  | 95 |  | 0.9 |  |  |  | No | No
BOSCH | 940 ES | 940 ES | Instantaneous Gas-fired Water Heater | 1 | High | 0.82 | 0.83 |  | 4.8 | 83 | No | No | https://www.ahridirectory.org | STATE | Residential-Duty Commercial Gas-Fired Storage Water Heaters with Input Capacity Greater than 75,000 Btu/hr or Less than or Equal to 105,000 Btu/hr and Storage Capacity of 120 gallons or Less | GP6-50-YTVIT 1** | GP6-50-YTVIT 1** | 48 |  | 119 |  | 93 |  | 0.88 |  |  |  | No | No
BOSCH | 830 ES | 830 ES | Instantaneous Gas-fired Water Heater | 1 | High | 0.82 | 0.82 |  | 4.2 | 83 | No | No | https://www.ahridirectory.org | GSW WATER HEATERS | Residential-Duty Commercial Gas-Fired Storage Water Heaters with Input Capacity Greater than 75,000 Btu/hr or Less than or Equal to 105,000 Btu/hr and Storage Capacity of 120 gallons or Less | 6G5076NVC 1** | 6G5076NVC 1** | 48 |  | 119 |  | 93 |  | 0.88 |  |  |  | No | No
HTP | EVG080****** | EVG080****** | Grid-Enabled Water Heater | 78 | High | 0.93 |  | 86 |  | 98 | No | No | https://www.ahridirectory.org | RHEEM | Residential-Duty Commercial Gas-Fired Storage Water Heaters with Input Capacity Greater than 75,000 Btu/hr or Less than or Equal to 105,000 Btu/hr and Storage Capacity of 120 gallons or Less | PROG75-75U RH EC1 | PRO+G75-75U RH EC1 | 73 |  | 135 |  | 73 |  | 0.59 |  |  |  | No | No
HTP | EVG-100****** | EVG-100****** | Grid-Enabled Water Heater | 96 | High | 0.93 |  | 86 |  | 98 | No | No | https://www.ahridirectory.org | AMERICAN STANDARD WATER HEATERS | Residential-Duty Commercial Gas-Fired Storage Water Heaters with Input Capacity Greater than 75,000 Btu/hr or Less than or Equal to 105,000 Btu/hr and Storage Capacity of 120 gallons or Less | G-75* | D-75* | 73 |  | 135 |  | 74 |  | 0.6 |  |  |  | No | No
JOHN WOOD | JW6 317RF 400 | JW6 317RF 400 | Oil-fired Storage Water Heater | 29 | High | 0.62 | 0.62 | 154 |  | 69 | No | No | https://www.ahridirectory.org | AMERICAN STANDARD WATER HEATERS | Residential-Duty Commercial Gas-Fired Storage Water Heaters with Input Capacity Greater than 75,000 Btu/hr or Less than or Equal to 105,000 Btu/hr and Storage Capacity of 120 gallons or Less | G-75* | G-75* | 73 |  | 135 |  | 74 |  | 0.6 |  |  |  | No | No
LOCHINVAR | FMHR-40 4** | MFN04035 4** | Gas-fired Storage Water Heater | 38 | Medium | 0.58 |  | 59 |  | 78 | No | No | https://www.ahridirectory.org | AMERICAN STANDARD WATER HEATERS | Residential-Duty Commercial Gas-Fired Storage Water Heaters with Input Capacity Greater than 75,000 Btu/hr or Less than or Equal to 105,000 Btu/hr and Storage Capacity of 120 gallons or Less | G-100* | G-100* | 95 |  | 124 |  | 74 |  | 0.57 |  |  |  | No | No
AMERICAN | FMHR-40 4** | MHG62-40T35R 4** | Gas-fired Storage Water Heater | 38 | Medium | 0.58 |  | 59 |  | 78 | No | No | https://www.ahridirectory.org | AMERICAN STANDARD WATER HEATERS | Residential-Duty Commercial Gas-Fired Storage Water Heaters with Input Capacity Greater than 75,000 Btu/hr or Less than or Equal to 105,000 Btu/hr and Storage Capacity of 120 gallons or Less | PLR 75-76 AS * | PLR 75-76 AS * | 70 |  | 93 |  | 72 |  | 0.6 |  |  |  | No | No
A. O. SMITH | FMHR-40 4** | G6-MH4035NVR 4** | Gas-fired Storage Water Heater | 38 | Medium | 0.58 |  | 59 |  | 78 | No | No | https://www.ahridirectory.org | Hudson Water Heaters | Residential-Duty Commercial Gas-Fired Storage Water Heaters with Input Capacity Greater than 75,000 Btu/hr or Less than or Equal to 105,000 Btu/hr and Storage Capacity of 120 gallons or Less | G-75 | G75T-2-4-6 GAS NAT HWH | 75 |  | 135 |  | 74 |  | 0.6 |  |  |  | No | No
STATE | FMDV-30 2** | SCI-30-MDV 2** | Gas-fired Storage Water Heater | 29 | Medium | 0.61 |  | 60 |  | 78 | No | No | https://www.ahridirectory.org | RICHMOND | Residential-Duty Commercial Gas-Fired Storage Water Heaters with Input Capacity Greater than 75,000 Btu/hr or Less than or Equal to 105,000 Btu/hr and Storage Capacity of 120 gallons or Less | PROG98-75U RH EC1 | 6G98-76FN4 | 95 |  | 150 |  | 74 |  | 0.57 |  |  |  | No | No
RELIANCE WATER HEATERS | FMDV-30 2** | 6-30-MDV 2** | Gas-fired Storage Water Heater | 29 | Medium | 0.61 |  | 60 |  | 78 | No | No | https://www.ahridirectory.org | RHEEM | Residential-Duty Commercial Gas-Fired Storage Water Heaters with Input Capacity Greater than 75,000 Btu/hr or Less than or Equal to 105,000 Btu/hr and Storage Capacity of 120 gallons or Less | PROG75-75U RH EC1 | PROG75-75 RU EC1 | 73 |  | 135 |  | 73 |  | 0.59 |  |  |  | No | No
A. O. SMITH | FMDV-30 2** | G6-DMH3030NV 2** | Gas-fired Storage Water Heater | 29 | Medium | 0.61 |  | 60 |  | 78 | No | No | https://www.ahridirectory.org | RUUD | Residential-Duty Commercial Gas-Fired Storage Water Heaters with Input Capacity Greater than 75,000 Btu/hr or Less than or Equal to 105,000 Btu/hr and Storage Capacity of 120 gallons or Less | PROG75-75U RH EC1 | XG75T06EN76U1 | 73 |  | 135 |  | 73 |  | 0.59 |  |  |  | No | No
RELIANCE WATER HEATERS | FMDV-40 2** | 6-40-MDV 2** | Gas-fired Storage Water Heater | 38 | Medium | 0.59 |  | 57 |  | 76 | No | No | https://www.ahridirectory.org | American Standard Water Heaters | Residential-Duty Commercial Gas-Fired Storage Water Heaters with Input Capacity Greater than 75,000 Btu/hr or Less than or Equal to 105,000 Btu/hr and Storage Capacity of 120 gallons or Less | PL 100-76 | PLC 100-76 AS-4 | 100 |  | 125 |  | 70 |  | 0.57 |  |  |  | No | No
A. O. SMITH | FMDV-40 2** | G6-DMH4032NV 2** | Gas-fired Storage Water Heater | 38 | Medium | 0.59 |  | 57 |  | 76 | No | No | https://www.ahridirectory.org | American Standard Water Heaters | Residential-Duty Commercial Gas-Fired Storage Water Heaters with Input Capacity Greater than 75,000 Btu/hr or Less than or Equal to 105,000 Btu/hr and Storage Capacity of 120 gallons or Less | PL 100-76 | PLR 100-76 AS-12 | 100 |  | 125 |  | 70 |  | 0.57 |  |  |  | No | No
LOCHINVAR | FMDV-50 2** | MGN05040 2** | Gas-fired Storage Water Heater | 47 | Medium | 0.57 |  | 67 |  | 77 | No | No | https://www.ahridirectory.org | American Standard Water Heaters | Residential-Duty Commercial Gas-Fired Storage Water Heaters with Input Capacity Greater than 75,000 Btu/hr or Less than or Equal to 105,000 Btu/hr and Storage Capacity of 120 gallons or Less | PL 100-76 | PLR 100-76 AS-6 | 100 |  | 125 |  | 70 |  | 0.57 |  |  |  | No | No
STATE | FMHR-30 4** | SCI 30 MHG 4** | Gas-fired Storage Water Heater | 29 | Medium | 0.61 |  | 63 |  | 79 | No | No | https://www.ahridirectory.org | American Standard Water Heaters | Residential-Duty Commercial Gas-Fired Storage Water Heaters with Input Capacity Greater than 75,000 Btu/hr or Less than or Equal to 105,000 Btu/hr and Storage Capacity of 120 gallons or Less | PL 75-76 | PLC 75-76 AS-4 | 75 |  | 135 |  | 70 |  | 0.6 |  |  |  | No | No
RELIANCE WATER HEATERS | FMHR-30 4** | 6 30 NOMT 4** | Gas-fired Storage Water Heater | 29 | Medium | 0.61 |  | 63 |  | 79 | No | No | https://www.ahridirectory.org | American Standard Water Heaters | Residential-Duty Commercial Gas-Fired Storage Water Heaters with Input Capacity Greater than 75,000 Btu/hr or Less than or Equal to 105,000 Btu/hr and Storage Capacity of 120 gallons or Less | PL 75-76 | PLR 75-76 AS-6 | 75 |  | 135 |  | 70 |  | 0.6 |  |  |  | No | No
U.S. CRAFTMASTER | FMHR-30 4** | MHG2F3035TR 4** | Gas-fired Storage Water Heater | 29 | Medium | 0.61 |  | 63 |  | 79 | No | No | https://www.ahridirectory.org | American Standard Water Heaters | Residential-Duty Commercial Gas-Fired Storage Water Heaters with Input Capacity Greater than 75,000 Btu/hr or Less than or Equal to 105,000 Btu/hr and Storage Capacity of 120 gallons or Less | G-75 | D 75-76-AS GAS LP | 75 |  | 135 |  | 74 |  | 0.6 |  |  |  | No | No
A. O. SMITH | FMHR-30 4** | G6-MH3035NVR 4** | Gas-fired Storage Water Heater | 29 | Medium | 0.61 |  | 63 |  | 79 | No | No | https://www.ahridirectory.org | American Standard Water Heaters | Residential-Duty Commercial Gas-Fired Storage Water Heaters with Input Capacity Greater than 75,000 Btu/hr or Less than or Equal to 105,000 Btu/hr and Storage Capacity of 120 gallons or Less | G-75 | G-75T2-4-6 GAS NAT | 75 |  | 135 |  | 74 |  | 0.6 |  |  |  | No | No
A. O. SMITH | ENS-40 1** | ENS-40 1** | Electric Storage Water Heater | 37 | Medium | 0.92 |  | 55 |  | 98 | No | No | https://www.ahridirectory.org | American Standard Water Heaters | Residential-Duty Commercial Gas-Fired Storage Water Heaters with Input Capacity Greater than 75,000 Btu/hr or Less than or Equal to 105,000 Btu/hr and Storage Capacity of 120 gallons or Less | G-75 | G-75T2-4-6 GAS LP | 75 |  | 135 |  | 74 |  | 0.6 |  |  |  | No | No
AMERICAN | ENS-40 1** | E10N-40R 1** | Electric Storage Water Heater | 37 | Medium | 0.92 |  | 55 |  | 98 | No | No | https://www.ahridirectory.org | American Standard Water Heaters | Residential-Duty Commercial Gas-Fired Storage Water Heaters with Input Capacity Greater than 75,000 Btu/hr or Less than or Equal to 105,000 Btu/hr and Storage Capacity of 120 gallons or Less | G-75 | G-75T2-4-12 GAS NAT | 75 |  | 135 |  | 74 |  | 0.6 |  |  |  | No | No
LOCHINVAR | ENS-40 1** | KMA040PD 1** | Electric Storage Water Heater | 37 | Medium | 0.92 |  | 55 |  | 98 | No | No | https://www.ahridirectory.org | American Standard Water Heaters | Residential-Duty Commercial Gas-Fired Storage Water Heaters with Input Capacity Greater than 75,000 Btu/hr or Less than or Equal to 105,000 Btu/hr and Storage Capacity of 120 gallons or Less | G-75 | G-75T2-4-12 GAS LP | 75 |  | 135 |  | 74 |  | 0.6 |  |  |  | No | No
LOCHINVAR | ENS-40 1** | KMJ040ND 1** | Electric Storage Water Heater | 37 | Medium | 0.92 |  | 55 |  | 98 | No | No | https://www.ahridirectory.org | American Standard Water Heaters | Residential-Duty Commercial Gas-Fired Storage Water Heaters with Input Capacity Greater than 75,000 Btu/hr or Less than or Equal to 105,000 Btu/hr and Storage Capacity of 120 gallons or Less | 100-83 | G-100T2-4-12 GAS NAT | 100 |  | 135 |  | 74 |  | 0.6 |  |  |  | No | No
LOCHINVAR | ENS-40 1** | KMA040HDW 1** | Electric Storage Water Heater | 37 | Medium | 0.92 |  | 55 |  | 98 | No | No | https://www.ahridirectory.org | American Standard Water Heaters | Residential-Duty Commercial Gas-Fired Storage Water Heaters with Input Capacity Greater than 75,000 Btu/hr or Less than or Equal to 105,000 Btu/hr and Storage Capacity of 120 gallons or Less | 100-83 | G-100T2-4-12 GAS LP | 100 |  | 135 |  | 74 |  | 0.6 |  |  |  | No | No
STATE | ENS-40 1** | ESX-40-DONS 1** | Electric Storage Water Heater | 37 | Medium | 0.92 |  | 55 |  | 98 | No | No | https://www.ahridirectory.org | American Standard Water Heaters | Residential-Duty Commercial Gas-Fired Storage Water Heaters with Input Capacity Greater than 75,000 Btu/hr or Less than or Equal to 105,000 Btu/hr and Storage Capacity of 120 gallons or Less | 100-83 | D 100-83 AS GAS NAT | 100 |  | 135 |  | 74 |  | 0.6 |  |  |  | No | No
A. O. SMITH | ENS-40 1** | PNS-40 1** | Electric Storage Water Heater | 37 | Medium | 0.92 |  | 55 |  | 98 | No | No | https://www.ahridirectory.org | American Standard Water Heaters | Residential-Duty Commercial Gas-Fired Storage Water Heaters with Input Capacity Greater than 75,000 Btu/hr or Less than or Equal to 105,000 Btu/hr and Storage Capacity of 120 gallons or Less | 100-76 | ULN-100-76 AS-NAT | 100 |  | 141 |  | 80 |  | 0.67 |  |  |  | No | No
A. O. SMITH | ENJ-40 1** | E6-40J45DV 1** | Electric Storage Water Heater | 35 | Medium | 0.93 |  | 54 |  | 98 | No | No | https://www.ahridirectory.org | GIANT | Residential-Duty Commercial Gas-Fired Storage Water Heaters with Input Capacity Greater than 75,000 Btu/hr or Less than or Equal to 105,000 Btu/hr and Storage Capacity of 120 gallons or Less | UG75-76MEPV1-N2U(-US) | UG75-76MEPV1-N2U(-US) | 71 |  | 138 |  | 79 |  | 0.68 |  |  |  | No | No
LOCHINVAR | ENJ-40 1** | JEA040KD 1** | Electric Storage Water Heater | 35 | Medium | 0.93 |  | 54 |  | 98 | No | No | https://www.ahridirectory.org | GIANT | Residential-Duty Commercial Gas-Fired Storage Water Heaters with Input Capacity Greater than 75,000 Btu/hr or Less than or Equal to 105,000 Btu/hr and Storage Capacity of 120 gallons or Less | UG75-76MEPV1-P2U(-US) | UG75-76MEPV1-P2U(-US) | 71 |  | 138 |  | 81 |  | 0.7 |  |  |  | No | No
LOCHINVAR | ENJ-40 1** | JEJ040MS 1** | Electric Storage Water Heater | 35 | Medium | 0.93 |  | 54 |  | 98 | No | No | https://www.ahridirectory.org | HTP | Residential-Duty Commercial Gas-Fired Storage Water Heaters with Input Capacity Greater than 75,000 Btu/hr or Less than or Equal to 105,000 Btu/hr and Storage Capacity of 120 gallons or Less | PH76-60**** | PH76-60**** | 58 |  | 157 |  | 97 |  | 0.88 |  |  |  | No | No
AMERICAN | ENLB-50 1** | E6N50LB 1** | Electric Storage Water Heater | 44 | Medium | 0.93 |  | 60 |  | 98 | No | No | https://www.ahridirectory.org | HTP | Residential-Duty Commercial Gas-Fired Storage Water Heaters with Input Capacity Greater than 75,000 Btu/hr or Less than or Equal to 105,000 Btu/hr and Storage Capacity of 120 gallons or Less | PH76-80**** | PH76-80**** | 77 |  | 206 |  | 94 |  | 0.87 |  |  |  | No | No
LOCHINVAR | ENLB-50 1** | KSA050PDB 1** | Electric Storage Water Heater | 44 | Medium | 0.93 |  | 60 |  | 98 | No | No | https://www.ahridirectory.org | HTP | Residential-Duty Commercial Gas-Fired Storage Water Heaters with Input Capacity Greater than 75,000 Btu/hr or Less than or Equal to 105,000 Btu/hr and Storage Capacity of 120 gallons or Less | PH100-55**** | PH100-55**** | 53 |  | 187 |  | 99 |  | 0.89 |  |  |  | No | No
LOCHINVAR | ENLB-50 1** | KSJ050NDB 1** | Electric Storage Water Heater | 44 | Medium | 0.93 |  | 60 |  | 98 | No | No | https://www.ahridirectory.org | HTP | Residential-Duty Commercial Gas-Fired Storage Water Heaters with Input Capacity Greater than 75,000 Btu/hr or Less than or Equal to 105,000 Btu/hr and Storage Capacity of 120 gallons or Less | PH100-119**** | PH100-119**** | 112 |  | 178 |  | 96 |  | 0.9 |  |  |  | No | No
LOCHINVAR | ENLB-50 1** | KSJ050KDB 1** | Electric Storage Water Heater | 44 | Medium | 0.93 |  | 60 |  | 98 | No | No | https://www.ahridirectory.org | Advantage Plus | Residential-Duty Commercial Gas-Fired Storage Water Heaters with Input Capacity Greater than 75,000 Btu/hr or Less than or Equal to 105,000 Btu/hr and Storage Capacity of 120 gallons or Less | PH100-55**** | HE55-100 | 53 |  | 187 |  | 99 |  | 0.89 |  |  |  | No | No
LOCHINVAR | ENLB-50 1** | KSA050NDB 1** | Electric Storage Water Heater | 44 | Medium | 0.93 |  | 60 |  | 98 | No | No | https://www.ahridirectory.org | RHEEM | Residential-Duty Commercial Gas-Fired Storage Water Heaters with Input Capacity Greater than 75,000 Btu/hr or Less than or Equal to 105,000 Btu/hr and Storage Capacity of 120 gallons or Less | PRO+G75-76N RH PV | PRO+G75-76P RU PV | 73 |  | 110 |  | 66 |  | 0.59 |  |  |  | No | No
A. O. SMITH | ENLB-50 1** | PNLB-50 1** | Electric Storage Water Heater | 44 | Medium | 0.93 |  | 60 |  | 98 | No | No | https://www.ahridirectory.org | RHEEM | Residential-Duty Commercial Gas-Fired Storage Water Heaters with Input Capacity Greater than 75,000 Btu/hr or Less than or Equal to 105,000 Btu/hr and Storage Capacity of 120 gallons or Less | PRO+G75-76N RH PV | TPV75-76PFV | 73 |  | 110 |  | 70 |  | 0.59 |  |  |  | No | No
A. O. SMITH | ENLB-50 1** | E6-50L45DVB 1** | Electric Storage Water Heater | 44 | Medium | 0.93 |  | 60 |  | 98 | No | No | https://www.ahridirectory.org | RHEEM | Residential-Duty Commercial Gas-Fired Storage Water Heaters with Input Capacity Greater than 75,000 Btu/hr or Less than or Equal to 105,000 Btu/hr and Storage Capacity of 120 gallons or Less | PRO+G75-76N RH PV | GPV75-76PFV | 73 |  | 110 |  | 66 |  | 0.59 |  |  |  | No | No
STATE | ENJB-40W 1** | EN6-40-SOMBSW 1** | Electric Storage Water Heater | 35 | Low | 0.91 |  | 38 |  | 98 | No | No | https://www.ahridirectory.org | RHEEM | Residential-Duty Commercial Gas-Fired Storage Water Heaters with Input Capacity Greater than 75,000 Btu/hr or Less than or Equal to 105,000 Btu/hr and Storage Capacity of 120 gallons or Less | PRO+G75-76N RH PV | XP75T06PV76U0 | 73 |  | 110 |  | 66 |  | 0.59 |  |  |  | No | No
STATE | ENJB-40W 1** | EN6-40-DOMBSW 1** | Electric Storage Water Heater | 35 | Low | 0.91 |  | 38 |  | 98 | No | No | https://www.ahridirectory.org | RHEEM | Residential-Duty Commercial Gas-Fired Storage Water Heaters with Input Capacity Greater than 75,000 Btu/hr or Less than or Equal to 105,000 Btu/hr and Storage Capacity of 120 gallons or Less | PRO+G75-76N RH PV | PRO+G75-76P RH PV | 73 |  | 110 |  | 66 |  | 0.59 |  |  |  | No | No
STATE | ENJ-40W 1** | EN6-40-DOMSW 1** | Electric Storage Water Heater | 35 | Low | 0.91 |  | 38 |  | 98 | No | No | https://www.ahridirectory.org | RICHMOND | Residential-Duty Commercial Gas-Fired Storage Water Heaters with Input Capacity Greater than 75,000 Btu/hr or Less than or Equal to 105,000 Btu/hr and Storage Capacity of 120 gallons or Less | G100-80N | T100-80N | 95 |  | 131 |  | 74 |  | 0.57 |  |  |  | No | No
LOCHINVAR | ENJ-40W 1** | JEC040EDW 1** | Electric Storage Water Heater | 35 | Low | 0.91 |  | 38 |  | 98 | No | No | https://www.ahridirectory.org | RUUD | Residential-Duty Commercial Gas-Fired Storage Water Heaters with Input Capacity Greater than 75,000 Btu/hr or Less than or Equal to 105,000 Btu/hr and Storage Capacity of 120 gallons or Less | PRO+G75-75N RH PDV | PRO+G75-75N RU PDV | 73 |  | 120 |  | 75 |  | 0.63 |  |  |  | No | No
A. O. SMITH | ENLB-50W 1** | PNLB-50W 1** | Electric Storage Water Heater | 44 | Low | 0.91 |  | 40 |  | 98 | No | No | https://www.ahridirectory.org | RICHMOND | Residential-Duty Commercial Gas-Fired Storage Water Heaters with Input Capacity Greater than 75,000 Btu/hr or Less than or Equal to 105,000 Btu/hr and Storage Capacity of 120 gallons or Less | PRO+G75-75N RH PDV | TPDV75-75 | 73 |  | 120 |  | 75 |  | 0.63 |  |  |  | No | No
STATE | ENLB-50W 1** | ESX-50-DOLBSW 1** | Electric Storage Water Heater | 44 | Low | 0.91 |  | 40 |  | 98 | No | No | https://www.ahridirectory.org | RHEEM/RUUD | Residential-Duty Commercial Gas-Fired Storage Water Heaters with Input Capacity Greater than 75,000 Btu/hr or Less than or Equal to 105,000 Btu/hr and Storage Capacity of 120 gallons or Less | PRO+G75-75N RH PDV | GPDV75-76LP | 73 |  | 120 |  | 75 |  | 0.63 |  |  |  | No | No
A. O. SMITH | ENJB-40 1** | ENJB-40 1** | Electric Storage Water Heater | 35 | Medium | 0.94 |  | 57 |  | 98 | No | No | https://www.ahridirectory.org | RHEEM/RUUD | Residential-Duty Commercial Gas-Fired Storage Water Heaters with Input Capacity Greater than 75,000 Btu/hr or Less than or Equal to 105,000 Btu/hr and Storage Capacity of 120 gallons or Less | PRO+G75-75N RH PDV | GPDV75-75 | 73 |  | 120 |  | 75 |  | 0.63 |  |  |  | No | No
LOCHINVAR | ENJB-40 1** | JEA040KSB 1** | Electric Storage Water Heater | 35 | Medium | 0.94 |  | 57 |  | 98 | No | No | https://www.ahridirectory.org | RHEEM | Residential-Duty Commercial Gas-Fired Storage Water Heaters with Input Capacity Greater than 75,000 Btu/hr or Less than or Equal to 105,000 Btu/hr and Storage Capacity of 120 gallons or Less | PRO+G98-76N RH | XP98T06ST76U0 | 93 |  | 142 |  | 78 |  | 0.58 |  |  |  | No | No
A. O. SMITH | PXGT-40 2** | PXGT-40 2** | Electric Storage Water Heater | 36 | Medium | 0.93 |  | 59 |  | 98 | No | No | https://www.ahridirectory.org | RICHMOND | Residential-Duty Commercial Gas-Fired Storage Water Heaters with Input Capacity Greater than 75,000 Btu/hr or Less than or Equal to 105,000 Btu/hr and Storage Capacity of 120 gallons or Less | PRO+G75-76N RH | T75-75N-3 | 73 |  | 100 |  | 76 |  | 0.61 |  |  |  | No | No
AMERICAN | PXGT-40 2** | EG10N-40H 2** | Electric Storage Water Heater | 36 | Medium | 0.93 |  | 59 |  | 98 | No | No | https://www.ahridirectory.org | RHEEM/RUUD | Residential-Duty Commercial Gas-Fired Storage Water Heaters with Input Capacity Greater than 75,000 Btu/hr or Less than or Equal to 105,000 Btu/hr and Storage Capacity of 120 gallons or Less | PRO+G75-76N RH | G75-75N-3 | 73 |  | 100 |  | 76 |  | 0.61 |  |  |  | No | No
RELIANCE WATER HEATERS | PXGT-40 2** | 12-40-EGRT 2** | Electric Storage Water Heater | 36 | Medium | 0.93 |  | 59 |  | 98 | No | No | https://www.ahridirectory.org | RHEEM | Residential-Duty Commercial Gas-Fired Storage Water Heaters with Input Capacity Greater than 75,000 Btu/hr or Less than or Equal to 105,000 Btu/hr and Storage Capacity of 120 gallons or Less | PRO+G75-76N RH PV | XG75T06PV76U0 | 73 |  | 110 |  | 66 |  | 0.59 |  |  |  | No | No
STATE | PXGT-40 2** | EGX-40-DXRT 2** | Electric Storage Water Heater | 36 | Medium | 0.93 |  | 59 |  | 98 | No | No | https://www.ahridirectory.org | RUUD | Residential-Duty Commercial Gas-Fired Storage Water Heaters with Input Capacity Greater than 75,000 Btu/hr or Less than or Equal to 105,000 Btu/hr and Storage Capacity of 120 gallons or Less | PRO+G75-75N RH PDV | PRO+G75-76P RU PDV | 73 |  | 120 |  | 75 |  | 0.63 |  |  |  | No | No
A. O. SMITH | PXGT-50 2** | PXGT-50 2** | Electric Storage Water Heater | 45 | Medium | 0.93 |  | 67 |  | 98 | No | No | https://www.ahridirectory.org | RHEEM | Residential-Duty Commercial Gas-Fired Storage Water Heaters with Input Capacity Greater than 75,000 Btu/hr or Less than or Equal to 105,000 Btu/hr and Storage Capacity of 120 gallons or Less | PRO+G75-75N RH PDV | PRO+G75-76P RH PDV | 73 |  | 120 |  | 75 |  | 0.63 |  |  |  | No | No
AMERICAN | PXGT-50 2** | EG10N-50H 2** | Electric Storage Water Heater | 45 | Medium | 0.93 |  | 67 |  | 98 | No | No | https://www.ahridirectory.org | RHEEM | Residential-Duty Commercial Gas-Fired Storage Water Heaters with Input Capacity Greater than 75,000 Btu/hr or Less than or Equal to 105,000 Btu/hr and Storage Capacity of 120 gallons or Less | PRO+G75-76N RH PV | PRO+G75-76N RH PV | 73 |  | 110 |  | 66 |  | 0.59 |  |  |  | No | No
SELECT | PXGT-50 2** | EGX-50-DXRT 2** | Electric Storage Water Heater | 45 | Medium | 0.93 |  | 67 |  | 98 | No | No | https://www.ahridirectory.org | RHEEM/RUUD | Residential-Duty Commercial Gas-Fired Storage Water Heaters with Input Capacity Greater than 75,000 Btu/hr or Less than or Equal to 105,000 Btu/hr and Storage Capacity of 120 gallons or Less | PRO+G75-76N RH PV | GPV75-76FV | 73 |  | 110 |  | 66 |  | 0.59 |  |  |  | No | No
AMERICAN | PXGT-55 2** | EG10N-55H 2** | Electric Storage Water Heater | 55 | Medium | 0.92 |  | 72 |  | 98 | No | No | https://www.ahridirectory.org | RHEEM | Residential-Duty Commercial Gas-Fired Storage Water Heaters with Input Capacity Greater than 75,000 Btu/hr or Less than or Equal to 105,000 Btu/hr and Storage Capacity of 120 gallons or Less | PRO+G75-76N RH | XP75T06ST76U0 | 73 |  | 100 |  | 76 |  | 0.61 |  |  |  | No | No
STATE | PXGT-55 2** | EGX-55-DXRT 2** | Electric Storage Water Heater | 55 | Medium | 0.92 |  | 72 |  | 98 | No | No | https://www.ahridirectory.org | RHEEM | Residential-Duty Commercial Gas-Fired Storage Water Heaters with Input Capacity Greater than 75,000 Btu/hr or Less than or Equal to 105,000 Btu/hr and Storage Capacity of 120 gallons or Less | PRO+G98-76N RH | XG98T06ST76U0 | 93 |  | 142 |  | 78 |  | 0.58 |  |  |  | No | No
LOCHINVAR | EGT-40 2** | KTA040KD-ET 2** | Electric Storage Water Heater | 36 | Medium | 0.92 |  | 51 |  | 98 | No | No | https://www.ahridirectory.org | RICHMOND | Residential-Duty Commercial Gas-Fired Storage Water Heaters with Input Capacity Greater than 75,000 Btu/hr or Less than or Equal to 105,000 Btu/hr and Storage Capacity of 120 gallons or Less | PRO+G98-76N RH | T100-76LP | 93 |  | 142 |  | 78 |  | 0.58 |  |  |  | No | No
U.S. CRAFTMASTER | EGT-40 2** | NEG3H40HD 2** | Electric Storage Water Heater | 36 | Medium | 0.92 |  | 51 |  | 98 | No | No | https://www.ahridirectory.org | RUUD | Residential-Duty Commercial Gas-Fired Storage Water Heaters with Input Capacity Greater than 75,000 Btu/hr or Less than or Equal to 105,000 Btu/hr and Storage Capacity of 120 gallons or Less | PRO+G98-76N RH | PRO+G98-76P RU | 93 |  | 142 |  | 78 |  | 0.58 |  |  |  | No | No
A. O. SMITH | PXGS-40 2** | PXGS-40 2** | Electric Storage Water Heater | 37 | Medium | 0.92 |  | 54 |  | 98 | No | No | https://www.ahridirectory.org | RHEEM | Residential-Duty Commercial Gas-Fired Storage Water Heaters with Input Capacity Greater than 75,000 Btu/hr or Less than or Equal to 105,000 Btu/hr and Storage Capacity of 120 gallons or Less | PRO+G98-76N RH | PRO+G98-76N RH | 93 |  | 142 |  | 78 |  | 0.58 |  |  |  | No | No
A. O. SMITH | PXGS-40 2** | EG12-40R55DV 2** | Electric Storage Water Heater | 37 | Medium | 0.92 |  | 54 |  | 98 | No | No | https://www.ahridirectory.org | RUUD | Residential-Duty Commercial Gas-Fired Storage Water Heaters with Input Capacity Greater than 75,000 Btu/hr or Less than or Equal to 105,000 Btu/hr and Storage Capacity of 120 gallons or Less | PRO+G75-76N RH | PRO+G75-76P RU | 73 |  | 100 |  | 76 |  | 0.61 |  |  |  | No | No
U.S. CRAFTMASTER | PXGS-40 2** | NEG3J40RD 2** | Electric Storage Water Heater | 37 | Medium | 0.92 |  | 54 |  | 98 | No | No | https://www.ahridirectory.org | RHEEM | Residential-Duty Commercial Gas-Fired Storage Water Heaters with Input Capacity Greater than 75,000 Btu/hr or Less than or Equal to 105,000 Btu/hr and Storage Capacity of 120 gallons or Less | PRO+G75-76N RH | PRO+G75-76P RH | 73 |  | 100 |  | 76 |  | 0.61 |  |  |  | No | No
STATE | PXGS-50 2** | EGX-50-DXRS 2** | Electric Storage Water Heater | 46 | Medium | 0.92 |  | 66 |  | 98 | No | No | https://www.ahridirectory.org | RHEEM/RUUD | Residential-Duty Commercial Gas-Fired Storage Water Heaters with Input Capacity Greater than 75,000 Btu/hr or Less than or Equal to 105,000 Btu/hr and Storage Capacity of 120 gallons or Less | PRO+G75-76N RH | G75-76LP | 73 |  | 100 |  | 76 |  | 0.61 |  |  |  | No | No
U.S. CRAFTMASTER | PXGS-50 2** | NEG3J50RD 2** | Electric Storage Water Heater | 46 | Medium | 0.92 |  | 66 |  | 98 | No | No | https://www.ahridirectory.org | RHEEM/RUUD | Residential-Duty Commercial Gas-Fired Storage Water Heaters with Input Capacity Greater than 75,000 Btu/hr or Less than or Equal to 105,000 Btu/hr and Storage Capacity of 120 gallons or Less | PRO+G98-76N RH | G100-76LP | 93 |  | 142 |  | 78 |  | 0.58 |  |  |  | No | No
AMERICAN | EGS-40 2** | EG6N-40R 2** | Electric Storage Water Heater | 37 | Medium | 0.92 |  | 51 |  | 98 | No | No | https://www.ahridirectory.org | RICHMOND | Residential-Duty Commercial Gas-Fired Storage Water Heaters with Input Capacity Greater than 75,000 Btu/hr or Less than or Equal to 105,000 Btu/hr and Storage Capacity of 120 gallons or Less | PRO+G75-76N RH | 6G75-76PF | 73 |  | 100 |  | 76 |  | 0.61 |  |  |  | No | No
LOCHINVAR | EGS-40 2** | KSA040KD-ET 2** | Electric Storage Water Heater | 37 | Medium | 0.92 |  | 51 |  | 98 | No | No | https://www.ahridirectory.org | RICHMOND | Residential-Duty Commercial Gas-Fired Storage Water Heaters with Input Capacity Greater than 75,000 Btu/hr or Less than or Equal to 105,000 Btu/hr and Storage Capacity of 120 gallons or Less | PRO+G98-76N RH | 5V100F-76P | 93 |  | 142 |  | 78 |  | 0.58 |  |  |  | No | No
A. O. SMITH | ENL-50 1** | ENL-50 1** | Electric Storage Water Heater | 48 | Medium | 0.92 |  | 51 |  | 98 | No | No | https://www.ahridirectory.org | RICHMOND | Residential-Duty Commercial Gas-Fired Storage Water Heaters with Input Capacity Greater than 75,000 Btu/hr or Less than or Equal to 105,000 Btu/hr and Storage Capacity of 120 gallons or Less | PRO+G98-76N RH | 5V100F-76N | 93 |  | 142 |  | 78 |  | 0.58 |  |  |  | No | No
LOCHINVAR | ENL-50 1** | KSA050KD 1** | Electric Storage Water Heater | 48 | Medium | 0.92 |  | 51 |  | 98 | No | No | https://www.ahridirectory.org | RHEEM | Residential-Duty Commercial Gas-Fired Storage Water Heaters with Input Capacity Greater than 75,000 Btu/hr or Less than or Equal to 105,000 Btu/hr and Storage Capacity of 120 gallons or Less | PDV75 | GPDV75-75LP | 73 |  | 120 |  | 75 |  | 0.63 |  |  |  | No | No
LOCHINVAR | ENL-50 1** | KSJ050ND 1** | Electric Storage Water Heater | 48 | Medium | 0.92 |  | 51 |  | 98 | No | No | https://www.ahridirectory.org | BOCK | Residential-Duty Commercial Gas-Fired Storage Water Heaters with Input Capacity Greater than 75,000 Btu/hr or Less than or Equal to 105,000 Btu/hr and Storage Capacity of 120 gallons or Less | EZ 75-76PDV* | EZ 75-76PDV* | 79 |  | 116 |  | 79 |  | 0.64 |  |  |  | No | No
RELIANCE WATER HEATERS | ENL-50 1** | 6-50-EOLS 1** | Electric Storage Water Heater | 48 | Medium | 0.92 |  | 51 |  | 98 | No | No | https://www.ahridirectory.org | BOCK | Residential-Duty Commercial Gas-Fired Storage Water Heaters with Input Capacity Greater than 75,000 Btu/hr or Less than or Equal to 105,000 Btu/hr and Storage Capacity of 120 gallons or Less | EZ 75-76* | EZ 75-76* | 78 |  | 116 |  | 77 |  | 0.59 |  |  |  | No | No
STATE | ENL-50 1** | EN6-50-SOLS 1** | Electric Storage Water Heater | 48 | Medium | 0.92 |  | 51 |  | 98 | No | No | https://www.ahridirectory.org | BOCK | Residential-Duty Commercial Gas-Fired Storage Water Heaters with Input Capacity Greater than 75,000 Btu/hr or Less than or Equal to 105,000 Btu/hr and Storage Capacity of 120 gallons or Less | EZ 100-76* | EZ 100-76* | 96 |  | 134 |  | 77 |  | 0.58 |  |  |  | No | No
RELIANCE WATER HEATERS | EGT-50 2** | 9-50-EGRT 2** | Electric Storage Water Heater | 45 | Medium | 0.93 |  | 62 |  | 98 | No | No | https://www.ahridirectory.org | A. O. SMITH | Residential-Duty Commercial Gas-Fired Storage Water Heaters with Input Capacity Greater than 75,000 Btu/hr or Less than or Equal to 105,000 Btu/hr and Storage Capacity of 120 gallons or Less | GPHE-50 1** | GPHE-50 1** | 48 |  | 119 |  | 93 |  | 0.88 |  |  |  | No | No
STATE | EGT-50 2** | EG6-50-DXRT 2** | Electric Storage Water Heater | 45 | Medium | 0.93 |  | 62 |  | 98 | No | No | https://www.ahridirectory.org | GSW WATER HEATERS | Residential-Duty Commercial Gas-Fired Storage Water Heaters with Input Capacity Greater than 75,000 Btu/hr or Less than or Equal to 105,000 Btu/hr and Storage Capacity of 120 gallons or Less | GDHE-50 3** | 6G50100*PDVH 3** | 49 |  | 100 |  | 95 |  | 0.88 |  |  |  | No | No
A. O. SMITH | EGS-50 2** | EG6N-50R 2** | Electric Storage Water Heater | 46 | Medium | 0.92 |  | 62 |  | 98 | No | No | https://www.ahridirectory.org | AMERICAN | Residential-Duty Commercial Gas-Fired Storage Water Heaters with Input Capacity Greater than 75,000 Btu/hr or Less than or Equal to 105,000 Btu/hr and Storage Capacity of 120 gallons or Less | GDHE-50 3** | VG6250T100*V 3** | 49 |  | 100 |  | 95 |  | 0.88 |  |  |  | No | No
RELIANCE WATER HEATERS | EGS-50 2** | 9-50-EGRS 2** | Electric Storage Water Heater | 46 | Medium | 0.92 |  | 62 |  | 98 | No | No | https://www.ahridirectory.org | RELIANCE WATER HEATERS | Residential-Duty Commercial Gas-Fired Storage Water Heaters with Input Capacity Greater than 75,000 Btu/hr or Less than or Equal to 105,000 Btu/hr and Storage Capacity of 120 gallons or Less | GDHE-50 3** | 6-50-*TPDT 3** | 49 |  | 100 |  | 95 |  | 0.88 |  |  |  | No | No
U.S. CRAFTMASTER | EGS-50 2** | NEG3H50RD 2** | Electric Storage Water Heater | 46 | Medium | 0.92 |  | 62 |  | 98 | No | No | https://www.ahridirectory.org | GSW WATER HEATERS | Residential-Duty Commercial Gas-Fired Storage Water Heaters with Input Capacity Greater than 75,000 Btu/hr or Less than or Equal to 105,000 Btu/hr and Storage Capacity of 120 gallons or Less | GDHE-75 3** | 6G75100*PDVH0* 3** | 74 |  | 130 |  | 96 |  | 0.86 |  |  |  | No | No
A. O. SMITH | G12-CADT4040NV 1** | GCD-40 1** | Gas-fired Storage Water Heater | 38 | High | 0.68 |  | 82 |  | 75 | No | No | https://www.ahridirectory.org | AMERICAN | Residential-Duty Commercial Gas-Fired Storage Water Heaters with Input Capacity Greater than 75,000 Btu/hr or Less than or Equal to 105,000 Btu/hr and Storage Capacity of 120 gallons or Less | PG10 34 100 2*V 2** | PG10 34 100 2*V 2** | 33 |  | 170 |  | 95 |  | 0.9 |  |  |  | No | No
RELIANCE WATER HEATERS | G12-CADT5040NV 1** | 6-50-NDHT 1** | Gas-fired Storage Water Heater | 48 | High | 0.68 |  | 75 |  | 75 | No | No | https://www.ahridirectory.org | AMERICAN | Residential-Duty Commercial Gas-Fired Storage Water Heaters with Input Capacity Greater than 75,000 Btu/hr or Less than or Equal to 105,000 Btu/hr and Storage Capacity of 120 gallons or Less | PG10 34 100 2*V 2** | PR-34-100 * 2** | 33 |  | 170 |  | 95 |  | 0.9 |  |  |  | No | No
STATE | G12-CADT5040NV 1** | GS6-50-BDHT 1** | Gas-fired Storage Water Heater | 48 | High | 0.68 |  | 75 |  | 75 | No | No | https://www.ahridirectory.org | A. O. SMITH | Residential-Duty Commercial Gas-Fired Storage Water Heaters with Input Capacity Greater than 75,000 Btu/hr or Less than or Equal to 105,000 Btu/hr and Storage Capacity of 120 gallons or Less | GDHE-75 3** | GDHE-75 3** | 74 |  | 130 |  | 96 |  | 0.86 |  |  |  | No | No
A. O. SMITH | MHE6-40R-045D 1** | MHE6-40R-045D 1** | Electric Storage Water Heater | 36 | Medium | 0.95 |  | 54 |  | 98 | No | No | https://www.ahridirectory.org | A. O. SMITH | Residential-Duty Commercial Gas-Fired Storage Water Heaters with Input Capacity Greater than 75,000 Btu/hr or Less than or Equal to 105,000 Btu/hr and Storage Capacity of 120 gallons or Less | FCG-75* 4** | FCG-75* 4** | 71 |  | 125 |  | 74 |  | 0.6 |  |  |  | No | No
A. O. SMITH | MHE6-40R-045D 1** | E6-40M6-45SV 1** | Electric Storage Water Heater | 36 | Medium | 0.95 |  | 54 |  | 98 | No | No | https://www.ahridirectory.org | A. O. SMITH | Residential-Duty Commercial Gas-Fired Storage Water Heaters with Input Capacity Greater than 75,000 Btu/hr or Less than or Equal to 105,000 Btu/hr and Storage Capacity of 120 gallons or Less | FCG-100* 4** | FCG-100* 4** | 95 |  | 170 |  | 79 |  | 0.58 |  |  |  | No | No
AMERICAN | MHE6-40R-045D 1** | MHNE3F40RD 1** | Electric Storage Water Heater | 36 | Medium | 0.95 |  | 54 |  | 98 | No | No | https://www.ahridirectory.org | A. O. SMITH | Residential-Duty Commercial Gas-Fired Storage Water Heaters with Input Capacity Greater than 75,000 Btu/hr or Less than or Equal to 105,000 Btu/hr and Storage Capacity of 120 gallons or Less | GCN-75* 1** | GCN-75* 1** | 71 |  | 102 |  | 76 |  | 0.64 |  |  |  | No | No
AMERICAN | MHE6-40R-045D 1** | MHNE3F40RS 1** | Electric Storage Water Heater | 36 | Medium | 0.95 |  | 54 |  | 98 | No | No | https://www.ahridirectory.org | A. O. SMITH | Residential-Duty Commercial Gas-Fired Storage Water Heaters with Input Capacity Greater than 75,000 Btu/hr or Less than or Equal to 105,000 Btu/hr and Storage Capacity of 120 gallons or Less | GCN-100* 1** | GCN-100* 1** | 95 |  | 120 |  | 74 |  | 0.58 |  |  |  | No | No
A. O. SMITH | DVUG62-40S36-NV 1** | GDNL-40L 1** | Gas-fired Storage Water Heater | 39 | Medium | 0.59 |  | 64 |  | 74 | No | No | https://www.ahridirectory.org | A. O. SMITH | Residential-Duty Commercial Gas-Fired Storage Water Heaters with Input Capacity Greater than 75,000 Btu/hr or Less than or Equal to 105,000 Btu/hr and Storage Capacity of 120 gallons or Less | FCG-75* 4** | PCG-75* 4** | 71 |  | 125 |  | 74 |  | 0.6 |  |  |  | No | No
STATE | DVUG62-40S36-NV 1** | GS6-40-UBDSL 1** | Gas-fired Storage Water Heater | 39 | Medium | 0.59 |  | 64 |  | 74 | No | No | https://www.ahridirectory.org | AMERICAN | Residential-Duty Commercial Gas-Fired Storage Water Heaters with Input Capacity Greater than 75,000 Btu/hr or Less than or Equal to 105,000 Btu/hr and Storage Capacity of 120 gallons or Less | FCG-75* 4** | G102-75T75-4**V* 4** | 71 |  | 125 |  | 74 |  | 0.6 |  |  |  | No | No
TAKAGI | TK-510C-NI 1** | TK-510C-NI 1** | Instantaneous Gas-fired Water Heater | 1 | High | 0.81 |  |  | 4.7 | 82 | No | No | https://www.ahridirectory.org | LOCHINVAR | Residential-Duty Commercial Gas-Fired Storage Water Heaters with Input Capacity Greater than 75,000 Btu/hr or Less than or Equal to 105,000 Btu/hr and Storage Capacity of 120 gallons or Less | FCG-75* 4** | LTN07575* 4** | 71 |  | 125 |  | 74 |  | 0.6 |  |  |  | No | No
TAKAGI | T-H3-DV-N 1** | TK-540P-NIH 1** | Instantaneous Gas-fired Water Heater | 1 | High | 0.93 |  |  | 5.8 | 96 | No | No | https://www.ahridirectory.org | LOCHINVAR | Residential-Duty Commercial Gas-Fired Storage Water Heaters with Input Capacity Greater than 75,000 Btu/hr or Less than or Equal to 105,000 Btu/hr and Storage Capacity of 120 gallons or Less | FCG-75* 4** | XTL07575* 4** | 71 |  | 125 |  | 74 |  | 0.6 |  |  |  | No | No
TAKAGI | T-H3-DV-N 1** | T-H3-DV-P 1*1 | Instantaneous Gas-fired Water Heater | 1 | High | 0.93 |  |  | 5.8 | 96 | No | No | https://www.ahridirectory.org | RELIANCE WATER HEATERS | Residential-Duty Commercial Gas-Fired Storage Water Heaters with Input Capacity Greater than 75,000 Btu/hr or Less than or Equal to 105,000 Btu/hr and Storage Capacity of 120 gallons or Less | FCG-75* 4** | 6-75-*RRS* 4** | 71 |  | 125 |  | 74 |  | 0.6 |  |  |  | No | No
TAKAGI | T-H3-DV-N 1** | TK-540P-PIH 1*1 | Instantaneous Gas-fired Water Heater | 1 | High | 0.93 |  |  | 5.8 | 96 | No | No | https://www.ahridirectory.org | U.S. CRAFTMASTER | Residential-Duty Commercial Gas-Fired Storage Water Heaters with Input Capacity Greater than 75,000 Btu/hr or Less than or Equal to 105,000 Btu/hr and Storage Capacity of 120 gallons or Less | FCG-75* 4** | G2F7575T4**V* 4** | 71 |  | 125 |  | 74 |  | 0.6 |  |  |  | No | No
TAKAGI | T-H3-DV-N 1** | TCT-199I-P 1*1 | Instantaneous Gas-fired Water Heater | 1 | High | 0.93 |  |  | 5.8 | 96 | No | No | https://www.ahridirectory.org | A. O. SMITH | Residential-Duty Commercial Gas-Fired Storage Water Heaters with Input Capacity Greater than 75,000 Btu/hr or Less than or Equal to 105,000 Btu/hr and Storage Capacity of 120 gallons or Less | FCG-100* 4** | PCG-100* 4** | 95 |  | 170 |  | 79 |  | 0.58 |  |  |  | No | No
A. O. SMITH | T-H3-DV-N 1** | ATI-540H 1** | Instantaneous Gas-fired Water Heater | 1 | High | 0.93 |  |  | 5.8 | 96 | No | No | https://www.ahridirectory.org | A. O. SMITH | Residential-Duty Commercial Gas-Fired Storage Water Heaters with Input Capacity Greater than 75,000 Btu/hr or Less than or Equal to 105,000 Btu/hr and Storage Capacity of 120 gallons or Less | FCG-100* 4** | G6-T10076*V* 4** | 95 |  | 170 |  | 79 |  | 0.58 |  |  |  | No | No
AMERICAN | GUR 40 4** | GU82 40T40R 4** | Gas-fired Storage Water Heater | 38 | High | 0.64 |  | 83 |  | 77 | No | No | https://www.ahridirectory.org | RELIANCE WATER HEATERS | Residential-Duty Commercial Gas-Fired Storage Water Heaters with Input Capacity Greater than 75,000 Btu/hr or Less than or Equal to 105,000 Btu/hr and Storage Capacity of 120 gallons or Less | FCG-100* 4** | 6-100-*RRT* 4** | 95 |  | 170 |  | 79 |  | 0.58 |  |  |  | No | No
AMERICAN | ENT-50-1** | E6N-50H-1** | Electric Storage Water Heater | 46 | Medium | 0.92 |  | 62 |  | 98 | No | No | https://www.ahridirectory.org | STATE | Residential-Duty Commercial Gas-Fired Storage Water Heaters with Input Capacity Greater than 75,000 Btu/hr or Less than or Equal to 105,000 Btu/hr and Storage Capacity of 120 gallons or Less | FCG-100* 4** | GS6-100-*RRT* 4** | 95 |  | 170 |  | 79 |  | 0.58 |  |  |  | No | No
LOCHINVAR | ENT-50-1** | KTA052KD-8-1** | Electric Storage Water Heater | 46 | Medium | 0.92 |  | 62 |  | 98 | No | No | https://www.ahridirectory.org | STATE | Residential-Duty Commercial Gas-Fired Storage Water Heaters with Input Capacity Greater than 75,000 Btu/hr or Less than or Equal to 105,000 Btu/hr and Storage Capacity of 120 gallons or Less | FCG-100* 4** | GSX-100-*RRT* 4** | 95 |  | 170 |  | 79 |  | 0.58 |  |  |  | No | No
AMERICAN | ENT-40 1** | E6N-40H 1** | Electric Storage Water Heater | 36 | Medium | 0.92 |  | 53 |  | 98 | No | No | https://www.ahridirectory.org | LOCHINVAR | Residential-Duty Commercial Gas-Fired Storage Water Heaters with Input Capacity Greater than 75,000 Btu/hr or Less than or Equal to 105,000 Btu/hr and Storage Capacity of 120 gallons or Less | FCG-100* 4** | LTN10075 4** | 95 |  | 170 |  | 79 |  | 0.58 |  |  |  | No | No
A. O. SMITH | ENT-55 1** | E9-55H55DV 1** | Electric Storage Water Heater | 55 | Medium | 0.93 |  | 72 |  | 98 | No | No | https://www.ahridirectory.org | LOCHINVAR | Residential-Duty Commercial Gas-Fired Storage Water Heaters with Input Capacity Greater than 75,000 Btu/hr or Less than or Equal to 105,000 Btu/hr and Storage Capacity of 120 gallons or Less | FCG-100* 4** | XTN10075 4** | 95 |  | 170 |  | 79 |  | 0.58 |  |  |  | No | No
RELIANCE WATER HEATERS | ENT-55 1** | 6-55-EORT 1** | Electric Storage Water Heater | 55 | Medium | 0.93 |  | 72 |  | 98 | No | No | https://www.ahridirectory.org | LOCHINVAR | Residential-Duty Commercial Gas-Fired Storage Water Heaters with Input Capacity Greater than 75,000 Btu/hr or Less than or Equal to 105,000 Btu/hr and Storage Capacity of 120 gallons or Less | FCG-100* 4** | XTL10075 4** | 95 |  | 170 |  | 79 |  | 0.58 |  |  |  | No | No
LOCHINVAR | ENS-50 1** | KMA050KD-8 1** | Electric Storage Water Heater | 46 | Medium | 0.92 |  | 57 |  | 98 | No | No | https://www.ahridirectory.org | AMERICAN | Residential-Duty Commercial Gas-Fired Storage Water Heaters with Input Capacity Greater than 75,000 Btu/hr or Less than or Equal to 105,000 Btu/hr and Storage Capacity of 120 gallons or Less | GCN-75* 1** | UG62-75T75 4NV 1** | 71 |  | 102 |  | 76 |  | 0.64 |  |  |  | No | No
A. O. SMITH | G12-CADT4040NV 1** | G12-CADT4040NV 1** | Gas-fired Storage Water Heater | 38 | High | 0.68 |  | 82 |  | 75 | No | No | https://www.ahridirectory.org | LOCHINVAR | Residential-Duty Commercial Gas-Fired Storage Water Heaters with Input Capacity Greater than 75,000 Btu/hr or Less than or Equal to 105,000 Btu/hr and Storage Capacity of 120 gallons or Less | GCN-75* 1** | UTN07575 1** | 71 |  | 102 |  | 76 |  | 0.64 |  |  |  | No | No
AMERICAN | HPTU-50N 1** | HPHE10250H045DVDR 1** | Electric Storage Water Heater | 46 | Medium | 3.45 |  | 66 |  | 407 | No | No | https://www.ahridirectory.org | LOCHINVAR | Residential-Duty Commercial Gas-Fired Storage Water Heaters with Input Capacity Greater than 75,000 Btu/hr or Less than or Equal to 105,000 Btu/hr and Storage Capacity of 120 gallons or Less | GCN-75* 1** | 6-75-URRS 1** | 71 |  | 102 |  | 76 |  | 0.64 |  |  |  | No | No
STATE | HPTU-50N 1** | HPX-50-DHPTCTA 1** | Electric Storage Water Heater | 46 | Medium | 3.45 |  | 66 |  | 407 | No | No | https://www.ahridirectory.org | STATE | Residential-Duty Commercial Gas-Fired Storage Water Heaters with Input Capacity Greater than 75,000 Btu/hr or Less than or Equal to 105,000 Btu/hr and Storage Capacity of 120 gallons or Less | GCN-75* 1** | GS6-75-URRS 1** | 71 |  | 102 |  | 76 |  | 0.64 |  |  |  | No | No
A. O. SMITH | HPTU-80N 1** | HPTU-80CTA 1** | Electric Storage Water Heater | 82 | High | 3.45 |  | 86 |  | 233 | No | No | https://www.ahridirectory.org | AMERICAN | Residential-Duty Commercial Gas-Fired Storage Water Heaters with Input Capacity Greater than 75,000 Btu/hr or Less than or Equal to 105,000 Btu/hr and Storage Capacity of 120 gallons or Less | GCN-100* 1** | UG62-100T75 4NV 1** | 95 |  | 120 |  | 74 |  | 0.58 |  |  |  | No | No
LOCHINVAR | HPTU-80N 1** | HPA082KD 1** | Electric Storage Water Heater | 82 | High | 3.45 |  | 86 |  | 233 | No | No | https://www.ahridirectory.org | LOCHINVAR | Residential-Duty Commercial Gas-Fired Storage Water Heaters with Input Capacity Greater than 75,000 Btu/hr or Less than or Equal to 105,000 Btu/hr and Storage Capacity of 120 gallons or Less | GCN-100* 1** | UTN 10075 1** | 95 |  | 120 |  | 74 |  | 0.58 |  |  |  | No | No
RELIANCE WATER HEATERS | HPTU-80N 1** | 10-80-DHPHTCTA 1** | Electric Storage Water Heater | 82 | High | 3.45 |  | 86 |  | 233 | No | No | https://www.ahridirectory.org | LOCHINVAR | Residential-Duty Commercial Gas-Fired Storage Water Heaters with Input Capacity Greater than 75,000 Btu/hr or Less than or Equal to 105,000 Btu/hr and Storage Capacity of 120 gallons or Less | GCN-100* 1** | 6-100-URRT 1** | 95 |  | 120 |  | 74 |  | 0.58 |  |  |  | No | No
STATE | FMDV-30 2** | GS6-30-MDV 2** | Gas-fired Storage Water Heater | 29 | Medium | 0.61 |  | 60 |  | 78 | No | No | https://www.ahridirectory.org | STATE | Residential-Duty Commercial Gas-Fired Storage Water Heaters with Input Capacity Greater than 75,000 Btu/hr or Less than or Equal to 105,000 Btu/hr and Storage Capacity of 120 gallons or Less | GDHE-50 3** | GP6-50-*TPDT 3** | 49 |  | 100 |  | 95 |  | 0.88 |  |  |  | No | No
STATE | FMHR-30 4** | GS6 30 MHG 4** | Gas-fired Storage Water Heater | 29 | Medium | 0.61 |  | 63 |  | 79 | No | No | https://www.ahridirectory.org | STATE | Residential-Duty Commercial Gas-Fired Storage Water Heaters with Input Capacity Greater than 75,000 Btu/hr or Less than or Equal to 105,000 Btu/hr and Storage Capacity of 120 gallons or Less | GDHE-75 3** | GP6-75- *TPDT 3** | 74 |  | 130 |  | 96 |  | 0.86 |  |  |  | No | No
LOCHINVAR | FMHR-30 4** | MFN030 35 4** | Gas-fired Storage Water Heater | 29 | Medium | 0.61 |  | 63 |  | 79 | No | No | https://www.ahridirectory.org | JOHN WOOD | Residential-Duty Commercial Oil-Fired Storage Water Heaters with Input Capacity Greater than 105,000 Btu/hr or Less than or Equal to 140,000 Btu/hr and Storage Capacity of 120 gallons or Less | JW6-517RF 4** | JW6-517RF 4** | 48 |  | 126 |  | 71 |  | 0.62 |  |  |  | No | No
AMERICAN | ENJ-40 1** | E6N-40LS 1** | Electric Storage Water Heater | 35 | Medium | 0.93 |  | 54 |  | 98 | No | No | https://www.ahridirectory.org | BRADFORD WHITE | Residential-Duty Commercial Gas-Fired Storage Water Heaters with Input Capacity Greater than 75,000 Btu/hr or Less than or Equal to 105,000 Btu/hr and Storage Capacity of 120 gallons or Less | RC2PDV50H*N | LC2PDV50H76*X | 48 |  | 125 |  | 87 |  | 0.8 |  |  |  | No | No
LOCHINVAR | ENLB-50 1** | KSJ050MDB 1** | Electric Storage Water Heater | 44 | Medium | 0.93 |  | 60 |  | 98 | No | No | https://www.ahridirectory.org | BRADFORD WHITE | Residential-Duty Commercial Gas-Fired Storage Water Heaters with Input Capacity Greater than 75,000 Btu/hr or Less than or Equal to 105,000 Btu/hr and Storage Capacity of 120 gallons or Less | RC2PDV50H*N | LC2PDV50H76*N | 48 |  | 125 |  | 87 |  | 0.8 |  |  |  | No | No
A. O. SMITH | ENJB-40W 1** | ENJB-40W 1** | Electric Storage Water Heater | 35 | Low | 0.91 |  | 38 |  | 98 | No | No | https://www.ahridirectory.org | JETGLAS | Residential-Duty Commercial Gas-Fired Storage Water Heaters with Input Capacity Greater than 75,000 Btu/hr or Less than or Equal to 105,000 Btu/hr and Storage Capacity of 120 gallons or Less | RC2PDV50H*N | LC2PDV50H76*X | 48 |  | 125 |  | 87 |  | 0.8 |  |  |  | No | No
A. O. SMITH | ENJ-40W 1** | ENJ-40W 1** | Electric Storage Water Heater | 35 | Low | 0.91 |  | 38 |  | 98 | No | No | https://www.ahridirectory.org | JETGLAS | Residential-Duty Commercial Gas-Fired Storage Water Heaters with Input Capacity Greater than 75,000 Btu/hr or Less than or Equal to 105,000 Btu/hr and Storage Capacity of 120 gallons or Less | RC2PDV50H*N | LC2PDV50H76*N | 48 |  | 125 |  | 87 |  | 0.8 |  |  |  | No | No
A. O. SMITH | EGT-40 2** | EGT-40 2** | Electric Storage Water Heater | 36 | Medium | 0.92 |  | 51 |  | 98 | No | No | https://www.ahridirectory.org | JETGLAS | Residential-Duty Commercial Gas-Fired Storage Water Heaters with Input Capacity Greater than 75,000 Btu/hr or Less than or Equal to 105,000 Btu/hr and Storage Capacity of 120 gallons or Less | RC2PDV50H*N | RC2PDV50H*X | 48 |  | 125 |  | 87 |  | 0.8 |  |  |  | No | No
RELIANCE WATER HEATERS | EGT-40 2** | 9-40-EGRT 2** | Electric Storage Water Heater | 36 | Medium | 0.92 |  | 51 |  | 98 | No | No | https://www.ahridirectory.org | JETGLAS | Residential-Duty Commercial Gas-Fired Storage Water Heaters with Input Capacity Greater than 75,000 Btu/hr or Less than or Equal to 105,000 Btu/hr and Storage Capacity of 120 gallons or Less | RC2PDV50H*N | RC2PDV50H*N | 48 |  | 125 |  | 87 |  | 0.8 |  |  |  | No | No
A. O. SMITH | PXGS-50 2** | EG12-50R55DV 2** | Electric Storage Water Heater | 46 | Medium | 0.92 |  | 66 |  | 98 | No | No | https://www.ahridirectory.org | BRADFORD WHITE | Residential-Duty Commercial Gas-Fired Storage Water Heaters with Input Capacity Greater than 75,000 Btu/hr or Less than or Equal to 105,000 Btu/hr and Storage Capacity of 120 gallons or Less | RC2PDV50H*N | RC2PDV50H*X | 48 |  | 125 |  | 87 |  | 0.8 |  |  |  | No | No
STATE | EGS-40 2** | EG6-40-DXRS 2** | Electric Storage Water Heater | 37 | Medium | 0.92 |  | 51 |  | 98 | No | No | https://www.ahridirectory.org | BRADFORD WHITE | Residential-Duty Commercial Gas-Fired Storage Water Heaters with Input Capacity Greater than 75,000 Btu/hr or Less than or Equal to 105,000 Btu/hr and Storage Capacity of 120 gallons or Less | RC2PDV50H*N | RC2PDV50H*N | 48 |  | 125 |  | 87 |  | 0.8 |  |  |  | No | No
LOCHINVAR | ENL-50 1** | KSJ050JD 1** | Electric Storage Water Heater | 48 | Medium | 0.92 |  | 51 |  | 98 | No | No | https://www.ahridirectory.org | JETGLAS | Residential-Duty Commercial Gas-Fired Storage Water Heaters with Input Capacity Greater than 75,000 Btu/hr or Less than or Equal to 105,000 Btu/hr and Storage Capacity of 120 gallons or Less | RG2100H*N | URG2100H**N | 95 |  | 157 |  | 79 |  | 0.57 |  |  |  | No | No
AMERICAN | EGT-50 2** | EG6N-50H 2** | Electric Storage Water Heater | 45 | Medium | 0.93 |  | 62 |  | 98 | No | No | https://www.ahridirectory.org | JETGLAS | Residential-Duty Commercial Gas-Fired Storage Water Heaters with Input Capacity Greater than 75,000 Btu/hr or Less than or Equal to 105,000 Btu/hr and Storage Capacity of 120 gallons or Less | RG2100H*N | ULG2100H80*N | 95 |  | 157 |  | 79 |  | 0.57 |  |  |  | No | No
A. O. SMITH | T-H3-DV-N 1** | GT15-540-NI 1** | Instantaneous Gas-fired Water Heater | 1 | High | 0.93 |  |  | 5.8 | 96 | No | No | https://www.ahridirectory.org | BRADFORD WHITE | Residential-Duty Commercial Gas-Fired Storage Water Heaters with Input Capacity Greater than 75,000 Btu/hr or Less than or Equal to 105,000 Btu/hr and Storage Capacity of 120 gallons or Less | RG2100H*N | ULG2100H80*N | 95 |  | 157 |  | 79 |  | 0.57 |  |  |  | No | No
A. O. SMITH | T-H3-DV-N 1** | ACT-199I-P 1*1 | Instantaneous Gas-fired Water Heater | 1 | High | 0.93 |  |  | 5.8 | 96 | No | No | https://www.ahridirectory.org | JETGLAS | Residential-Duty Commercial Gas-Fired Storage Water Heaters with Input Capacity Greater than 75,000 Btu/hr or Less than or Equal to 105,000 Btu/hr and Storage Capacity of 120 gallons or Less | RG2100H*N | LG2100H80*N | 95 |  | 157 |  | 79 |  | 0.57 |  |  |  | No | No
A. O. SMITH | T-H3-OS-N 1** | ACT-199O-P 1*1 | Instantaneous Gas-fired Water Heater | 1 | High | 0.95 |  |  | 5.8 | 96 | No | No | https://www.ahridirectory.org | BRADFORD WHITE | Residential-Duty Commercial Gas-Fired Storage Water Heaters with Input Capacity Greater than 75,000 Btu/hr or Less than or Equal to 105,000 Btu/hr and Storage Capacity of 120 gallons or Less | RG2100H*N | LG2100H80*N | 95 |  | 157 |  | 79 |  | 0.57 |  |  |  | No | No
STATE | T-H3-OS-N 1** | SCT-199O-N 1** | Instantaneous Gas-fired Water Heater | 1 | High | 0.95 |  |  | 5.8 | 96 | No | No | https://www.ahridirectory.org | JETGLAS | Residential-Duty Commercial Gas-Fired Storage Water Heaters with Input Capacity Greater than 75,000 Btu/hr or Less than or Equal to 105,000 Btu/hr and Storage Capacity of 120 gallons or Less | RG255H*N | LG255H78*X | 55 |  | 115 |  | 80 |  | 0.61 |  |  |  | No | No
RELIANCE WATER HEATERS | TK-510U-I 2** | TS-510U-I 2** | Instantaneous Gas-fired Water Heater | 1 | High | 0.81 |  |  | 5 | 84 | No | No | https://www.ahridirectory.org | BRADFORD WHITE | Residential-Duty Commercial Gas-Fired Storage Water Heaters with Input Capacity Greater than 75,000 Btu/hr or Less than or Equal to 105,000 Btu/hr and Storage Capacity of 120 gallons or Less | RG255H*N | LG255H78*X | 55 |  | 115 |  | 80 |  | 0.61 |  |  |  | No | No
LOCHINVAR | TK-510U-I 2** | LTI-510U 2** | Instantaneous Gas-fired Water Heater | 1 | High | 0.81 |  |  | 5 | 84 | No | No | https://www.ahridirectory.org | BRADFORD WHITE | Residential-Duty Commercial Gas-Fired Storage Water Heaters with Input Capacity Greater than 75,000 Btu/hr or Less than or Equal to 105,000 Btu/hr and Storage Capacity of 120 gallons or Less | RG255H*N | RG255H*X | 55 |  | 115 |  | 80 |  | 0.61 |  |  |  | No | No
STATE | DVUG62-50T38-NV 1** | GS6-50-UBDTL 1** | Gas-fired Storage Water Heater | 48 | High | 0.65 |  | 76 |  | 78 | No | No | https://www.ahridirectory.org | JETGLAS | Residential-Duty Commercial Gas-Fired Storage Water Heaters with Input Capacity Greater than 75,000 Btu/hr or Less than or Equal to 105,000 Btu/hr and Storage Capacity of 120 gallons or Less | RG255H*N | RG255H*N | 55 |  | 115 |  | 80 |  | 0.61 |  |  |  | No | No
A. O. SMITH | GCRL-40 4** | G12-S4040NVR 4** | Gas-fired Storage Water Heater | 38 | Medium | 0.58 |  | 67 |  | 78 | No | No | https://www.ahridirectory.org | JETGLAS | Residential-Duty Commercial Gas-Fired Storage Water Heaters with Input Capacity Greater than 75,000 Btu/hr or Less than or Equal to 105,000 Btu/hr and Storage Capacity of 120 gallons or Less | RG2PV75H*N | ULG2PV75H76*N | 72 |  | 121 |  | 82 |  | 0.69 |  |  |  | No | No
A. O. SMITH | GCRL-40 4** | G6-S4040PVR 4*1 | Gas-fired Storage Water Heater | 38 | Medium | 0.58 |  | 67 |  | 78 | No | No | https://www.ahridirectory.org | BRADFORD WHITE | Residential-Duty Commercial Gas-Fired Storage Water Heaters with Input Capacity Greater than 75,000 Btu/hr or Less than or Equal to 105,000 Btu/hr and Storage Capacity of 120 gallons or Less | RG275H*N | ULG275H76*N | 72 |  | 135 |  | 77 |  | 0.59 |  |  |  | No | No
RELIANCE WATER HEATERS | GCRL-40 4** | 9-40-NKCS 4** | Gas-fired Storage Water Heater | 38 | Medium | 0.58 |  | 67 |  | 78 | No | No | https://www.ahridirectory.org | JETGLAS | Residential-Duty Commercial Gas-Fired Storage Water Heaters with Input Capacity Greater than 75,000 Btu/hr or Less than or Equal to 105,000 Btu/hr and Storage Capacity of 120 gallons or Less | RG275H*N | URG275H*N | 72 |  | 135 |  | 77 |  | 0.59 |  |  |  | No | No
STATE | GCRL-40 4** | GS6-40-BCS 4** | Gas-fired Storage Water Heater | 38 | Medium | 0.58 |  | 67 |  | 78 | No | No | https://www.ahridirectory.org | BRADFORD WHITE | Residential-Duty Commercial Gas-Fired Storage Water Heaters with Input Capacity Greater than 75,000 Btu/hr or Less than or Equal to 105,000 Btu/hr and Storage Capacity of 120 gallons or Less | RG2PDV75H*N | LG2PDV75H80*X | 72 |  | 134 |  | 83 |  | 0.69 |  |  |  | No | No
RELIANCE WATER HEATERS | GCR-50 2** | 6-50-NBRT 2** | Gas-fired Storage Water Heater | 48 | High | 0.64 |  | 81 |  | 80 | No | No | https://www.ahridirectory.org | JETGLAS | Residential-Duty Commercial Gas-Fired Storage Water Heaters with Input Capacity Greater than 75,000 Btu/hr or Less than or Equal to 105,000 Btu/hr and Storage Capacity of 120 gallons or Less | RG2PDV75H*N | LG2PDV75H80*N | 72 |  | 134 |  | 83 |  | 0.69 |  |  |  | No | No
AMERICAN | GCRL-40 2** | G62-40S40 2*1 | Gas-fired Storage Water Heater | 38 | Medium | 0.58 |  | 70 |  | 74 | No | No | https://www.ahridirectory.org | JETGLAS | Residential-Duty Commercial Gas-Fired Storage Water Heaters with Input Capacity Greater than 75,000 Btu/hr or Less than or Equal to 105,000 Btu/hr and Storage Capacity of 120 gallons or Less | RG2PDV75H*N | RG2PDV75H*X | 72 |  | 134 |  | 83 |  | 0.69 |  |  |  | No | No
U.S. CRAFTMASTER | GCB-40 4** | NG1F4040TB 4** | Gas-fired Storage Water Heater | 38 | High | 0.65 |  | 78 |  | 77 | No | No | https://www.ahridirectory.org | BRADFORD WHITE | Residential-Duty Commercial Gas-Fired Storage Water Heaters with Input Capacity Greater than 75,000 Btu/hr or Less than or Equal to 105,000 Btu/hr and Storage Capacity of 120 gallons or Less | RG2PDV75H*N | RG2PDV75H*X | 72 |  | 134 |  | 83 |  | 0.69 |  |  |  | No | No
RELIANCE WATER HEATERS | GCR-40 4** | 12-40-PACT 4*1 | Gas-fired Storage Water Heater | 38 | High | 0.66 |  | 80 |  | 78 | No | No | https://www.ahridirectory.org | JETGLAS | Residential-Duty Commercial Gas-Fired Storage Water Heaters with Input Capacity Greater than 75,000 Btu/hr or Less than or Equal to 105,000 Btu/hr and Storage Capacity of 120 gallons or Less | RG2PDV75H*N | RG2PDV75H*N | 72 |  | 134 |  | 83 |  | 0.69 |  |  |  | No | No
STATE | GCBL-30R 4** | GS6-30-ORBSR 4*1 | Gas-fired Storage Water Heater | 29 | Medium | 0.6 |  | 65 |  | 75 | No | No | https://www.ahridirectory.org | BRADFORD WHITE | Residential-Duty Commercial Gas-Fired Storage Water Heaters with Input Capacity Greater than 75,000 Btu/hr or Less than or Equal to 105,000 Btu/hr and Storage Capacity of 120 gallons or Less | RG1PV55H*N | LG1PV55H78*X | 55 |  | 125 |  | 80 |  | 0.68 |  |  |  | No | No
A. O. SMITH | GCRL-30R 4** | G6-S3032NVR 4** | Gas-fired Storage Water Heater | 29 | Medium | 0.6 |  | 55 |  | 75 | No | No | https://www.ahridirectory.org | JETGLAS | Residential-Duty Commercial Gas-Fired Storage Water Heaters with Input Capacity Greater than 75,000 Btu/hr or Less than or Equal to 105,000 Btu/hr and Storage Capacity of 120 gallons or Less | RG1PV55H*N | LG1PV55H78*N | 55 |  | 125 |  | 80 |  | 0.68 |  |  |  | No | No
RELIANCE WATER HEATERS | GCB-30R 4** | 6-30-PORBTR 4*1 | Gas-fired Storage Water Heater | 29 | Medium | 0.6 |  | 62 |  | 74 | No | No | https://www.ahridirectory.org | BRADFORD WHITE | Residential-Duty Commercial Gas-Fired Storage Water Heaters with Input Capacity Greater than 75,000 Btu/hr or Less than or Equal to 105,000 Btu/hr and Storage Capacity of 120 gallons or Less | RG1PV55H*N | RG1PV55H*X | 55 |  | 125 |  | 80 |  | 0.68 |  |  |  | No | No
U.S. CRAFTMASTER | GCR-30R 4** | NG2F3032TR 4** | Gas-fired Storage Water Heater | 29 | Medium | 0.6 |  | 62 |  | 73 | No | No | https://www.ahridirectory.org | JETGLAS | Residential-Duty Commercial Gas-Fired Storage Water Heaters with Input Capacity Greater than 75,000 Btu/hr or Less than or Equal to 105,000 Btu/hr and Storage Capacity of 120 gallons or Less | RG1PV55H*N | RG1PV55H*N | 55 |  | 125 |  | 80 |  | 0.68 |  |  |  | No | No
LOCHINVAR | GCF-50 1** | LTN05040ES 1** | Gas-fired Storage Water Heater | 48 | High | 0.69 |  | 84 |  | 80 | No | No | https://www.ahridirectory.org | BRADFORD WHITE | Residential-Duty Commercial Gas-Fired Storage Water Heaters with Input Capacity Greater than 75,000 Btu/hr or Less than or Equal to 105,000 Btu/hr and Storage Capacity of 120 gallons or Less | RG2PV75H*N | LG2PV75H76*N | 72 |  | 121 |  | 82 |  | 0.69 |  |  |  | No | No
A. O. SMITH | GCFL-50 1** | GCFL-50 1** | Gas-fired Storage Water Heater | 49 | High | 0.69 |  | 78 |  | 79 | No | No | https://www.ahridirectory.org | BRADFORD WHITE | Residential-Duty Commercial Gas-Fired Storage Water Heaters with Input Capacity Greater than 75,000 Btu/hr or Less than or Equal to 105,000 Btu/hr and Storage Capacity of 120 gallons or Less | RG2100H*N | RG2100H*X | 95 |  | 157 |  | 79 |  | 0.57 |  |  |  | No | No
RELIANCE WATER HEATERS | GCFL-50 1** | 6-50-GBFS 1** | Gas-fired Storage Water Heater | 49 | High | 0.69 |  | 78 |  | 79 | No | No | https://www.ahridirectory.org | JETGLAS | Residential-Duty Commercial Gas-Fired Storage Water Heaters with Input Capacity Greater than 75,000 Btu/hr or Less than or Equal to 105,000 Btu/hr and Storage Capacity of 120 gallons or Less | RG2100H*N | RG2100H*N | 95 |  | 157 |  | 79 |  | 0.57 |  |  |  | No | No
STATE | T-H3J-OS-N 1** | GTS-240-NEH 1** | Instantaneous Gas-fired Water Heater | 1 | High | 0.95 |  |  | 4.7 | 96 | No | No | https://www.ahridirectory.org | BRADFORD WHITE | Residential-Duty Commercial Gas-Fired Storage Water Heaters with Input Capacity Greater than 75,000 Btu/hr or Less than or Equal to 105,000 Btu/hr and Storage Capacity of 120 gallons or Less | RG275H*N | LG275H76*X | 72 |  | 135 |  | 77 |  | 0.59 |  |  |  | No | No
U.S. CRAFTMASTER | T-H3J-OS-N 1** | GTU-240-PEH 1*1 | Instantaneous Gas-fired Water Heater | 1 | High | 0.95 |  |  | 4.7 | 96 | No | No | https://www.ahridirectory.org | JETGLAS | Residential-Duty Commercial Gas-Fired Storage Water Heaters with Input Capacity Greater than 75,000 Btu/hr or Less than or Equal to 105,000 Btu/hr and Storage Capacity of 120 gallons or Less | RG275H*N | LG275H76*N | 72 |  | 135 |  | 77 |  | 0.59 |  |  |  | No | No
AMERICAN | GT-340-NIH 1** | GT-340-NIH 1** | Instantaneous Gas-fired Water Heater | 1 | High | 0.95 |  |  | 5.4 | 97 | No | No | https://www.ahridirectory.org | BRADFORD WHITE | Residential-Duty Commercial Gas-Fired Storage Water Heaters with Input Capacity Greater than 75,000 Btu/hr or Less than or Equal to 105,000 Btu/hr and Storage Capacity of 120 gallons or Less | RG275H*N | LG275H76*N | 72 |  | 135 |  | 77 |  | 0.59 |  |  |  | No | No
LOCHINVAR | LTI-340H-P 1*1 | LTI-340H-P 1*1 | Instantaneous Gas-fired Water Heater | 1 | High | 0.95 |  |  | 5.4 | 97 | No | No | https://www.ahridirectory.org | JETGLAS | Residential-Duty Commercial Gas-Fired Storage Water Heaters with Input Capacity Greater than 75,000 Btu/hr or Less than or Equal to 105,000 Btu/hr and Storage Capacity of 120 gallons or Less | RG275H*N | RG275H*X | 72 |  | 135 |  | 77 |  | 0.59 |  |  |  | No | No
STATE | GTS-340-NIH 1** | GTS-340-NIH 1** | Instantaneous Gas-fired Water Heater | 1 | High | 0.95 |  |  | 5.4 | 97 | No | No | https://www.ahridirectory.org | BRADFORD WHITE | Residential-Duty Commercial Gas-Fired Storage Water Heaters with Input Capacity Greater than 75,000 Btu/hr or Less than or Equal to 105,000 Btu/hr and Storage Capacity of 120 gallons or Less | RG275H*N | RG275H*X | 72 |  | 135 |  | 77 |  | 0.59 |  |  |  | No | No
STATE | T-H3S-OS-N 1** | GTS-340-NEH 1** | Instantaneous Gas-fired Water Heater | 1 | High | 0.94 |  |  | 5.3 | 97 | No | No | https://www.ahridirectory.org | BRADFORD WHITE | Residential-Duty Commercial Gas-Fired Storage Water Heaters with Input Capacity Greater than 75,000 Btu/hr or Less than or Equal to 105,000 Btu/hr and Storage Capacity of 120 gallons or Less | RC2PV50H*N | LC2PV50H76*X | 48 |  | 120 |  | 89 |  | 0.8 |  |  |  | No | No
AMERICAN | HPTU-50N 1** | HPHE10250H045DVCTA-1** | Electric Storage Water Heater | 46 | Medium | 3.45 |  | 66 |  | 407 | No | No | https://www.ahridirectory.org | JETGLAS | Residential-Duty Commercial Gas-Fired Storage Water Heaters with Input Capacity Greater than 75,000 Btu/hr or Less than or Equal to 105,000 Btu/hr and Storage Capacity of 120 gallons or Less | RC2PV50H*N | LC2PV50H76*N | 48 |  | 120 |  | 89 |  | 0.8 |  |  |  | No | No
A. O. SMITH | TK-110U-E 2** | ATO-110U 2** | Instantaneous Gas-fired Water Heater | 1 | Medium | 0.81 |  |  | 3.5 | 83 | No | No | https://www.ahridirectory.org | BRADFORD WHITE | Residential-Duty Commercial Gas-Fired Storage Water Heaters with Input Capacity Greater than 75,000 Btu/hr or Less than or Equal to 105,000 Btu/hr and Storage Capacity of 120 gallons or Less | RC2PV50H*N | RC2PV50H*X | 48 |  | 120 |  | 89 |  | 0.8 |  |  |  | No | No
LOCHINVAR | ENL-36 2** | KSJ036MD 2** | Electric Storage Water Heater | 33 | Medium | 0.92 |  | 51 |  | 98 | No | No | https://www.ahridirectory.org | JETGLAS | Residential-Duty Commercial Gas-Fired Storage Water Heaters with Input Capacity Greater than 75,000 Btu/hr or Less than or Equal to 105,000 Btu/hr and Storage Capacity of 120 gallons or Less | RC2PV50H*N | RC2PV50H*N | 48 |  | 120 |  | 89 |  | 0.8 |  |  |  | No | No
LOCHINVAR | ENT-40 1** | KTA040KD 1** | Electric Storage Water Heater | 36 | Medium | 0.92 |  | 53 |  | 98 | No | No | https://www.ahridirectory.org | BRADFORD WHITE | Residential-Duty Commercial Gas-Fired Storage Water Heaters with Input Capacity Greater than 75,000 Btu/hr or Less than or Equal to 105,000 Btu/hr and Storage Capacity of 120 gallons or Less | RG2PV75H*N | URG2PV75H*N | 72 |  | 121 |  | 82 |  | 0.69 |  |  |  | No | No
U.S. CRAFTMASTER | ENT-40 1** | NE3F40HD 1** | Electric Storage Water Heater | 36 | Medium | 0.92 |  | 53 |  | 98 | No | No | https://www.ahridirectory.org | JETGLAS | Residential-Duty Commercial Gas-Fired Storage Water Heaters with Input Capacity Greater than 75,000 Btu/hr or Less than or Equal to 105,000 Btu/hr and Storage Capacity of 120 gallons or Less | RG2PV75H*N | RG2PV75H*X | 72 |  | 121 |  | 82 |  | 0.69 |  |  |  | No | No
AMERICAN | ENT-40 1** | E8N-40H 1** | Electric Storage Water Heater | 36 | Medium | 0.92 |  | 53 |  | 98 | No | No | https://www.ahridirectory.org | A. O. SMITH | Residential-Duty Commercial Gas-Fired Storage Water Heaters with Input Capacity Greater than 75,000 Btu/hr or Less than or Equal to 105,000 Btu/hr and Storage Capacity of 120 gallons or Less | GPVX-75L 3** | GPVX-75L 3** | 72 |  | 116 |  | 79 |  | 0.69 |  |  |  | No | No
STATE | ENT-40 1** | SHN-40-DORT 1** | Electric Storage Water Heater | 36 | Medium | 0.92 |  | 53 |  | 98 | No | No | https://www.ahridirectory.org | A. O. SMITH | Residential-Duty Commercial Gas-Fired Storage Water Heaters with Input Capacity Greater than 75,000 Btu/hr or Less than or Equal to 105,000 Btu/hr and Storage Capacity of 120 gallons or Less | GPVX-75L 3** | GPVX-75L 3*1 | 72 |  | 116 |  | 79 |  | 0.69 |  |  |  | No | No
RELIANCE WATER HEATERS | ENT-40 1** | 6-40-EORT 1** | Electric Storage Water Heater | 36 | Medium | 0.92 |  | 53 |  | 98 | No | No | https://www.ahridirectory.org | A. O. SMITH | Residential-Duty Commercial Gas-Fired Storage Water Heaters with Input Capacity Greater than 75,000 Btu/hr or Less than or Equal to 105,000 Btu/hr and Storage Capacity of 120 gallons or Less | GPVX-75L 3** | BTF-80 3*1 | 72 |  | 116 |  | 79 |  | 0.69 |  |  |  | No | No
RELIANCE WATER HEATERS | ENT-40 1** | 6-40-EOHRT 1** | Electric Storage Water Heater | 36 | Medium | 0.92 |  | 53 |  | 98 | No | No | https://www.ahridirectory.org | A. O. SMITH | Residential-Duty Commercial Gas-Fired Storage Water Heaters with Input Capacity Greater than 75,000 Btu/hr or Less than or Equal to 105,000 Btu/hr and Storage Capacity of 120 gallons or Less | GPVX-75L 3** | G6-PVT7576NV 3** | 72 |  | 116 |  | 79 |  | 0.69 |  |  |  | No | No
A. O. SMITH | ENT-40 1** | E9-40H55DV 1** | Electric Storage Water Heater | 36 | Medium | 0.92 |  | 53 |  | 98 | No | No | https://www.ahridirectory.org | AMERICAN | Residential-Duty Commercial Gas-Fired Storage Water Heaters with Input Capacity Greater than 75,000 Btu/hr or Less than or Equal to 105,000 Btu/hr and Storage Capacity of 120 gallons or Less | GPVX-75L 3** | PVG62-75T76-NV 3** | 72 |  | 116 |  | 79 |  | 0.69 |  |  |  | No | No
A. O. SMITH | ENT-40 1** | E6-40H45DV 1** | Electric Storage Water Heater | 36 | Medium | 0.92 |  | 53 |  | 98 | No | No | https://www.ahridirectory.org | AMERICAN | Residential-Duty Commercial Gas-Fired Storage Water Heaters with Input Capacity Greater than 75,000 Btu/hr or Less than or Equal to 105,000 Btu/hr and Storage Capacity of 120 gallons or Less | GPVX-75L 3** | PVCG32-75T76-NV 3** | 72 |  | 116 |  | 79 |  | 0.69 |  |  |  | No | No
A. O. SMITH | ENT-40 1** | E6-40H45D 1** | Electric Storage Water Heater | 36 | Medium | 0.92 |  | 53 |  | 98 | No | No | https://www.ahridirectory.org | LOCHINVAR | Residential-Duty Commercial Gas-Fired Storage Water Heaters with Input Capacity Greater than 75,000 Btu/hr or Less than or Equal to 105,000 Btu/hr and Storage Capacity of 120 gallons or Less | GPVX-75L 3** | PVL07575ST 3*1 | 72 |  | 116 |  | 79 |  | 0.69 |  |  |  | No | No
A. O. SMITH | ENT-40 1** | E6-40H38D 1** | Electric Storage Water Heater | 36 | Medium | 0.92 |  | 53 |  | 98 | No | No | https://www.ahridirectory.org | LOCHINVAR | Residential-Duty Commercial Gas-Fired Storage Water Heaters with Input Capacity Greater than 75,000 Btu/hr or Less than or Equal to 105,000 Btu/hr and Storage Capacity of 120 gallons or Less | GPVX-75L 3** | PVN07575ST 3** | 72 |  | 116 |  | 79 |  | 0.69 |  |  |  | No | No
A. O. SMITH | ENT-40 1** | ENT-40 1** | Electric Storage Water Heater | 36 | Medium | 0.92 |  | 53 |  | 98 | No | No | https://www.ahridirectory.org | STATE | Residential-Duty Commercial Gas-Fired Storage Water Heaters with Input Capacity Greater than 75,000 Btu/hr or Less than or Equal to 105,000 Btu/hr and Storage Capacity of 120 gallons or Less | GPVX-75L 3** | GS6-75-YRVHTL 3** | 72 |  | 116 |  | 79 |  | 0.69 |  |  |  | No | No
U.S. CRAFTMASTER | ENL-36 2** | NE2F36LD 2** | Electric Storage Water Heater | 33 | Medium | 0.92 |  | 51 |  | 98 | No | No | https://www.ahridirectory.org | STATE | Residential-Duty Commercial Gas-Fired Storage Water Heaters with Input Capacity Greater than 75,000 Btu/hr or Less than or Equal to 105,000 Btu/hr and Storage Capacity of 120 gallons or Less | GPVX-75L 3** | GS6-75-HRVHTL 3*1 | 72 |  | 116 |  | 79 |  | 0.69 |  |  |  | No | No
STATE | ENL-36 2** | ESX-36-DOLS 2** | Electric Storage Water Heater | 33 | Medium | 0.92 |  | 51 |  | 98 | No | No | https://www.ahridirectory.org | A. O. SMITH | Residential-Duty Commercial Gas-Fired Storage Water Heaters with Input Capacity Greater than 75,000 Btu/hr or Less than or Equal to 105,000 Btu/hr and Storage Capacity of 120 gallons or Less | GPDX-75L 3** | BPD-80 3** | 72 |  | 129 |  | 72 |  | 0.68 |  |  |  | No | No
STATE | ENL-36 2** | EN6-36-DOLS 2** | Electric Storage Water Heater | 33 | Medium | 0.92 |  | 51 |  | 98 | No | No | https://www.ahridirectory.org | A. O. SMITH | Residential-Duty Commercial Gas-Fired Storage Water Heaters with Input Capacity Greater than 75,000 Btu/hr or Less than or Equal to 105,000 Btu/hr and Storage Capacity of 120 gallons or Less | GPDX-75L 3** | BPD-80 3*1 | 72 |  | 129 |  | 72 |  | 0.68 |  |  |  | No | No
RELIANCE WATER HEATERS | ENL-36 2** | 6-36-EOLS 2** | Electric Storage Water Heater | 33 | Medium | 0.92 |  | 51 |  | 98 | No | No | https://www.ahridirectory.org | A. O. SMITH | Residential-Duty Commercial Gas-Fired Storage Water Heaters with Input Capacity Greater than 75,000 Btu/hr or Less than or Equal to 105,000 Btu/hr and Storage Capacity of 120 gallons or Less | GPDX-75L 3** | G6-PDT7576NV 3** | 72 |  | 129 |  | 72 |  | 0.68 |  |  |  | No | No
AMERICAN | ENL-36 2** | E6N-36L 2** | Electric Storage Water Heater | 33 | Medium | 0.92 |  | 51 |  | 98 | No | No | https://www.ahridirectory.org | LOCHINVAR | Residential-Duty Commercial Gas-Fired Storage Water Heaters with Input Capacity Greater than 75,000 Btu/hr or Less than or Equal to 105,000 Btu/hr and Storage Capacity of 120 gallons or Less | GPDX-75L 3** | PRL07575ESST 3*1 | 72 |  | 129 |  | 72 |  | 0.68 |  |  |  | No | No
A. O. SMITH | ENL-36 2** | E6-36L45DV 2** | Electric Storage Water Heater | 33 | Medium | 0.92 |  | 51 |  | 98 | No | No | https://www.ahridirectory.org | LOCHINVAR | Residential-Duty Commercial Gas-Fired Storage Water Heaters with Input Capacity Greater than 75,000 Btu/hr or Less than or Equal to 105,000 Btu/hr and Storage Capacity of 120 gallons or Less | GPDX-75L 3** | PRN07575ESST 3** | 72 |  | 129 |  | 72 |  | 0.68 |  |  |  | No | No
U.S. CRAFTMASTER | TK-510U-E 2** | GTU-510U-E 2** | Instantaneous Gas-fired Water Heater | 1 | High | 0.81 |  |  | 5 | 84 | No | No | https://www.ahridirectory.org | STATE | Residential-Duty Commercial Gas-Fired Storage Water Heaters with Input Capacity Greater than 75,000 Btu/hr or Less than or Equal to 105,000 Btu/hr and Storage Capacity of 120 gallons or Less | GPDX-75L 3** | GS6-75-HRPDTL 3*1 | 72 |  | 129 |  | 72 |  | 0.68 |  |  |  | No | No
STATE | TK-510U-E 2** | GTS-510U-E 2** | Instantaneous Gas-fired Water Heater | 1 | High | 0.81 |  |  | 5 | 84 | No | No | https://www.ahridirectory.org | STATE | Residential-Duty Commercial Gas-Fired Storage Water Heaters with Input Capacity Greater than 75,000 Btu/hr or Less than or Equal to 105,000 Btu/hr and Storage Capacity of 120 gallons or Less | GPDX-75L 3** | GS6-75-YRPDTL 3** | 72 |  | 129 |  | 72 |  | 0.68 |  |  |  | No | No
AMERICAN | TK-510U-E 2** | GT-510U-E 2** | Instantaneous Gas-fired Water Heater | 1 | High | 0.81 |  |  | 5 | 84 | No | No | https://www.ahridirectory.org
TAKAGI | TK-510U-E 2** | TK-510U-E 2** | Instantaneous Gas-fired Water Heater | 1 | High | 0.81 |  |  | 5 | 84 | No | No | https://www.ahridirectory.org
TAKAGI | TK-310U-I 2** | TK-310U-I 2** | Instantaneous Gas-fired Water Heater | 1 | High | 0.81 |  |  | 4.7 | 84 | No | No | https://www.ahridirectory.org
U.S. CRAFTMASTER | TK-310U-E 2** | GTU-310U-E 2** | Instantaneous Gas-fired Water Heater | 1 | High | 0.81 |  |  | 4.8 | 86 | No | No | https://www.ahridirectory.org
A. O. SMITH | TK-310U-E 2** | GT15-310U-O 2** | Instantaneous Gas-fired Water Heater | 1 | High | 0.81 |  |  | 4.8 | 86 | No | No | https://www.ahridirectory.org
U.S. CRAFTMASTER | TK-110U-I 2** | GTU-110U-I 2** | Instantaneous Gas-fired Water Heater | 1 | Medium | 0.81 |  |  | 3.5 | 85 | No | No | https://www.ahridirectory.org
STATE | TK-110U-I 2** | GTS-110U-I 2** | Instantaneous Gas-fired Water Heater | 1 | Medium | 0.81 |  |  | 3.5 | 85 | No | No | https://www.ahridirectory.org
RELIANCE WATER HEATERS | TK-110U-I 2** | TS-110U-I 2** | Instantaneous Gas-fired Water Heater | 1 | Medium | 0.81 |  |  | 3.5 | 85 | No | No | https://www.ahridirectory.org
LOCHINVAR | TK-110U-I 2** | LTI-110U 2** | Instantaneous Gas-fired Water Heater | 1 | Medium | 0.81 |  |  | 3.5 | 85 | No | No | https://www.ahridirectory.org
AMERICAN | TK-110U-I 2** | GT-110U-I 2** | Instantaneous Gas-fired Water Heater | 1 | Medium | 0.81 |  |  | 3.5 | 85 | No | No | https://www.ahridirectory.org
A. O. SMITH | TK-110U-I 2** | ATI-110U 2** | Instantaneous Gas-fired Water Heater | 1 | Medium | 0.81 |  |  | 3.5 | 85 | No | No | https://www.ahridirectory.org
STATE | TK-110U-E 2** | GTS-110U-E 2** | Instantaneous Gas-fired Water Heater | 1 | Medium | 0.81 |  |  | 3.5 | 83 | No | No | https://www.ahridirectory.org
LOCHINVAR | GPDX-50L 3** | PRL05065ESST 3*1 | Gas-fired Storage Water Heater | 48 | High | 0.73 |  | 118 |  | 82 | No | No | https://www.ahridirectory.org
A. O. SMITH | GPDX-50L 3** | GPDX-50L 3** | Gas-fired Storage Water Heater | 48 | High | 0.73 |  | 118 |  | 82 | No | No | https://www.ahridirectory.org
STATE | GPDT-50 3** | GS6-50-YBPDTL 3** | Gas-fired Storage Water Heater | 48 | High | 0.72 |  | 81 |  | 79 | No | No | https://www.ahridirectory.org
LOCHINVAR | GPDT-50 3** | PRN05045ES 3** | Gas-fired Storage Water Heater | 48 | High | 0.72 |  | 81 |  | 79 | No | No | https://www.ahridirectory.org
LOCHINVAR | GPDT-50 3** | PRL05045ES 3*1 | Gas-fired Storage Water Heater | 48 | High | 0.72 |  | 81 |  | 79 | No | No | https://www.ahridirectory.org
AMERICAN | GPDT-50 3** | PDVG62-50T45-PVL 3*1 | Gas-fired Storage Water Heater | 48 | High | 0.72 |  | 81 |  | 79 | No | No | https://www.ahridirectory.org
AMERICAN | GPDT-50 3** | PDVG62-50T45-NV 3** | Gas-fired Storage Water Heater | 48 | High | 0.72 |  | 81 |  | 79 | No | No | https://www.ahridirectory.org
A. O. SMITH | GPDT-50 3** | GPDT-50 3*1 | Gas-fired Storage Water Heater | 48 | High | 0.72 |  | 81 |  | 79 | No | No | https://www.ahridirectory.org
STATE | GPDL-40 3** | GS6-40-YBPDS 3** | Gas-fired Storage Water Heater | 38 | Medium | 0.68 |  | 74 |  | 79 | No | No | https://www.ahridirectory.org
STATE | GPDL-40 3** | GS6-40-HBPDSL 3*1 | Gas-fired Storage Water Heater | 38 | Medium | 0.68 |  | 74 |  | 79 | No | No | https://www.ahridirectory.org
RELIANCE WATER HEATERS | GPDL-40 3** | 6-40-YBPDS 3** | Gas-fired Storage Water Heater | 38 | Medium | 0.68 |  | 74 |  | 79 | No | No | https://www.ahridirectory.org
RELIANCE WATER HEATERS | GPDL-40 3** | 6 40HBPDS 3*1 | Gas-fired Storage Water Heater | 38 | Medium | 0.68 |  | 74 |  | 79 | No | No | https://www.ahridirectory.org
LOCHINVAR | GPDL-40 3** | PRN04040ES 3** | Gas-fired Storage Water Heater | 38 | Medium | 0.68 |  | 74 |  | 79 | No | No | https://www.ahridirectory.org
AMERICAN | GPDL-40 3** | PDVG62-40S40-PVL 3*1 | Gas-fired Storage Water Heater | 38 | Medium | 0.68 |  | 74 |  | 79 | No | No | https://www.ahridirectory.org
LOCHINVAR | ENT-50-1** | KTJ052ND 1** | Electric Storage Water Heater | 46 | Medium | 0.92 |  | 62 |  | 98 | No | No | https://www.ahridirectory.org
STATE | GPDNL-40 1** | GS6-40-UBPDS 1** | Gas-fired Storage Water Heater | 38 | High | 0.7 |  | 75 |  | 77 | No | No | https://www.ahridirectory.org
LOCHINVAR | GPDNL-40 1** | UPDN04040 1** | Gas-fired Storage Water Heater | 38 | High | 0.7 |  | 75 |  | 77 | No | No | https://www.ahridirectory.org
A. O. SMITH | GPDNL-40 1** | GPDNL-40 1** | Gas-fired Storage Water Heater | 38 | High | 0.7 |  | 75 |  | 77 | No | No | https://www.ahridirectory.org
AMERICAN | HPTU-80N 1** | HPHE10280H045DVCTA-1** | Electric Storage Water Heater | 82 | High | 3.45 |  | 86 |  | 233 | No | No | https://www.ahridirectory.org
A. O. SMITH | HPTU-50N 1** | HP1050H45DVCTA-1** | Electric Storage Water Heater | 46 | Medium | 3.45 |  | 66 |  | 407 | No | No | https://www.ahridirectory.org
AMERICAN | UPVG6250T42NV 1** | UPVG6250T42NV 1** | Gas-fired Storage Water Heater | 48 | Medium | 0.65 |  | 71 |  | 78 | No | No | https://www.ahridirectory.org
RELIANCE WATER HEATERS | UPVG6240T42NV 1** | 6-40-UBVIT 1** | Gas-fired Storage Water Heater | 38 | High | 0.7 |  | 76 |  | 77 | No | No | https://www.ahridirectory.org
LOCHINVAR | UPVG6240T42NV 1** | UPN04040ES 1** | Gas-fired Storage Water Heater | 38 | High | 0.7 |  | 76 |  | 77 | No | No | https://www.ahridirectory.org
A. O. SMITH | UPVG6240T42NV 1** | G6-UPVT4042NV 1** | Gas-fired Storage Water Heater | 38 | High | 0.7 |  | 76 |  | 77 | No | No | https://www.ahridirectory.org
A. O. SMITH | UPVG6240T42NV 1** | GPNH-40 1** | Gas-fired Storage Water Heater | 38 | High | 0.7 |  | 76 |  | 77 | No | No | https://www.ahridirectory.org
AMERICAN | UPVG6240T42NV 1** | UPVG6240T42NV 1** | Gas-fired Storage Water Heater | 38 | High | 0.7 |  | 76 |  | 77 | No | No | https://www.ahridirectory.org
LOCHINVAR | T-H3S-OS-N 1** | LTO-340H-P 1*1 | Instantaneous Gas-fired Water Heater | 1 | High | 0.94 |  |  | 5.3 | 97 | No | No | https://www.ahridirectory.org
LOCHINVAR | T-H3S-OS-N 1** | LTO-340H-N 1** | Instantaneous Gas-fired Water Heater | 1 | High | 0.94 |  |  | 5.3 | 97 | No | No | https://www.ahridirectory.org
A. O. SMITH | T-H3S-OS-N 1** | ATO-340H 1*1 | Instantaneous Gas-fired Water Heater | 1 | High | 0.94 |  |  | 5.3 | 97 | No | No | https://www.ahridirectory.org
A. O. SMITH | T-H3S-OS-N 1** | ATO-340H 1** | Instantaneous Gas-fired Water Heater | 1 | High | 0.94 |  |  | 5.3 | 97 | No | No | https://www.ahridirectory.org
TAKAGI | T-H3S-OS-N 1** | T-H3S-OS-N 1** | Instantaneous Gas-fired Water Heater | 1 | High | 0.94 |  |  | 5.3 | 97 | No | No | https://www.ahridirectory.org
U.S. CRAFTMASTER | GTU-340-PIH 1*1 | GTU-340-PIH 1*1 | Instantaneous Gas-fired Water Heater | 1 | High | 0.95 |  |  | 5.4 | 97 | No | No | https://www.ahridirectory.org
STATE | GTS-340-PIH 1*1 | GTS-340-PIH 1*1 | Instantaneous Gas-fired Water Heater | 1 | High | 0.95 |  |  | 5.4 | 97 | No | No | https://www.ahridirectory.org
RELIANCE WATER HEATERS | TS-340-LIH 1*1 | TS-340-LIH 1*1 | Instantaneous Gas-fired Water Heater | 1 | High | 0.95 |  |  | 5.4 | 97 | No | No | https://www.ahridirectory.org
RELIANCE WATER HEATERS | TS-340-GIH 1** | TS-340-GIH 1** | Instantaneous Gas-fired Water Heater | 1 | High | 0.95 |  |  | 5.4 | 97 | No | No | https://www.ahridirectory.org
A. O. SMITH | ATI-340H 1** | ATI-340H 1** | Instantaneous Gas-fired Water Heater | 1 | High | 0.95 |  |  | 5.4 | 97 | No | No | https://www.ahridirectory.org
A. O. SMITH | GT15-340-PI 1*1 | GT15-340-PI 1*1 | Instantaneous Gas-fired Water Heater | 1 | High | 0.95 |  |  | 5.4 | 97 | No | No | https://www.ahridirectory.org
A. O. SMITH | GT15-340-NI 1** | GT15-340-NI 1** | Instantaneous Gas-fired Water Heater | 1 | High | 0.95 |  |  | 5.4 | 97 | No | No | https://www.ahridirectory.org
TAKAGI | T-H3S-DV-P 1*1 | T-H3S-DV-P 1*1 | Instantaneous Gas-fired Water Heater | 1 | High | 0.95 |  |  | 5.4 | 97 | No | No | https://www.ahridirectory.org
RELIANCE WATER HEATERS | T-H3M-OS-N 1** | TS-140-GEH 1** | Instantaneous Gas-fired Water Heater | 0 | Medium | 0.91 |  |  | 3.5 | 96 | No | No | https://www.ahridirectory.org
LOCHINVAR | T-H3M-OS-N 1** | LTO-140H-P 1*1 | Instantaneous Gas-fired Water Heater | 0 | Medium | 0.91 |  |  | 3.5 | 96 | No | No | https://www.ahridirectory.org
AMERICAN | T-H3M-OS-N 1** | GT-140-PEH 1*1 | Instantaneous Gas-fired Water Heater | 0 | Medium | 0.91 |  |  | 3.5 | 96 | No | No | https://www.ahridirectory.org
TAKAGI | T-H3M-OS-N 1** | T-H3M-OS-P 1*1 | Instantaneous Gas-fired Water Heater | 0 | Medium | 0.91 |  |  | 3.5 | 96 | No | No | https://www.ahridirectory.org
A. O. SMITH | T-H3-DV-N 1** | ATI-540P-N 1** | Instantaneous Gas-fired Water Heater | 1 | High | 0.93 |  |  | 5.8 | 96 | No | No | https://www.ahridirectory.org
A. O. SMITH | T-H3-DV-N 1** | GT15-540P-NI 1** | Instantaneous Gas-fired Water Heater | 1 | High | 0.93 |  |  | 5.8 | 96 | No | No | https://www.ahridirectory.org
A. O. SMITH | T-H3-DV-N 1** | GT15-540-PI 1*1 | Instantaneous Gas-fired Water Heater | 1 | High | 0.93 |  |  | 5.8 | 96 | No | No | https://www.ahridirectory.org
STATE | T-H3-DV-N 1** | GTS-540-NIH 1** | Instantaneous Gas-fired Water Heater | 1 | High | 0.93 |  |  | 5.8 | 96 | No | No | https://www.ahridirectory.org
STATE | T-H3-DV-N 1** | GTS-540P-NIH 1** | Instantaneous Gas-fired Water Heater | 1 | High | 0.93 |  |  | 5.8 | 96 | No | No | https://www.ahridirectory.org
STATE | T-H3-DV-N 1** | SCT-199I-P 1*1 | Instantaneous Gas-fired Water Heater | 1 | High | 0.93 |  |  | 5.8 | 96 | No | No | https://www.ahridirectory.org
RELIANCE WATER HEATERS | T-H3-DV-N 1** | TS-540-LIH 1*1 | Instantaneous Gas-fired Water Heater | 1 | High | 0.93 |  |  | 5.8 | 96 | No | No | https://www.ahridirectory.org
AMERICAN | T-H3-DV-N 1** | GT-540-NIH 1** | Instantaneous Gas-fired Water Heater | 1 | High | 0.93 |  |  | 5.8 | 96 | No | No | https://www.ahridirectory.org
AMERICAN | T-H3-DV-N 1** | GT-540P-NIH 1** | Instantaneous Gas-fired Water Heater | 1 | High | 0.93 |  |  | 5.8 | 96 | No | No | https://www.ahridirectory.org
AMERICAN | T-H3-DV-N 1** | MCT-199I-N 1** | Instantaneous Gas-fired Water Heater | 1 | High | 0.93 |  |  | 5.8 | 96 | No | No | https://www.ahridirectory.org
AMERICAN | T-H3-DV-N 1** | GT-540-PIH 1*1 | Instantaneous Gas-fired Water Heater | 1 | High | 0.93 |  |  | 5.8 | 96 | No | No | https://www.ahridirectory.org
U.S. CRAFTMASTER | T-H3-DV-N 1** | GTU-540P-NIH 1** | Instantaneous Gas-fired Water Heater | 1 | High | 0.93 |  |  | 5.8 | 96 | No | No | https://www.ahridirectory.org
U.S. CRAFTMASTER | T-H3-DV-N 1** | GTU-540P-PIH 1*1 | Instantaneous Gas-fired Water Heater | 1 | High | 0.93 |  |  | 5.8 | 96 | No | No | https://www.ahridirectory.org
LOCHINVAR | T-H3-DV-N 1** | LTI-540P-N 1** | Instantaneous Gas-fired Water Heater | 1 | High | 0.93 |  |  | 5.8 | 96 | No | No | https://www.ahridirectory.org
LOCHINVAR | T-H3-DV-N 1** | LTI-540H-P 1*1 | Instantaneous Gas-fired Water Heater | 1 | High | 0.93 |  |  | 5.8 | 96 | No | No | https://www.ahridirectory.org
LOCHINVAR | T-H3-DV-N 1** | LTI-540P-P 1*1 | Instantaneous Gas-fired Water Heater | 1 | High | 0.93 |  |  | 5.8 | 96 | No | No | https://www.ahridirectory.org
TAKAGI | T-H3-OS-N 1** | TK-540P-NEH 1** | Instantaneous Gas-fired Water Heater | 1 | High | 0.95 |  |  | 5.8 | 96 | No | No | https://www.ahridirectory.org
TAKAGI | T-H3-OS-N 1** | TCT-199O-N 1** | Instantaneous Gas-fired Water Heater | 1 | High | 0.95 |  |  | 5.8 | 96 | No | No | https://www.ahridirectory.org
TAKAGI | T-H3-OS-N 1** | TCT-199O-P 1*1 | Instantaneous Gas-fired Water Heater | 1 | High | 0.95 |  |  | 5.8 | 96 | No | No | https://www.ahridirectory.org
A. O. SMITH | T-H3-OS-N 1** | ATO-540H 1** | Instantaneous Gas-fired Water Heater | 1 | High | 0.95 |  |  | 5.8 | 96 | No | No | https://www.ahridirectory.org
A. O. SMITH | T-H3-OS-N 1** | ATO-540P-N 1** | Instantaneous Gas-fired Water Heater | 1 | High | 0.95 |  |  | 5.8 | 96 | No | No | https://www.ahridirectory.org
A. O. SMITH | T-H3-OS-N 1** | ACT-199O-N 1** | Instantaneous Gas-fired Water Heater | 1 | High | 0.95 |  |  | 5.8 | 96 | No | No | https://www.ahridirectory.org
A. O. SMITH | T-H3-OS-N 1** | ATO-540P-P 1*1 | Instantaneous Gas-fired Water Heater | 1 | High | 0.95 |  |  | 5.8 | 96 | No | No | https://www.ahridirectory.org
STATE | T-H3-OS-N 1** | GTS-540-PEH 1*1 | Instantaneous Gas-fired Water Heater | 1 | High | 0.95 |  |  | 5.8 | 96 | No | No | https://www.ahridirectory.org
RELIANCE WATER HEATERS | T-H3-OS-N 1** | TS-540-GEH 1** | Instantaneous Gas-fired Water Heater | 1 | High | 0.95 |  |  | 5.8 | 96 | No | No | https://www.ahridirectory.org
RELIANCE WATER HEATERS | T-H3-OS-N 1** | TS-540P-LEH 1*1 | Instantaneous Gas-fired Water Heater | 1 | High | 0.95 |  |  | 5.8 | 96 | No | No | https://www.ahridirectory.org
AMERICAN | T-H3-OS-N 1** | GT-540-NEH 1** | Instantaneous Gas-fired Water Heater | 1 | High | 0.95 |  |  | 5.8 | 96 | No | No | https://www.ahridirectory.org
AMERICAN | T-H3-OS-N 1** | GT-540-PEH 1*1 | Instantaneous Gas-fired Water Heater | 1 | High | 0.95 |  |  | 5.8 | 96 | No | No | https://www.ahridirectory.org
AMERICAN | T-H3-OS-N 1** | GT-540P-PEH 1*1 | Instantaneous Gas-fired Water Heater | 1 | High | 0.95 |  |  | 5.8 | 96 | No | No | https://www.ahridirectory.org
AMERICAN | T-H3-OS-N 1** | MCT-199O-P 1*1 | Instantaneous Gas-fired Water Heater | 1 | High | 0.95 |  |  | 5.8 | 96 | No | No | https://www.ahridirectory.org
U.S. CRAFTMASTER | T-H3-OS-N 1** | GTU-540-NEH 1** | Instantaneous Gas-fired Water Heater | 1 | High | 0.95 |  |  | 5.8 | 96 | No | No | https://www.ahridirectory.org
U.S. CRAFTMASTER | T-H3-OS-N 1** | GTU-540-PEH 1*1 | Instantaneous Gas-fired Water Heater | 1 | High | 0.95 |  |  | 5.8 | 96 | No | No | https://www.ahridirectory.org
LOCHINVAR | T-H3-OS-N 1** | LTO-540H-P 1*1 | Instantaneous Gas-fired Water Heater | 1 | High | 0.95 |  |  | 5.8 | 96 | No | No | https://www.ahridirectory.org
LOCHINVAR | T-H3-OS-N 1** | LTO-540P-P 1*1 | Instantaneous Gas-fired Water Heater | 1 | High | 0.95 |  |  | 5.8 | 96 | No | No | https://www.ahridirectory.org
A. O. SMITH | T-H3J-DV-N 1** | ATI-240H 1** | Instantaneous Gas-fired Water Heater | 1 | High | 0.94 |  |  | 4.7 | 97 | No | No | https://www.ahridirectory.org
A. O. SMITH | T-H3J-DV-N 1** | GT15-240-NI 1** | Instantaneous Gas-fired Water Heater | 1 | High | 0.94 |  |  | 4.7 | 97 | No | No | https://www.ahridirectory.org
A. O. SMITH | T-H3J-DV-N 1** | ATI-240H 1*1 | Instantaneous Gas-fired Water Heater | 1 | High | 0.94 |  |  | 4.7 | 97 | No | No | https://www.ahridirectory.org
STATE | T-H3J-DV-N 1** | GTS-240-PIH 1*1 | Instantaneous Gas-fired Water Heater | 1 | High | 0.94 |  |  | 4.7 | 97 | No | No | https://www.ahridirectory.org
RELIANCE WATER HEATERS | T-H3J-DV-N 1** | TS-240-LIH 1*1 | Instantaneous Gas-fired Water Heater | 1 | High | 0.94 |  |  | 4.7 | 97 | No | No | https://www.ahridirectory.org
AMERICAN | T-H3J-DV-N 1** | GT-240-NIH 1** | Instantaneous Gas-fired Water Heater | 1 | High | 0.94 |  |  | 4.7 | 97 | No | No | https://www.ahridirectory.org
AMERICAN | T-H3J-DV-N 1** | GT-240-PIH 1*1 | Instantaneous Gas-fired Water Heater | 1 | High | 0.94 |  |  | 4.7 | 97 | No | No | https://www.ahridirectory.org
U.S. CRAFTMASTER | T-H3J-DV-N 1** | GTU-240-PIH 1*1 | Instantaneous Gas-fired Water Heater | 1 | High | 0.94 |  |  | 4.7 | 97 | No | No | https://www.ahridirectory.org
LOCHINVAR | T-H3J-DV-N 1** | LTI-240H-N 1** | Instantaneous Gas-fired Water Heater | 1 | High | 0.94 |  |  | 4.7 | 97 | No | No | https://www.ahridirectory.org
AMERICAN | TK-510U-I 2** | GT-510U-I 2** | Instantaneous Gas-fired Water Heater | 1 | High | 0.81 |  |  | 5 | 84 | No | No | https://www.ahridirectory.org
U.S. CRAFTMASTER | TK-510U-I 2** | GTU-510U-I 2** | Instantaneous Gas-fired Water Heater | 1 | High | 0.81 |  |  | 5 | 84 | No | No | https://www.ahridirectory.org
A. O. SMITH | TK-510C-NI 1** | ATI-510C 1** | Instantaneous Gas-fired Water Heater | 1 | High | 0.81 |  |  | 4.7 | 82 | No | No | https://www.ahridirectory.org
A. O. SMITH | TK-510C-NI 1** | GT15-510C-I 1** | Instantaneous Gas-fired Water Heater | 1 | High | 0.81 |  |  | 4.7 | 82 | No | No | https://www.ahridirectory.org
STATE | TK-510C-NI 1** | GTS-510C-NI 1** | Instantaneous Gas-fired Water Heater | 1 | High | 0.81 |  |  | 4.7 | 82 | No | No | https://www.ahridirectory.org
AMERICAN | TK-510C-NI 1** | GT-510C-NI 1** | Instantaneous Gas-fired Water Heater | 1 | High | 0.81 |  |  | 4.7 | 82 | No | No | https://www.ahridirectory.org
U.S. CRAFTMASTER | TK-510C-NI 1** | GTU-510C-NI 1** | Instantaneous Gas-fired Water Heater | 1 | High | 0.81 |  |  | 4.7 | 82 | No | No | https://www.ahridirectory.org
A. O. SMITH | TK-310C-NI 1** | ATI-310C 1** | Instantaneous Gas-fired Water Heater | 1 | High | 0.81 |  |  | 4.6 | 85 | No | No | https://www.ahridirectory.org
A. O. SMITH | TK-310C-NI 1** | GT15-310C-I 1** | Instantaneous Gas-fired Water Heater | 1 | High | 0.81 |  |  | 4.6 | 85 | No | No | https://www.ahridirectory.org
LOCHINVAR | TK-310C-NI 1** | LTI-310C 1** | Instantaneous Gas-fired Water Heater | 1 | High | 0.81 |  |  | 4.6 | 85 | No | No | https://www.ahridirectory.org
STATE | TK-510U-I 2** | GTS-510U-I 2** | Instantaneous Gas-fired Water Heater | 1 | High | 0.81 |  |  | 5 | 84 | No | No | https://www.ahridirectory.org
JOHN WOOD | T-H3-DV-N 1** | ACT-199I-N 1** | Instantaneous Gas-fired Water Heater | 1 | High | 0.93 |  |  | 5.8 | 96 | No | No | https://www.ahridirectory.org
A. O. SMITH | DVUG62-50T38-NV 1** | GDNT-50L 1** | Gas-fired Storage Water Heater | 48 | High | 0.65 |  | 76 |  | 78 | No | No | https://www.ahridirectory.org
LOCHINVAR | GCR-30 2** | GTN03035MWR 2** | Gas-fired Storage Water Heater | 29 | Medium | 0.63 |  | 63 |  | 77 | No | No | https://www.ahridirectory.org
LOCHINVAR | GCRH-40 4** | GTN04035 4** | Gas-fired Storage Water Heater | 38 | Medium | 0.59 |  | 65 |  | 80 | No | No | https://www.ahridirectory.org
RELIANCE WATER HEATERS | GCRH-40 4** | 6-40-NOCT 4** | Gas-fired Storage Water Heater | 38 | Medium | 0.59 |  | 65 |  | 80 | No | No | https://www.ahridirectory.org
STATE | GCRH-40 4** | GSX-40-OCT 4** | Gas-fired Storage Water Heater | 38 | Medium | 0.59 |  | 65 |  | 80 | No | No | https://www.ahridirectory.org
U.S. CRAFTMASTER | GCRH-40 4** | NG2F4035TR 4** | Gas-fired Storage Water Heater | 38 | Medium | 0.59 |  | 65 |  | 80 | No | No | https://www.ahridirectory.org
A. O. SMITH | GCRL-40 4** | GCRL-40 4** | Gas-fired Storage Water Heater | 38 | Medium | 0.58 |  | 67 |  | 78 | No | No | https://www.ahridirectory.org
A. O. SMITH | GCRL-40 4** | XCRL-40 4** | Gas-fired Storage Water Heater | 38 | Medium | 0.58 |  | 67 |  | 78 | No | No | https://www.ahridirectory.org
A. O. SMITH | GCRL-40 4** | GCRL-40 4*1 | Gas-fired Storage Water Heater | 38 | Medium | 0.58 |  | 67 |  | 78 | No | No | https://www.ahridirectory.org
A. O. SMITH | GCRL-40 4** | HWRL-40 4** | Gas-fired Storage Water Heater | 38 | Medium | 0.58 |  | 67 |  | 78 | No | No | https://www.ahridirectory.org
A. O. SMITH | GCRL-40 4** | G6-S4040NVR 4** | Gas-fired Storage Water Heater | 38 | Medium | 0.58 |  | 67 |  | 78 | No | No | https://www.ahridirectory.org
A. O. SMITH | GCRL-40 4** | G9-S4040NVR 4** | Gas-fired Storage Water Heater | 38 | Medium | 0.58 |  | 67 |  | 78 | No | No | https://www.ahridirectory.org
AMERICAN | GCRL-40 4** | G82-40S40R 4** | Gas-fired Storage Water Heater | 38 | Medium | 0.58 |  | 67 |  | 78 | No | No | https://www.ahridirectory.org
LOCHINVAR | GCRL-40 4** | GSN04040 4** | Gas-fired Storage Water Heater | 38 | Medium | 0.58 |  | 67 |  | 78 | No | No | https://www.ahridirectory.org
LOCHINVAR | GCRL-40 4** | GSN04040Z 4** | Gas-fired Storage Water Heater | 38 | Medium | 0.58 |  | 67 |  | 78 | No | No | https://www.ahridirectory.org
LOCHINVAR | GCRL-40 4** | GSN04040-8 4** | Gas-fired Storage Water Heater | 38 | Medium | 0.58 |  | 67 |  | 78 | No | No | https://www.ahridirectory.org
LOCHINVAR | GCRL-40 4** | GSL04040 4*1 | Gas-fired Storage Water Heater | 38 | Medium | 0.58 |  | 67 |  | 78 | No | No | https://www.ahridirectory.org
LOCHINVAR | GCRL-40 4** | GSL04040-8 4*1 | Gas-fired Storage Water Heater | 38 | Medium | 0.58 |  | 67 |  | 78 | No | No | https://www.ahridirectory.org
LOCHINVAR | GCRL-40 4** | GSL04040Z 4*1 | Gas-fired Storage Water Heater | 38 | Medium | 0.58 |  | 67 |  | 78 | No | No | https://www.ahridirectory.org
RELIANCE WATER HEATERS | GCRL-40 4** | 6-40-PBCS 4*1 | Gas-fired Storage Water Heater | 38 | Medium | 0.58 |  | 67 |  | 78 | No | No | https://www.ahridirectory.org
U.S. CRAFTMASTER | GCRL-40 4** | LG2F4040SR 4*1 | Gas-fired Storage Water Heater | 38 | Medium | 0.58 |  | 67 |  | 78 | No | No | https://www.ahridirectory.org
AMERICAN | GCR-50 2** | G6250T40 2** | Gas-fired Storage Water Heater | 48 | High | 0.64 |  | 81 |  | 80 | No | No | https://www.ahridirectory.org
AMERICAN | GCR-50 2** | G62-50T40 2*1 | Gas-fired Storage Water Heater | 48 | High | 0.64 |  | 81 |  | 80 | No | No | https://www.ahridirectory.org
LOCHINVAR | GCR-50 2** | GTN05040WR 2** | Gas-fired Storage Water Heater | 48 | High | 0.64 |  | 81 |  | 80 | No | No | https://www.ahridirectory.org
LOCHINVAR | GCR-50 2** | GTN05040MTWR 2** | Gas-fired Storage Water Heater | 48 | High | 0.64 |  | 81 |  | 80 | No | No | https://www.ahridirectory.org
LOCHINVAR | GCR-50 2** | GTN05040TWRZ 2** | Gas-fired Storage Water Heater | 48 | High | 0.64 |  | 81 |  | 80 | No | No | https://www.ahridirectory.org
LOCHINVAR | GCR-50 2** | GTN05040WRZ 2** | Gas-fired Storage Water Heater | 48 | High | 0.64 |  | 81 |  | 80 | No | No | https://www.ahridirectory.org
STATE | GCR-50 2** | GS6-50-BCT 2*1 | Gas-fired Storage Water Heater | 48 | High | 0.64 |  | 81 |  | 80 | No | No | https://www.ahridirectory.org
A. O. SMITH | GCR-50 2** | GCR-50 2*1 | Gas-fired Storage Water Heater | 48 | High | 0.64 |  | 81 |  | 80 | No | No | https://www.ahridirectory.org
A. O. SMITH | GUR-50 4** | GUR-50 4** | Gas-fired Storage Water Heater | 48 | High | 0.64 |  | 84 |  | 77 | No | No | https://www.ahridirectory.org
A. O. SMITH | GUR-50 4** | HUR-50 4** | Gas-fired Storage Water Heater | 48 | High | 0.64 |  | 84 |  | 77 | No | No | https://www.ahridirectory.org
AMERICAN | GUR-50 4** | GU62-50T40R 4** | Gas-fired Storage Water Heater | 48 | High | 0.64 |  | 84 |  | 77 | No | No | https://www.ahridirectory.org
AMERICAN | GUR-50 4** | GU82-50T40R 4** | Gas-fired Storage Water Heater | 48 | High | 0.64 |  | 84 |  | 77 | No | No | https://www.ahridirectory.org
LOCHINVAR | GUR-50 4** | UTN05040-8R 4** | Gas-fired Storage Water Heater | 48 | High | 0.64 |  | 84 |  | 77 | No | No | https://www.ahridirectory.org
LOCHINVAR | GUR-50 4** | UTN05040-8RT 4** | Gas-fired Storage Water Heater | 48 | High | 0.64 |  | 84 |  | 77 | No | No | https://www.ahridirectory.org
RELIANCE WATER HEATERS | GUR-50 4** | 9-50-UNKCT 4** | Gas-fired Storage Water Heater | 48 | High | 0.64 |  | 84 |  | 77 | No | No | https://www.ahridirectory.org
RELIANCE WATER HEATERS | GUR-50 4** | 12-50-UNACT 4** | Gas-fired Storage Water Heater | 48 | High | 0.64 |  | 84 |  | 77 | No | No | https://www.ahridirectory.org
STATE | GUR-50 4** | GS X 50 BCUT 4** | Gas-fired Storage Water Heater | 48 | High | 0.64 |  | 84 |  | 77 | No | No | https://www.ahridirectory.org
STATE | GUR-50 4** | GW8-50-BCUT 4** | Gas-fired Storage Water Heater | 48 | High | 0.64 |  | 84 |  | 77 | No | No | https://www.ahridirectory.org
STATE | GCRL-40 2** | GS6-40-BCS 2** | Gas-fired Storage Water Heater | 38 | Medium | 0.58 |  | 70 |  | 74 | No | No | https://www.ahridirectory.org
U.S. CRAFTMASTER | GCRL-40 2** | NG2F4040S 2** | Gas-fired Storage Water Heater | 38 | Medium | 0.58 |  | 70 |  | 74 | No | No | https://www.ahridirectory.org
LOCHINVAR | GCRL-40 2** | GSN04040WR 2** | Gas-fired Storage Water Heater | 38 | Medium | 0.58 |  | 70 |  | 74 | No | No | https://www.ahridirectory.org
A. O. SMITH | GCB-40 4** | GCB-40 4*1 | Gas-fired Storage Water Heater | 38 | High | 0.65 |  | 78 |  | 77 | No | No | https://www.ahridirectory.org
A. O. SMITH | GCB-40 4** | XCB-40 4** | Gas-fired Storage Water Heater | 38 | High | 0.65 |  | 78 |  | 77 | No | No | https://www.ahridirectory.org
LOCHINVAR | GCB-40 4** | GTL04040B 4*1 | Gas-fired Storage Water Heater | 38 | High | 0.65 |  | 78 |  | 77 | No | No | https://www.ahridirectory.org
LOCHINVAR | GCB-40 4** | GTN04040B 4** | Gas-fired Storage Water Heater | 38 | High | 0.65 |  | 78 |  | 77 | No | No | https://www.ahridirectory.org
RELIANCE WATER HEATERS | GCB-40 4** | 6-40-NBRBT 4** | Gas-fired Storage Water Heater | 38 | High | 0.65 |  | 78 |  | 77 | No | No | https://www.ahridirectory.org
STATE | GCB-40 4** | GS6-40-BRBT 4*1 | Gas-fired Storage Water Heater | 38 | High | 0.65 |  | 78 |  | 77 | No | No | https://www.ahridirectory.org
A. O. SMITH | GUC 40 4** | GUC 40 4** | Gas-fired Storage Water Heater | 38 | High | 0.64 |  | 83 |  | 74 | No | No | https://www.ahridirectory.org
A. O. SMITH | GUC 40 4** | HUC 40 4** | Gas-fired Storage Water Heater | 38 | High | 0.64 |  | 83 |  | 74 | No | No | https://www.ahridirectory.org
STATE | GUC 40 4** | GS 6 40 BRUT* 4** | Gas-fired Storage Water Heater | 38 | High | 0.64 |  | 83 |  | 74 | No | No | https://www.ahridirectory.org
STATE | GUC 40 4** | GW8 40 BRUT* 4** | Gas-fired Storage Water Heater | 38 | High | 0.64 |  | 83 |  | 74 | No | No | https://www.ahridirectory.org
A. O. SMITH | T-H3M-DV-N 1** | ATI-140H 1** | Instantaneous Gas-fired Water Heater | 0 | Medium | 0.9 |  |  | 3.3 | 94 | No | No | https://www.ahridirectory.org
RELIANCE WATER HEATERS | T-H3J-OS-N 1** | TS-240-GEH 1** | Instantaneous Gas-fired Water Heater | 1 | High | 0.95 |  |  | 4.7 | 96 | No | No | https://www.ahridirectory.org
AMERICAN | T-H3J-OS-N 1** | GT-240-PEH 1*1 | Instantaneous Gas-fired Water Heater | 1 | High | 0.95 |  |  | 4.7 | 96 | No | No | https://www.ahridirectory.org
AMERICAN | T-H3J-OS-N 1** | GT-240-NEH 1** | Instantaneous Gas-fired Water Heater | 1 | High | 0.95 |  |  | 4.7 | 96 | No | No | https://www.ahridirectory.org
A. O. SMITH | T-H3J-OS-N 1** | GT15-240-PO 1*1 | Instantaneous Gas-fired Water Heater | 1 | High | 0.95 |  |  | 4.7 | 96 | No | No | https://www.ahridirectory.org
A. O. SMITH | T-H3J-OS-N 1** | GT15-240-NO 1** | Instantaneous Gas-fired Water Heater | 1 | High | 0.95 |  |  | 4.7 | 96 | No | No | https://www.ahridirectory.org
A. O. SMITH | T-H3J-OS-N 1** | ATO-240H 1*1 | Instantaneous Gas-fired Water Heater | 1 | High | 0.95 |  |  | 4.7 | 96 | No | No | https://www.ahridirectory.org
A. O. SMITH | T-H3J-OS-N 1** | ATO-240H 1** | Instantaneous Gas-fired Water Heater | 1 | High | 0.95 |  |  | 4.7 | 96 | No | No | https://www.ahridirectory.org
STATE | GUF-40 1** | GS6-40-BFUT 1** | Gas-fired Storage Water Heater | 38 | Medium | 0.65 |  | 68 |  | 73 | No | No | https://www.ahridirectory.org
RELIANCE WATER HEATERS | GUF-40 1** | 6-40-UNBFT 1** | Gas-fired Storage Water Heater | 38 | Medium | 0.65 |  | 68 |  | 73 | No | No | https://www.ahridirectory.org
AMERICAN | GUF-40 1** | GUF-62-40T40 1** | Gas-fired Storage Water Heater | 38 | Medium | 0.65 |  | 68 |  | 73 | No | No | https://www.ahridirectory.org
STATE | GUF-50 1** | GS6-50-BFUT 1** | Gas-fired Storage Water Heater | 48 | High | 0.7 |  | 83 |  | 73 | No | No | https://www.ahridirectory.org
RELIANCE WATER HEATERS | GCFL-50 1** | 9-50-GKFS 1** | Gas-fired Storage Water Heater | 49 | High | 0.69 |  | 78 |  | 79 | No | No | https://www.ahridirectory.org
STATE | GCFL-40 1** | GS6-40-HBFS 1*1 | Gas-fired Storage Water Heater | 38 | Medium | 0.66 |  | 65 |  | 77 | No | No | https://www.ahridirectory.org
RELIANCE WATER HEATERS | GCFL-40 1** | 6-40-LBFS 1*1 | Gas-fired Storage Water Heater | 38 | Medium | 0.66 |  | 65 |  | 77 | No | No | https://www.ahridirectory.org
LOCHINVAR | GCFL-40 1** | LSL04040ES 1*1 | Gas-fired Storage Water Heater | 38 | Medium | 0.66 |  | 65 |  | 77 | No | No | https://www.ahridirectory.org
AMERICAN | GCFL-40 1** | FDG2F4040S3PVR 1*1 | Gas-fired Storage Water Heater | 38 | Medium | 0.66 |  | 65 |  | 77 | No | No | https://www.ahridirectory.org
A. O. SMITH | GCFL-40 1** | GCFL-40 1*1 | Gas-fired Storage Water Heater | 38 | Medium | 0.66 |  | 65 |  | 77 | No | No | https://www.ahridirectory.org
A. O. SMITH | GCFL-40 1** | GCFL-40 1** | Gas-fired Storage Water Heater | 38 | Medium | 0.66 |  | 65 |  | 77 | No | No | https://www.ahridirectory.org
STATE | GCF-50 1** | GS6-50-HBFT 1*1 | Gas-fired Storage Water Heater | 48 | High | 0.69 |  | 84 |  | 80 | No | No | https://www.ahridirectory.org
RELIANCE WATER HEATERS | GCF-50 1** | 9-50-LKFT 1*1 | Gas-fired Storage Water Heater | 48 | High | 0.69 |  | 84 |  | 80 | No | No | https://www.ahridirectory.org
RELIANCE WATER HEATERS | GCF-50 1** | 6-50-LBFT 1*1 | Gas-fired Storage Water Heater | 48 | High | 0.69 |  | 84 |  | 80 | No | No | https://www.ahridirectory.org
AMERICAN | GCF-50 1** | FDG6250T403PVR 1*1 | Gas-fired Storage Water Heater | 48 | High | 0.69 |  | 84 |  | 80 | No | No | https://www.ahridirectory.org
AMERICAN | GCF-50 1** | FDG6250T403NVR 1** | Gas-fired Storage Water Heater | 48 | High | 0.69 |  | 84 |  | 80 | No | No | https://www.ahridirectory.org
A. O. SMITH | GCF-50 1** | G12-FDT5040NVR 1** | Gas-fired Storage Water Heater | 48 | High | 0.69 |  | 84 |  | 80 | No | No | https://www.ahridirectory.org
STATE | GCF-40 1** | GS6-40-YBFT 1** | Gas-fired Storage Water Heater | 38 | Medium | 0.64 |  | 70 |  | 73 | No | No | https://www.ahridirectory.org
RELIANCE WATER HEATERS | GCF-40 1** | 9-40-LKFT 1*1 | Gas-fired Storage Water Heater | 38 | Medium | 0.64 |  | 70 |  | 73 | No | No | https://www.ahridirectory.org
LOCHINVAR | GCF-40 1** | LTL04040ES 1*1 | Gas-fired Storage Water Heater | 38 | Medium | 0.64 |  | 70 |  | 73 | No | No | https://www.ahridirectory.org
AMERICAN | GCF-40 1** | FDG6240T403PVR 1*1 | Gas-fired Storage Water Heater | 38 | Medium | 0.64 |  | 70 |  | 73 | No | No | https://www.ahridirectory.org
A. O. SMITH | GCF-40 1** | GCF-40 1*1 | Gas-fired Storage Water Heater | 38 | Medium | 0.64 |  | 70 |  | 73 | No | No | https://www.ahridirectory.org
A. O. SMITH | GCF-40 1** | G12-FDT4040NVR 1** | Gas-fired Storage Water Heater | 38 | Medium | 0.64 |  | 70 |  | 73 | No | No | https://www.ahridirectory.org
STATE | E62-38T-045DV 1** | EN6-38-2OTT 1** | Tabletop Water Heater | 35 | Medium | 0.9 |  | 55 |  | 98 | No | No | https://www.ahridirectory.org
RELIANCE WATER HEATERS | E62-38T-045DV 1** | 6-38EOTT 1** | Tabletop Water Heater | 35 | Medium | 0.9 |  | 55 |  | 98 | No | No | https://www.ahridirectory.org
A. O. SMITH | E62-38T-045DV 1** | E6-38TT45DV 1** | Tabletop Water Heater | 35 | Medium | 0.9 |  | 55 |  | 98 | No | No | https://www.ahridirectory.org
A. O. SMITH | E62-38T-045DV 1** | ENTT-38 1** | Tabletop Water Heater | 35 | Medium | 0.9 |  | 55 |  | 98 | No | No | https://www.ahridirectory.org
LOCHINVAR | GCR-30R 4** | GTN03032RZ 4** | Gas-fired Storage Water Heater | 29 | Medium | 0.6 |  | 62 |  | 73 | No | No | https://www.ahridirectory.org
LOCHINVAR | GCR-30R 4** | GTL03032R 4*1 | Gas-fired Storage Water Heater | 29 | Medium | 0.6 |  | 62 |  | 73 | No | No | https://www.ahridirectory.org
AMERICAN | GCR-30R 4** | G62-30T32R 4** | Gas-fired Storage Water Heater | 29 | Medium | 0.6 |  | 62 |  | 73 | No | No | https://www.ahridirectory.org
A. O. SMITH | GCR-30R 4** | GCR-30R 4*1 | Gas-fired Storage Water Heater | 29 | Medium | 0.6 |  | 62 |  | 73 | No | No | https://www.ahridirectory.org
A. O. SMITH | GCR-30R 4** | GCR-30R 4** | Gas-fired Storage Water Heater | 29 | Medium | 0.6 |  | 62 |  | 73 | No | No | https://www.ahridirectory.org
U.S. CRAFTMASTER | GCB-30R 4** | LG1F3032TBR 4*1 | Gas-fired Storage Water Heater | 29 | Medium | 0.6 |  | 62 |  | 74 | No | No | https://www.ahridirectory.org
STATE | GCB-30R 4** | GS6-30-ORBTR 4** | Gas-fired Storage Water Heater | 29 | Medium | 0.6 |  | 62 |  | 74 | No | No | https://www.ahridirectory.org
RELIANCE WATER HEATERS | GCB-30R 4** | 6-30-NORBTR 4** | Gas-fired Storage Water Heater | 29 | Medium | 0.6 |  | 62 |  | 74 | No | No | https://www.ahridirectory.org
AMERICAN | GCB-30R 4** | GB61-30T32R 4*1 | Gas-fired Storage Water Heater | 29 | Medium | 0.6 |  | 62 |  | 74 | No | No | https://www.ahridirectory.org
AMERICAN | GCB-30R 4** | GB61-30T32R 4** | Gas-fired Storage Water Heater | 29 | Medium | 0.6 |  | 62 |  | 74 | No | No | https://www.ahridirectory.org
U.S. CRAFTMASTER | GCRL-30R 4** | LG2F3032SR 4*1 | Gas-fired Storage Water Heater | 29 | Medium | 0.6 |  | 55 |  | 75 | No | No | https://www.ahridirectory.org
RELIANCE WATER HEATERS | GCRL-30R 4** | 6-30-POCSR 4*1 | Gas-fired Storage Water Heater | 29 | Medium | 0.6 |  | 55 |  | 75 | No | No | https://www.ahridirectory.org
U.S. CRAFTMASTER | GCRL-30R 4** | NG2F3032SR 4** | Gas-fired Storage Water Heater | 29 | Medium | 0.6 |  | 55 |  | 75 | No | No | https://www.ahridirectory.org
STATE | GCRL-30R 4** | GS6-30-OCSR 4** | Gas-fired Storage Water Heater | 29 | Medium | 0.6 |  | 55 |  | 75 | No | No | https://www.ahridirectory.org
RELIANCE WATER HEATERS | GCRL-30R 4** | GSN03032R 4** | Gas-fired Storage Water Heater | 29 | Medium | 0.6 |  | 55 |  | 75 | No | No | https://www.ahridirectory.org
AMERICAN | GCRL-30R 4** | G62-30S32R 4** | Gas-fired Storage Water Heater | 29 | Medium | 0.6 |  | 55 |  | 75 | No | No | https://www.ahridirectory.org
A. O. SMITH | GCRL-30R 4** | XCRL-30R 4** | Gas-fired Storage Water Heater | 29 | Medium | 0.6 |  | 55 |  | 75 | No | No | https://www.ahridirectory.org
U.S. CRAFTMASTER | GCBL-30R 4** | LG1F3032SBR 4*1 | Gas-fired Storage Water Heater | 29 | Medium | 0.6 |  | 65 |  | 75 | No | No | https://www.ahridirectory.org
RELIANCE WATER HEATERS | GCBL-30R 4** | 6-30-PORBSR 4*1 | Gas-fired Storage Water Heater | 29 | Medium | 0.6 |  | 65 |  | 75 | No | No | https://www.ahridirectory.org
A. O. SMITH | GCBL-30R 4** | GCBL-30R 4*1 | Gas-fired Storage Water Heater | 29 | Medium | 0.6 |  | 65 |  | 75 | No | No | https://www.ahridirectory.org
U.S. CRAFTMASTER | GCBL-30R 4** | NG1F3032SBR 4** | Gas-fired Storage Water Heater | 29 | Medium | 0.6 |  | 65 |  | 75 | No | No | https://www.ahridirectory.org
LOCHINVAR | GCBL-30R 4** | GSN03032BR 4** | Gas-fired Storage Water Heater | 29 | Medium | 0.6 |  | 65 |  | 75 | No | No | https://www.ahridirectory.org
STATE | GCGH-50 2** | GS6-50-ORT 2** | Gas-fired Storage Water Heater | 48 | High | 0.63 |  | 76 |  | 77 | No | No | https://www.ahridirectory.org
AMERICAN | GCGH-50 2** | G61-50-T38 2*1 | Gas-fired Storage Water Heater | 48 | High | 0.63 |  | 76 |  | 77 | No | No | https://www.ahridirectory.org
AMERICAN | GCGH-50 2** | G61-50T38 2** | Gas-fired Storage Water Heater | 48 | High | 0.63 |  | 76 |  | 77 | No | No | https://www.ahridirectory.org
STATE | GCR-40 2** | GS6-40-BCT 2** | Gas-fired Storage Water Heater | 38 | High | 0.64 |  | 80 |  | 74 | No | No | https://www.ahridirectory.org
LOCHINVAR | GCR-40 2** | GTN04040MWR 2** | Gas-fired Storage Water Heater | 38 | High | 0.64 |  | 80 |  | 74 | No | No | https://www.ahridirectory.org
LOCHINVAR | GCR-40 2** | GTN04040WR 2** | Gas-fired Storage Water Heater | 38 | High | 0.64 |  | 80 |  | 74 | No | No | https://www.ahridirectory.org
AMERICAN | GCR-40 2** | G62-40T40 2*1 | Gas-fired Storage Water Heater | 38 | High | 0.64 |  | 80 |  | 74 | No | No | https://www.ahridirectory.org
U.S. CRAFTMASTER | GCR-40 4** | LG2F4040TR 4*1 | Gas-fired Storage Water Heater | 38 | High | 0.66 |  | 80 |  | 78 | No | No | https://www.ahridirectory.org
STATE | GCR-40 4** | GW8-40-BCT 4*1 | Gas-fired Storage Water Heater | 38 | High | 0.66 |  | 80 |  | 78 | No | No | https://www.ahridirectory.org
STATE | GCR-40 4** | GSX-40-BCTL 4** | Gas-fired Storage Water Heater | 38 | High | 0.66 |  | 80 |  | 78 | No | No | https://www.ahridirectory.org
STATE | GCR-40 4** | GS6-40-BCTL 4*1 | Gas-fired Storage Water Heater | 38 | High | 0.66 |  | 80 |  | 78 | No | No | https://www.ahridirectory.org
RELIANCE WATER HEATERS | GCR-40 4** | 6-40-POCT 4*1 | Gas-fired Storage Water Heater | 38 | High | 0.66 |  | 80 |  | 78 | No | No | https://www.ahridirectory.org
RELIANCE WATER HEATERS | GCR-40 4** | 9-40-NKCT 4** | Gas-fired Storage Water Heater | 38 | High | 0.66 |  | 80 |  | 78 | No | No | https://www.ahridirectory.org
LOCHINVAR | GCR-40 4** | GTL04040Z 4*1 | Gas-fired Storage Water Heater | 38 | High | 0.66 |  | 80 |  | 78 | No | No | https://www.ahridirectory.org
LOCHINVAR | GCR-40 4** | GTL04040-8 4*1 | Gas-fired Storage Water Heater | 38 | High | 0.66 |  | 80 |  | 78 | No | No | https://www.ahridirectory.org
LOCHINVAR | GCR-40 4** | GTN04040 ST 4** | Gas-fired Storage Water Heater | 38 | High | 0.66 |  | 80 |  | 78 | No | No | https://www.ahridirectory.org
AMERICAN | GCR-40 4** | G82-40T40R 4** | Gas-fired Storage Water Heater | 38 | High | 0.66 |  | 80 |  | 78 | No | No | https://www.ahridirectory.org
AMERICAN | GCR-40 4** | G102-40T40R 4*1 | Gas-fired Storage Water Heater | 38 | High | 0.66 |  | 80 |  | 78 | No | No | https://www.ahridirectory.org
AMERICAN | GCR-40 4** | G62-40T40R 4** | Gas-fired Storage Water Heater | 38 | High | 0.66 |  | 80 |  | 78 | No | No | https://www.ahridirectory.org
A. O. SMITH | GCR-40 4** | G9-T4040NVR 4** | Gas-fired Storage Water Heater | 38 | High | 0.66 |  | 80 |  | 78 | No | No | https://www.ahridirectory.org
A. O. SMITH | GCR-40 4** | G6-T4040NVR 4** | Gas-fired Storage Water Heater | 38 | High | 0.66 |  | 80 |  | 78 | No | No | https://www.ahridirectory.org
LOCHINVAR | GUR 40 4** | UTN040 40R 4** | Gas-fired Storage Water Heater | 38 | High | 0.64 |  | 83 |  | 77 | No | No | https://www.ahridirectory.org
AMERICAN | GUR 40 4** | GU62 40T40R 4** | Gas-fired Storage Water Heater | 38 | High | 0.64 |  | 83 |  | 77 | No | No | https://www.ahridirectory.org
STATE | GUR 40 4** | GSX 40 BCUT* 4** | Gas-fired Storage Water Heater | 38 | High | 0.64 |  | 83 |  | 77 | No | No | https://www.ahridirectory.org
STATE | GUR 40 4** | GS6 40 BCUT* 4** | Gas-fired Storage Water Heater | 38 | High | 0.64 |  | 83 |  | 77 | No | No | https://www.ahridirectory.org
A. O. SMITH | GUR 40 4** | G12-UT4040NVR 4** | Gas-fired Storage Water Heater | 38 | High | 0.64 |  | 83 |  | 77 | No | No | https://www.ahridirectory.org
A. O. SMITH | GUR 40 4** | XUR 40 4** | Gas-fired Storage Water Heater | 38 | High | 0.64 |  | 83 |  | 77 | No | No | https://www.ahridirectory.org
A. O. SMITH | GUR 40 4** | HUR 40 4** | Gas-fired Storage Water Heater | 38 | High | 0.64 |  | 83 |  | 77 | No | No | https://www.ahridirectory.org
STATE | T-H3M-DV-N 1** | GTS-140-PIH 1*1 | Instantaneous Gas-fired Water Heater | 0 | Medium | 0.9 |  |  | 3.3 | 94 | No | No | https://www.ahridirectory.org
LOCHINVAR | T-H3M-DV-N 1** | LTI-140H-P 1*1 | Instantaneous Gas-fired Water Heater | 0 | Medium | 0.9 |  |  | 3.3 | 94 | No | No | https://www.ahridirectory.org
TAKAGI | T-H3M-DV-N 1** | T-H3M-DV-N 1** | Instantaneous Gas-fired Water Heater | 0 | Medium | 0.9 |  |  | 3.3 | 94 | No | No | https://www.ahridirectory.org
STATE | T-H3J-OS-N 1** | GTS-240-PEH 1*1 | Instantaneous Gas-fired Water Heater | 1 | High | 0.95 |  |  | 4.7 | 96 | No | No | https://www.ahridirectory.org
RELIANCE WATER HEATERS | T-H3M-DV-N 1** | TS-140-LIH 1*1 | Instantaneous Gas-fired Water Heater | 0 | Medium | 0.9 |  |  | 3.3 | 94 | No | No | https://www.ahridirectory.org
RELIANCE WATER HEATERS | T-H3M-DV-N 1** | TS-140-GIH 1** | Instantaneous Gas-fired Water Heater | 0 | Medium | 0.9 |  |  | 3.3 | 94 | No | No | https://www.ahridirectory.org
A. O. SMITH | T-H3M-DV-N 1** | ATI-140H 1*1 | Instantaneous Gas-fired Water Heater | 0 | Medium | 0.9 |  |  | 3.3 | 94 | No | No | https://www.ahridirectory.org
LOCHINVAR | ENT-40 1** | KTA040ND 1** | Electric Storage Water Heater | 36 | Medium | 0.92 |  | 53 |  | 98 | No | No | https://www.ahridirectory.org
LOCHINVAR | ENT-40 1** | KTJ040KD 1** | Electric Storage Water Heater | 36 | Medium | 0.92 |  | 53 |  | 98 | No | No | https://www.ahridirectory.org
LOCHINVAR | ENT-40 1** | KTJ040KDZ 1** | Electric Storage Water Heater | 36 | Medium | 0.92 |  | 53 |  | 98 | No | No | https://www.ahridirectory.org
A. O. SMITH | ENT-55 1** | E6-55H45DV 1** | Electric Storage Water Heater | 55 | Medium | 0.93 |  | 72 |  | 98 | No | No | https://www.ahridirectory.org
STATE | ENT-55 1** | EN6-55-DORT 1** | Electric Storage Water Heater | 55 | Medium | 0.93 |  | 72 |  | 98 | No | No | https://www.ahridirectory.org
STATE | ENT-55 1** | EN8-55-DORT 1** | Electric Storage Water Heater | 55 | Medium | 0.93 |  | 72 |  | 98 | No | No | https://www.ahridirectory.org
STATE | ENT-55 1** | FN6-55-DORT 1** | Electric Storage Water Heater | 55 | Medium | 0.93 |  | 72 |  | 98 | No | No | https://www.ahridirectory.org
AMERICAN | ENT-55 1** | E10N-55H 1** | Electric Storage Water Heater | 55 | Medium | 0.93 |  | 72 |  | 98 | No | No | https://www.ahridirectory.org
LOCHINVAR | ENT-55 1** | KTA055KD 1** | Electric Storage Water Heater | 55 | Medium | 0.93 |  | 72 |  | 98 | No | No | https://www.ahridirectory.org
LOCHINVAR | ENT-55 1** | KTA055PD 1** | Electric Storage Water Heater | 55 | Medium | 0.93 |  | 72 |  | 98 | No | No | https://www.ahridirectory.org
LOCHINVAR | ENT-55 1** | KTC055GD 1** | Electric Storage Water Heater | 55 | Medium | 0.93 |  | 72 |  | 98 | No | No | https://www.ahridirectory.org
LOCHINVAR | ENT-55 1** | KTJ055KD 1** | Electric Storage Water Heater | 55 | Medium | 0.93 |  | 72 |  | 98 | No | No | https://www.ahridirectory.org
LOCHINVAR | ENT-55 1** | KTJ055KD-8 1** | Electric Storage Water Heater | 55 | Medium | 0.93 |  | 72 |  | 98 | No | No | https://www.ahridirectory.org
LOCHINVAR | ENT-55 1** | KTJ055ND 1** | Electric Storage Water Heater | 55 | Medium | 0.93 |  | 72 |  | 98 | No | No | https://www.ahridirectory.org
LOCHINVAR | ENT-55 1** | KTJ055NS 1** | Electric Storage Water Heater | 55 | Medium | 0.93 |  | 72 |  | 98 | No | No | https://www.ahridirectory.org
A. O. SMITH | ENS-50 1** | E6-50R38D 1** | Electric Storage Water Heater | 46 | Medium | 0.92 |  | 57 |  | 98 | No | No | https://www.ahridirectory.org
RELIANCE WATER HEATERS | ENS-50 1** | 6-50-EORS 1** | Electric Storage Water Heater | 46 | Medium | 0.92 |  | 57 |  | 98 | No | No | https://www.ahridirectory.org
STATE | ENS-50 1** | EN8-50-DORS 1** | Electric Storage Water Heater | 46 | Medium | 0.92 |  | 57 |  | 98 | No | No | https://www.ahridirectory.org
AMERICAN | ENS-50 1** | E8N-50R 1** | Electric Storage Water Heater | 46 | Medium | 0.92 |  | 57 |  | 98 | No | No | https://www.ahridirectory.org
LOCHINVAR | ENS-50 1** | KMA050KDTM 1** | Electric Storage Water Heater | 46 | Medium | 0.92 |  | 57 |  | 98 | No | No | https://www.ahridirectory.org
LOCHINVAR | ENS-50 1** | KMJ050GD 1** | Electric Storage Water Heater | 46 | Medium | 0.92 |  | 57 |  | 98 | No | No | https://www.ahridirectory.org
LOCHINVAR | ENS-50 1** | KMJ050HD 1** | Electric Storage Water Heater | 46 | Medium | 0.92 |  | 57 |  | 98 | No | No | https://www.ahridirectory.org
LOCHINVAR | ENS-50 1** | KMJ050MD 1** | Electric Storage Water Heater | 46 | Medium | 0.92 |  | 57 |  | 98 | No | No | https://www.ahridirectory.org
LOCHINVAR | ENS-50 1** | KMJ050ND 1** | Electric Storage Water Heater | 46 | Medium | 0.92 |  | 57 |  | 98 | No | No | https://www.ahridirectory.org
A. O. SMITH | G12-CADT5040NV 1** | G12-CADT5040NV 1** | Gas-fired Storage Water Heater | 48 | High | 0.68 |  | 75 |  | 75 | No | No | https://www.ahridirectory.org
A. O. SMITH | FPTU-50 1** | FPTU-50 1** | Electric Storage Water Heater | 46 | Medium | 3.35 |  | 66 |  | 407 | No | No | https://www.ahridirectory.org
A. O. SMITH | HPTU-80N 1** | HPTU-80N 1** | Electric Storage Water Heater | 82 | High | 3.45 |  | 86 |  | 233 | No | No | https://www.ahridirectory.org
AMERICAN | FPTU-66 1** | HPHE6266H045DV 1** | Electric Storage Water Heater | 67 | High | 3.42 |  | 79 |  | 265 | No | No | https://www.ahridirectory.org
RELIANCE WATER HEATERS | FPTU-66 1** | 6-66-DHPHT 1** | Electric Storage Water Heater | 67 | High | 3.42 |  | 79 |  | 265 | No | No | https://www.ahridirectory.org
AMERICAN | FPTU-80 1** | HPHE6280H045DV 1** | Electric Storage Water Heater | 82 | High | 3.45 |  | 84 |  | 233 | No | No | https://www.ahridirectory.org
U.S. CRAFTMASTER | FPTU-80 1** | HPHE2F80HD045VU 1** | Electric Storage Water Heater | 82 | High | 3.45 |  | 84 |  | 233 | No | No | https://www.ahridirectory.org
A. O. SMITH | HPTU-50N 1** | HPTU-50DR 1** | Electric Storage Water Heater | 46 | Medium | 3.45 |  | 66 |  | 407 | No | No | https://www.ahridirectory.org
A. O. SMITH | HPTU-50N 1** | HPTU-50CTA 1** | Electric Storage Water Heater | 46 | Medium | 3.45 |  | 66 |  | 407 | No | No | https://www.ahridirectory.org
LOCHINVAR | HPTU-50N 1** | HPA052KD 1** | Electric Storage Water Heater | 46 | Medium | 3.45 |  | 66 |  | 407 | No | No | https://www.ahridirectory.org
RELIANCE WATER HEATERS | HPTU-50N 1** | 10-50-DHPHTCTA 1** | Electric Storage Water Heater | 46 | Medium | 3.45 |  | 66 |  | 407 | No | No | https://www.ahridirectory.org
STATE | HPTU-50N 1** | HPX-50-DHPTNE 1** | Electric Storage Water Heater | 46 | Medium | 3.45 |  | 66 |  | 407 | No | No | https://www.ahridirectory.org
A. O. SMITH | HPTU-66N 1** | HPTU-66DR 1** | Electric Storage Water Heater | 67 | High | 3.45 |  | 79 |  | 265 | No | No | https://www.ahridirectory.org
AMERICAN | HPTU-66N 1** | HPHE10266H045DVN 1** | Electric Storage Water Heater | 67 | High | 3.45 |  | 79 |  | 265 | No | No | https://www.ahridirectory.org
LOCHINVAR | HPTU-66N 1** | HPA068KD 1** | Electric Storage Water Heater | 67 | High | 3.45 |  | 79 |  | 265 | No | No | https://www.ahridirectory.org
RELIANCE WATER HEATERS | HPTU-66N 1** | 10-66-DHPHTNE 1** | Electric Storage Water Heater | 67 | High | 3.45 |  | 79 |  | 265 | No | No | https://www.ahridirectory.org
RELIANCE WATER HEATERS | HPTU-66N 1** | 10-66-DHPHTCTA 1** | Electric Storage Water Heater | 67 | High | 3.45 |  | 79 |  | 265 | No | No | https://www.ahridirectory.org
STATE | HPTU-66N 1** | HPX-66-DHPTDR 1** | Electric Storage Water Heater | 67 | High | 3.45 |  | 79 |  | 265 | No | No | https://www.ahridirectory.org
U.S. CRAFTMASTER | HPTU-66N 1** | HPHE2K66HD045VUN 1** | Electric Storage Water Heater | 67 | High | 3.45 |  | 79 |  | 265 | No | No | https://www.ahridirectory.org
A. O. SMITH | HPTU-80N 1** | HPTU-80DR 1** | Electric Storage Water Heater | 82 | High | 3.45 |  | 86 |  | 233 | No | No | https://www.ahridirectory.org
RELIANCE WATER HEATERS | HPTU-80N 1** | 10-80-DHPHTNE 1** | Electric Storage Water Heater | 82 | High | 3.45 |  | 86 |  | 233 | No | No | https://www.ahridirectory.org
STATE | HPTU-80N 1** | HPX-80-DHPTDR 1** | Electric Storage Water Heater | 82 | High | 3.45 |  | 86 |  | 233 | No | No | https://www.ahridirectory.org
U.S. CRAFTMASTER | HPTU-80N 1** | HPHE2K80HD045VUN 1** | Electric Storage Water Heater | 82 | High | 3.45 |  | 86 |  | 233 | No | No | https://www.ahridirectory.org
A. O. SMITH | FMDV-30 2** | FMDV-30 2** | Gas-fired Storage Water Heater | 29 | Medium | 0.61 |  | 60 |  | 78 | No | No | https://www.ahridirectory.org
JETGLAS | RG2MH40T*N | RG2MH40T*X | Gas-fired Storage Water Heater | 37 | Medium | 0.59 | 0.63 | 54 |  | 78 | No | No | https://www.ahridirectory.org
BRADFORD WHITE | RG2DVMH30T*N | RG2DVMH30T*X | Gas-fired Storage Water Heater | 29 | Medium | 0.6 | 0.63 | 56 |  | 76 | No | No | https://www.ahridirectory.org
JETGLAS | RG2MH30T*N | RG2MH30T*X | Gas-fired Storage Water Heater | 29 | Low | 0.54 | 0.63 | 50 |  | 79 | No | No | https://www.ahridirectory.org
JETGLAS | RG2MH40T*N | RG2MH40T*N | Gas-fired Storage Water Heater | 37 | Medium | 0.59 | 0.63 | 54 |  | 78 | No | No | https://www.ahridirectory.org
JETGLAS | RG2DVMH30T*N | RG2DVMH30T*X | Gas-fired Storage Water Heater | 29 | Medium | 0.6 | 0.63 | 56 |  | 76 | No | No | https://www.ahridirectory.org
BRADFORD WHITE | RG2MH40T*N | RG2MH40T*N | Gas-fired Storage Water Heater | 37 | Medium | 0.59 | 0.63 | 54 |  | 78 | No | No | https://www.ahridirectory.org
JETGLAS | RG2MH30T*N | RG2MH30T*N | Gas-fired Storage Water Heater | 29 | Low | 0.54 | 0.63 | 50 |  | 79 | No | No | https://www.ahridirectory.org
JETGLAS | URG2DV50H*N-*** | URG2DV50H*N-*** | Gas-fired Storage Water Heater | 46 | High | 0.64 | 0.6 | 83 |  | 77 | No | No | https://www.ahridirectory.org
BRADFORD WHITE | RG2MH30T*N | RG2MH30T*N | Gas-fired Storage Water Heater | 29 | Low | 0.54 | 0.63 | 50 |  | 79 | No | No | https://www.ahridirectory.org
BRADFORD WHITE | URG2DV50H*N-*** | ULG2DV50H45*N-*** | Gas-fired Storage Water Heater | 46 | High | 0.64 | 0.6 | 83 |  | 77 | No | No | https://www.ahridirectory.org
JETGLAS | RG2DV50H*N-*** | LG2DV50H50*X | Gas-fired Storage Water Heater | 46 | High | 0.64 | 0.6 | 96 |  | 78 | No | No | https://www.ahridirectory.org
JETGLAS | URG2DV50S*N-*** | URG2DV50S*N-*** | Gas-fired Storage Water Heater | 47 | High | 0.63 | 0.6 | 78 |  | 81 | No | No | https://www.ahridirectory.org
JETGLAS | RG2DV50H*N-*** | RG2DV50H*X-*** | Gas-fired Storage Water Heater | 46 | High | 0.64 | 0.6 | 96 |  | 78 | No | No | https://www.ahridirectory.org
BRADFORD WHITE | RG2DV50H*N-*** | RG2DV50H*X-*** | Gas-fired Storage Water Heater | 46 | High | 0.64 | 0.6 | 96 |  | 78 | No | No | https://www.ahridirectory.org
JETGLAS | RG2DV50S*N-*** | RG2DV50S*X-*** | Gas-fired Storage Water Heater | 47 | High | 0.64 | 0.6 | 77 |  | 75 | No | No | https://www.ahridirectory.org
BRADFORD WHITE | RG2DV50H*N-*** | RG2DV50H*N-*** | Gas-fired Storage Water Heater | 46 | High | 0.64 | 0.6 | 96 |  | 78 | No | No | https://www.ahridirectory.org
BRADFORD WHITE | RG2DV50H*N-*** | LG2DV50H50*N | Gas-fired Storage Water Heater | 46 | High | 0.64 | 0.6 | 96 |  | 78 | No | No | https://www.ahridirectory.org
BRADFORD WHITE | RG2DV50S*N-*** | RG2DV50S*N-*** | Gas-fired Storage Water Heater | 47 | High | 0.64 | 0.6 | 77 |  | 75 | No | No | https://www.ahridirectory.org
BRADFORD WHITE | RG2DV40S*N-*** | URG2DV40S*N-*** | Gas-fired Storage Water Heater | 38 | Medium | 0.6 | 0.62 | 62 |  | 75 | No | No | https://www.ahridirectory.org
JETGLAS | RG2DV40S*N-*** | URG2DV40S*N-*** | Gas-fired Storage Water Heater | 38 | Medium | 0.6 | 0.62 | 62 |  | 75 | No | No | https://www.ahridirectory.org
JETGLAS | RG2DV40S*N-*** | RG2DV40S*X-*** | Gas-fired Storage Water Heater | 38 | Medium | 0.6 | 0.62 | 62 |  | 75 | No | No | https://www.ahridirectory.org
BRADFORD WHITE | RG2PDV50H*N | LG2PDV50H60*X | Gas-fired Storage Water Heater | 46 | High | 0.68 | 0.68 | 103 |  | 77 | No | No | https://www.ahridirectory.org
JETGLAS | URG2PDV50H*N | URG2PDV50H*N | Gas-fired Storage Water Heater | 46 | High | 0.68 | 0.68 | 82 |  | 76 | No | No | https://www.ahridirectory.org
BRADFORD WHITE | URG2PDV50H*N | ULG2PDV50H50*N | Gas-fired Storage Water Heater | 46 | High | 0.68 | 0.68 | 82 |  | 76 | No | No | https://www.ahridirectory.org
JETGLAS | RG2DV40S*N-*** | RG2DV40S*N-*** | Gas-fired Storage Water Heater | 38 | Medium | 0.6 | 0.62 | 62 |  | 75 | No | No | https://www.ahridirectory.org
JETGLAS | RG2PDV50S*N | URG2PDV50S*N | Gas-fired Storage Water Heater | 48 | High | 0.68 | 0.7 | 80 |  | 79 | No | No | https://www.ahridirectory.org
JETGLAS | RG2PDV50S*N | RG2PDV50S*X | Gas-fired Storage Water Heater | 48 | High | 0.68 | 0.7 | 80 |  | 79 | No | No | https://www.ahridirectory.org
JETGLAS | RG2PDV40S*N | URG2PDV40S*N | Gas-fired Storage Water Heater | 38 | High | 0.7 | 0.7 | 75 |  | 78 | No | No | https://www.ahridirectory.org
BRADFORD WHITE | RG2PDV40S*N | RG2PDV40S*X | Gas-fired Storage Water Heater | 38 | High | 0.7 | 0.7 | 75 |  | 78 | No | No | https://www.ahridirectory.org
JETGLAS | RG2PDV50S*N | RG2PDV50S*N | Gas-fired Storage Water Heater | 48 | High | 0.68 | 0.7 | 80 |  | 79 | No | No | https://www.ahridirectory.org
JETGLAS | RG2PDV40S*N | RG2PDV40S*N | Gas-fired Storage Water Heater | 38 | High | 0.7 | 0.7 | 75 |  | 78 | No | No | https://www.ahridirectory.org
JETGLAS | RG2PV50H*N | LG2PV50H65*X | Gas-fired Storage Water Heater | 46 | High | 0.68 | 0.7 | 116 |  | 81 | No | No | https://www.ahridirectory.org
BRADFORD WHITE | URG2PV50H*N | URG2PV50H*N | Gas-fired Storage Water Heater | 46 | High | 0.68 | 0.7 | 107 |  | 79 | No | No | https://www.ahridirectory.org
JETGLAS | RG2PV50H*N | LG2PV50H65*N | Gas-fired Storage Water Heater | 46 | High | 0.68 | 0.7 | 116 |  | 81 | No | No | https://www.ahridirectory.org
BRADFORD WHITE | RG2PV50H*N | LG2PV50H65*X | Gas-fired Storage Water Heater | 46 | High | 0.68 | 0.7 | 116 |  | 81 | No | No | https://www.ahridirectory.org
JETGLAS | RG2PV50H*N | RG2PV50H*X | Gas-fired Storage Water Heater | 46 | High | 0.68 | 0.7 | 116 |  | 81 | No | No | https://www.ahridirectory.org
BRADFORD WHITE | RG2PV50H*N | LG2PV50H65*N | Gas-fired Storage Water Heater | 46 | High | 0.68 | 0.7 | 116 |  | 81 | No | No | https://www.ahridirectory.org
BRADFORD WHITE | RG2PV50T*N | URG2PV50T*N | Gas-fired Storage Water Heater | 48 | Medium | 0.67 | 0.7 | 71 |  | 79 | No | No | https://www.ahridirectory.org
BRADFORD WHITE | RG2PV50T*N | RG2PV50T*X | Gas-fired Storage Water Heater | 48 | Medium | 0.67 | 0.7 | 71 |  | 79 | No | No | https://www.ahridirectory.org
BRADFORD WHITE | RG2PV50T*N | RG2PV50T*N | Gas-fired Storage Water Heater | 48 | Medium | 0.67 | 0.7 | 71 |  | 79 | No | No | https://www.ahridirectory.org
BRADFORD WHITE | RG2PV40T*N | URG2PV40T*N | Gas-fired Storage Water Heater | 38 | High | 0.68 | 0.7 | 75 |  | 79 | No | No | https://www.ahridirectory.org
BRADFORD WHITE | RG2PV40T*N | RG2PV40T*X | Gas-fired Storage Water Heater | 38 | High | 0.68 | 0.7 | 75 |  | 79 | No | No | https://www.ahridirectory.org
JETGLAS | RG2PV40T*N | RG2PV40T*N | Gas-fired Storage Water Heater | 38 | High | 0.68 | 0.7 | 75 |  | 79 | No | No | https://www.ahridirectory.org
BRADFORD WHITE | RG1PV50S*N | RG1PV50S*X | Gas-fired Storage Water Heater | 48 | High | 0.63 | 0.65 | 77 |  | 80 | No | No | https://www.ahridirectory.org
JETGLAS | RG1PV50S*N | RG1PV50S*N | Gas-fired Storage Water Heater | 48 | High | 0.63 | 0.65 | 77 |  | 80 | No | No | https://www.ahridirectory.org
JETGLAS | RG1PV50S*N | RG1PV50S*X | Gas-fired Storage Water Heater | 48 | High | 0.63 | 0.65 | 77 |  | 80 | No | No | https://www.ahridirectory.org
JETGLAS | RG1PV40S*N | URG1PV40S*N | Gas-fired Storage Water Heater | 38 | Medium | 0.61 | 0.66 | 62 |  | 76 | No | No | https://www.ahridirectory.org
BRADFORD WHITE | RG1PV40S*N | RG1PV40S*X | Gas-fired Storage Water Heater | 38 | Medium | 0.61 | 0.66 | 62 |  | 76 | No | No | https://www.ahridirectory.org
JETGLAS | RG1PV40S*N | RG1PV40S*N | Gas-fired Storage Water Heater | 38 | Medium | 0.61 | 0.66 | 62 |  | 76 | No | No | https://www.ahridirectory.org
BRADFORD WHITE | RG1PV40S*N | RG1PV40S*N | Gas-fired Storage Water Heater | 38 | Medium | 0.61 | 0.66 | 62 |  | 76 | No | No | https://www.ahridirectory.org
JETGLAS | RG2F50S*N | RG2F50S*N | Gas-fired Storage Water Heater | 48 | High | 0.68 | 0.7 | 76 |  | 79 | No | No | https://www.ahridirectory.org
BRADFORD WHITE | RG2F50S*N | RG2F50S*N | Gas-fired Storage Water Heater | 48 | High | 0.68 | 0.7 | 76 |  | 79 | No | No | https://www.ahridirectory.org
JETGLAS | RG2D50S*N | RG2D50S*N | Gas-fired Storage Water Heater | 47 | High | 0.68 | 0.67 | 81 |  | 79 | No | No | https://www.ahridirectory.org
JETGLAS | RG2D50S*N | RG2D50S*X | Gas-fired Storage Water Heater | 47 | High | 0.68 | 0.67 | 81 |  | 79 | No | No | https://www.ahridirectory.org
JETGLAS | RG2D40S*N | RG2D40S*X | Gas-fired Storage Water Heater | 38 | Medium | 0.64 | 0.67 | 62 |  | 78 | No | No | https://www.ahridirectory.org
BRADFORD WHITE | URG250H*N | ULG250H55*N | Gas-fired Storage Water Heater | 46 | High | 0.64 | 0.6 | 110 |  | 82 | No | No | https://www.ahridirectory.org
BRADFORD WHITE | RG2D40S*N | RG2D40S*N | Gas-fired Storage Water Heater | 38 | Medium | 0.64 | 0.67 | 62 |  | 78 | No | No | https://www.ahridirectory.org
JETGLAS | URG250H*N | ULG250H55*N | Gas-fired Storage Water Heater | 46 | High | 0.64 | 0.6 | 110 |  | 82 | No | No | https://www.ahridirectory.org
JETGLAS | URG250H*N | URG250H*N | Gas-fired Storage Water Heater | 46 | High | 0.64 | 0.6 | 110 |  | 82 | No | No | https://www.ahridirectory.org
BRADFORD WHITE | RG250H*N | LG250H65*X | Gas-fired Storage Water Heater | 46 | High | 0.63 | 0.6 | 106 |  | 81 | No | No | https://www.ahridirectory.org
JETGLAS | RG250H*N | LG250H65*X | Gas-fired Storage Water Heater | 46 | High | 0.63 | 0.6 | 106 |  | 81 | No | No | https://www.ahridirectory.org
JETGLAS | RG250H*N | LG250H65*N | Gas-fired Storage Water Heater | 46 | High | 0.63 | 0.6 | 106 |  | 81 | No | No | https://www.ahridirectory.org
RHEEM | PROG40S-36N RH67 PV | PROG40S-36N CN67 PV | Gas-fired Storage Water Heater | 39 | Medium | 0.65 |  | 66 |  | 74 | No | No | https://www.ahridirectory.org
RHEEM | RTGH-95DVLN-2 | CECOH200DVLP-2 | Instantaneous Gas-fired Water Heater | 0 | High | 0.93 |  |  | 5.7 | 97 | No | No | https://www.ahridirectory.org
RHEEM | RTGH-95DVLN-2 | CECOH200DVLN-2 | Instantaneous Gas-fired Water Heater | 0 | High | 0.93 |  |  | 5.7 | 97 | No | No | https://www.ahridirectory.org
RHEEM/RUUD | PROPH65 T2 RH350 D | HPLD65 | Electric Storage Water Heater | 59 | High | 3.7 |  | 75 |  | 100 | No | No | https://www.ahridirectory.org
RHEEM/RUUD | XE50T10HD50U1 | HPLD50 | Electric Storage Water Heater | 50 | Medium | 3.55 |  | 67 |  | 100 | No | No | https://www.ahridirectory.org
RHEEM | XE50T10HD22U0 | XE50T10HD22U0 | Electric Storage Water Heater | 45 | Medium | 3.55 |  | 53 |  | 100 | No | No | https://www.ahridirectory.org
ECOSMART | RTG-95XLN-1 | ESG-95-XLN-1 | Instantaneous Gas-fired Water Heater | 0 | High | 0.81 |  |  | 4.9 | 83 | No | No | https://www.ahridirectory.org
ECOSMART | RTG-95XLN-1 | ESG-95-XLN-1-1 | Instantaneous Gas-fired Water Heater | 0 | High | 0.82 |  |  | 4.5 | 85 | No | No | https://www.ahridirectory.org
ECOSMART | RTG-84DVLN-1 | ESG-84-DVLP-1 | Instantaneous Gas-fired Water Heater | 0 | High | 0.82 |  |  | 4.5 | 85 | No | No | https://www.ahridirectory.org
ECOSMART | RTG-84DVLN-1 | ESG-84-DVLN-1 | Instantaneous Gas-fired Water Heater | 0 | High | 0.82 |  |  | 4.5 | 85 | No | No | https://www.ahridirectory.org
ECOSMART | RTG-95DVLN-1 | ESG-95-DVLN-1 | Instantaneous Gas-fired Water Heater | 0 | High | 0.82 |  |  | 5 | 84 | No | No | https://www.ahridirectory.org
RHEEM/ECOSENSE | RTG-95DVLN-1 | ECO200DVRCLP-1 | Instantaneous Gas-fired Water Heater | 0 | High | 0.82 |  |  | 5 | 83 | No | No | https://www.ahridirectory.org
RHEEM/ECOSENSE | RTG-95DVLN-1 | ECO200DVRCLN-1 | Instantaneous Gas-fired Water Heater | 0 | High | 0.82 |  |  | 5 | 83 | No | No | https://www.ahridirectory.org
RICHMOND | RTG-95DVLN-1 | RMTG-RC95DVLN-1 | Instantaneous Gas-fired Water Heater | 0 | High | 0.82 |  |  | 5 | 83 | No | No | https://www.ahridirectory.org
RUUD | RTG-95DVLN-1 | RUTG-RC95DVLPWA-1 | Instantaneous Gas-fired Water Heater | 0 | High | 0.82 |  |  | 5 | 83 | No | No | https://www.ahridirectory.org
RHEEM | RTG-95DVLN-1 | RTG-RC95DVLNWA-1 | Instantaneous Gas-fired Water Heater | 0 | High | 0.82 |  |  | 5 | 83 | No | No | https://www.ahridirectory.org
RHEEM | RTG-95DVLN-1 | RTG-RC95DVLN-1 | Instantaneous Gas-fired Water Heater | 0 | High | 0.82 |  |  | 5 | 83 | No | No | https://www.ahridirectory.org
RUUD | RTG-95XLN-1 | RUTG-95XELP-1 | Instantaneous Gas-fired Water Heater | 0 | High | 0.81 |  |  | 4.9 | 83 | No | No | https://www.ahridirectory.org
RUUD | RTG-95XLN-1 | RUTG-95XELPWA-1 | Instantaneous Gas-fired Water Heater | 0 | High | 0.81 |  |  | 4.9 | 83 | No | No | https://www.ahridirectory.org
RHEEM | RTG-95XLN-1 | RTG-95XELP-1 | Instantaneous Gas-fired Water Heater | 0 | High | 0.81 |  |  | 4.9 | 83 | No | No | https://www.ahridirectory.org
RHEEM | RTG-95XLN-1 | RTG-95XELPWA-1 | Instantaneous Gas-fired Water Heater | 0 | High | 0.81 |  |  | 4.9 | 83 | No | No | https://www.ahridirectory.org
RHEEM | RTG-95XLN-1 | RTG-95XELNWA-1 | Instantaneous Gas-fired Water Heater | 0 | High | 0.81 |  |  | 4.9 | 83 | No | No | https://www.ahridirectory.org
RHEEM/ECOSENSE | RTG-95DVLN-1 | RTG-95DVELPWA-1 | Instantaneous Gas-fired Water Heater | 0 | High | 0.82 |  |  | 5 | 84 | No | No | https://www.ahridirectory.org
RHEEM/ECOSENSE | RTG-95DVLN-1 | RTG-95DVELNWA-1 | Instantaneous Gas-fired Water Heater | 0 | High | 0.82 |  |  | 5 | 84 | No | No | https://www.ahridirectory.org
RHEEM/ECOSENSE | RTG-84DVLN-1 | ECO180DVELP3-1 | Instantaneous Gas-fired Water Heater | 0 | High | 0.82 |  |  | 4.5 | 85 | No | No | https://www.ahridirectory.org
RHEEM/ECOSENSE | RTG-84DVLN-1 | ECO180DVELN3-1 | Instantaneous Gas-fired Water Heater | 0 | High | 0.82 |  |  | 4.5 | 85 | No | No | https://www.ahridirectory.org
RHEEM/ECOSENSE | RTG-95DVLN-1 | ECO200DVELN3-1 | Instantaneous Gas-fired Water Heater | 0 | High | 0.82 |  |  | 5 | 84 | No | No | https://www.ahridirectory.org
RUUD | RTG-95DVLN-1 | RUTG-95DVELN-1 | Instantaneous Gas-fired Water Heater | 0 | High | 0.82 |  |  | 5 | 84 | No | No | https://www.ahridirectory.org
RHEEM | RTG-95DVLN-1 | RTG-95DVELN-1 | Instantaneous Gas-fired Water Heater | 0 | High | 0.82 |  |  | 5 | 84 | No | No | https://www.ahridirectory.org
RHEEM | RTGH-C95XLN | RTGH-CM95XLN | Instantaneous Gas-fired Water Heater | 0 | High | 0.93 |  |  | 5.6 | 96 | No | No | https://www.ahridirectory.org
RHEEM | RTGH-C95XLN | RTGH-CM95XLP | Instantaneous Gas-fired Water Heater | 0 | High | 0.93 |  |  | 5.6 | 96 | No | No | https://www.ahridirectory.org
RHEEM | RTGH-C95XLN | RTGH-C95XLP | Instantaneous Gas-fired Water Heater | 0 | High | 0.93 |  |  | 5.6 | 96 | No | No | https://www.ahridirectory.org
RHEEM | RTGH-C95XLN | RTGH-C95XLN | Instantaneous Gas-fired Water Heater | 0 | High | 0.93 |  |  | 5.6 | 96 | No | No | https://www.ahridirectory.org
RHEEM | RTGH-C95DVLP | RTGH-CM95DVLN | Instantaneous Gas-fired Water Heater | 0 | High | 0.93 |  |  | 5.7 | 96 | No | No | https://www.ahridirectory.org
RHEEM | RTGH-C95DVLN | RTGH-C95DVLN | Instantaneous Gas-fired Water Heater | 0 | High | 0.93 |  |  | 5.7 | 96 | No | No | https://www.ahridirectory.org
MARATHON | MRG85245 | MRG85238 | Grid-Enabled Water Heater | 84 | High | 0.92 |  | 76 |  | 98 | No | No | https://www.ahridirectory.org
MARATHON | MRG105245 | MRG105245 | Grid-Enabled Water Heater | 101 | High | 0.9 |  | 83 |  | 98 | No | No | https://www.ahridirectory.org
RICHMOND | PROPH80 T2 RH350 D | 10E80-HP4D | Electric Storage Water Heater | 72 | High | 3.7 |  | 89 |  | 424 | No | No | https://www.ahridirectory.org
RUUD | PROPH50 T2 RH350 D | PROUH50 T2 RU350 D | Electric Storage Water Heater | 45 | Medium | 3.55 |  | 67 |  | 436 | No | No | https://www.ahridirectory.org
RICHMOND | XE50T10HD50U1 | 10E50-HP4D | Electric Storage Water Heater | 45 | Medium | 3.55 |  | 67 |  | 436 | No | No | https://www.ahridirectory.org
RUUD | PRO+G55-50N RH59 | PH2-55-50F1 | Gas-fired Storage Water Heater | 55 | High | 0.62 |  | 91 |  | 75 | No | No | https://www.ahridirectory.org
RHEEM/ECOSENSE | RTG-84XLN-1 | ECO180XLN3-1 | Instantaneous Gas-fired Water Heater | 0 | High | 0.81 |  |  | 4.5 | 83 | No | No | https://www.ahridirectory.org
RUUD | RTG-84XLN-1 | RUTG-84XLNWA-1 | Instantaneous Gas-fired Water Heater | 0 | High | 0.81 |  |  | 4.5 | 83 | No | No | https://www.ahridirectory.org
RUUD | RTG-95XLN-1 | RUTG-95XLN-1 | Instantaneous Gas-fired Water Heater | 0 | High | 0.81 |  |  | 4.9 | 83 | No | No | https://www.ahridirectory.org
RUUD | RTG-84DVLN-1 | RUTG-84DVLPWA-1 | Instantaneous Gas-fired Water Heater | 0 | High | 0.82 |  |  | 4.5 | 85 | No | No | https://www.ahridirectory.org
RHEEM/ECOSENSE | RTG-84DVLN-1 | ECO180DVLN3-1 | Instantaneous Gas-fired Water Heater | 0 | High | 0.82 |  |  | 4.5 | 85 | No | No | https://www.ahridirectory.org
RUUD | RTG-84DVLN-1 | RUTG-84DVLNWA-1 | Instantaneous Gas-fired Water Heater | 0 | High | 0.82 |  |  | 4.5 | 85 | No | No | https://www.ahridirectory.org
RHEEM/ECOSENSE | RTG-95DVLP | ECO200DVLP3-1 | Instantaneous Gas-fired Water Heater | 0 | High | 0.82 |  |  | 5 | 84 | No | No | https://www.ahridirectory.org
RUUD | RTG-95DVLN-1 | RUTG-95DVLPWA-1 | Instantaneous Gas-fired Water Heater | 0 | High | 0.82 |  |  | 5 | 84 | No | No | https://www.ahridirectory.org
RUUD | RTG-95DVLN-1 | RUTG-95DVLP-1 | Instantaneous Gas-fired Water Heater | 0 | High | 0.82 |  |  | 5 | 84 | No | No | https://www.ahridirectory.org
RICHMOND | RTG-95DVLN-1 | RMTG95DVLN-1 | Instantaneous Gas-fired Water Heater | 0 | High | 0.82 |  |  | 5 | 84 | No | No | https://www.ahridirectory.org
RHEEM | RTG-95DVLN-1 | RTG-95DVLNWA-1 | Instantaneous Gas-fired Water Heater | 0 | High | 0.82 |  |  | 5 | 84 | No | No | https://www.ahridirectory.org
RHEEM | PRO+E50 M2 RH95 EC2 | XE50M12EC55U1W | Electric Storage Water Heater | 45 | Medium | 0.93 |  | 63 |  | 98 | No | No | https://www.ahridirectory.org
RICHMOND | PROE55 T2 RH94 | 12E55-DEC | Electric Storage Water Heater | 55 | Medium | 0.92 |  | 72 |  | 98 | No | No | https://www.ahridirectory.org
RHEEM | PROE40 M2 RH95 | XE40M12EC55U1W | Electric Storage Water Heater | 36 | Medium | 0.93 |  | 55 |  | 98 | No | No | https://www.ahridirectory.org
RHEEM | PRO+G50-40N RH67 PD | XG50T12DM40U0W | Gas-fired Storage Water Heater | 48 | High | 0.69 |  | 79 |  | 79 | No | No | https://www.ahridirectory.org
RHEEM | PRO+G40S-40N RH67 PD | XG40S12DM40U0W | Gas-fired Storage Water Heater | 39 | Medium | 0.65 |  | 69 |  | 75 | No | No | https://www.ahridirectory.org
RHEEM | PROG50-40N RH62 | 42XR50-40F3 | Gas-fired Storage Water Heater | 48 | High | 0.65 |  | 76 |  | 81 | No | No | https://www.ahridirectory.org
RHEEM | PROG50-40N RH62 | PH2R50-40F3 | Gas-fired Storage Water Heater | 48 | High | 0.65 |  | 76 |  | 81 | No | No | https://www.ahridirectory.org
RHEEM | PROG50-40N RH62 | 42XR50-36PF3 | Gas-fired Storage Water Heater | 48 | High | 0.65 |  | 76 |  | 81 | No | No | https://www.ahridirectory.org
RHEEM | PROG40-40N RH62 | 42XR40-40F3 | Gas-fired Storage Water Heater | 38 | High | 0.66 |  | 84 |  | 80 | No | No | https://www.ahridirectory.org
RHEEM | PRO+G50-40N RH67 PD | PROPG50-40N RH67 PD | Gas-fired Storage Water Heater | 48 | High | 0.69 |  | 79 |  | 77 | No | No | https://www.ahridirectory.org
RUUD | PROG40S-40N RH62 | PRO+G40S-40N RU62 | Gas-fired Storage Water Heater | 39 | Medium | 0.58 |  | 66 |  | 75 | No | No | https://www.ahridirectory.org
RHEEM | PROG40S-40N RH62 | PRO+G40S-36P RH62 | Gas-fired Storage Water Heater | 39 | Medium | 0.58 |  | 66 |  | 75 | No | No | https://www.ahridirectory.org
RHEEM | PRO+G50S-40N RH67 PD | XG50S12DM40C0 | Gas-fired Storage Water Heater | 48 | High | 0.69 |  | 78 |  | 77 | No | No | https://www.ahridirectory.org
RICHMOND | PROG40S-38N RH62 | 6G40S-35PF3 | Gas-fired Storage Water Heater | 39 | Medium | 0.58 |  | 65 |  | 77 | No | No | https://www.ahridirectory.org
RHEEM | PRO+G40S-40N RH67 PD | XG40S12DM40C0 | Gas-fired Storage Water Heater | 39 | Medium | 0.65 |  | 69 |  | 75 | No | No | https://www.ahridirectory.org
RHEEM | PRO+G40S-40N RH67 PD | PRO+G40S-40N RH67 PD | Gas-fired Storage Water Heater | 39 | Medium | 0.65 |  | 69 |  | 75 | No | No | https://www.ahridirectory.org
RICHMOND | PROG50-40N RH62 | 6GR50-36PF3 | Gas-fired Storage Water Heater | 48 | High | 0.65 |  | 76 |  | 81 | No | No | https://www.ahridirectory.org
RICHMOND | PROG50-40N RH62 | 6GR50-40F3 | Gas-fired Storage Water Heater | 48 | High | 0.65 |  | 76 |  | 81 | No | No | https://www.ahridirectory.org
RHEEM | PROG50-40N RH62 | PRO+G50-36P RH62 | Gas-fired Storage Water Heater | 48 | High | 0.65 |  | 76 |  | 81 | No | No | https://www.ahridirectory.org
RICHMOND | PROG40-40N RH62 | 12GR40-36PF3 | Gas-fired Storage Water Heater | 38 | High | 0.66 |  | 84 |  | 80 | No | No | https://www.ahridirectory.org
RUUD | PROG40-40N RH62 | PROG40-36P RU62 | Gas-fired Storage Water Heater | 38 | High | 0.66 |  | 84 |  | 80 | No | No | https://www.ahridirectory.org
RUUD | PROE50 T2 RH95 | PE3R-52-2 N3 | Electric Storage Water Heater | 45 | Medium | 0.93 |  | 63 |  | 98 | No | No | https://www.ahridirectory.org
RHEEM | PROG50-38N RH60 * | 24X50PF2 | Gas-fired Storage Water Heater | 48 | High | 0.64 |  | 85 |  | 83 | No | No | https://www.ahridirectory.org
RHEEM | SCG40T03ST34U1 | 24X40PF2 | Gas-fired Storage Water Heater | 38 | Medium | 0.59 |  | 67 |  | 78 | No | No | https://www.ahridirectory.org
RHEEM | PROG40-38N RH62 | 24X40F2 | Gas-fired Storage Water Heater | 38 | Medium | 0.58 |  | 64 |  | 74 | No | No | https://www.ahridirectory.org
RHEEM | PROG30-32N RH63 MH * | 24I30FT1 * | Gas-fired Storage Water Heater | 28 | Medium | 0.6 |  | 52 |  | 75 | No | No | https://www.ahridirectory.org
RICHMOND | PRO+E50 M2 RH95 EC2 | 12EMR50-DEC | Electric Storage Water Heater | 45 | Medium | 0.93 |  | 63 |  | 98 | No | No | https://www.ahridirectory.org
RICHMOND | PRO+E50 M2 RH95 EC2 | 12EM50-DEC | Electric Storage Water Heater | 45 | Medium | 0.93 |  | 63 |  | 98 | No | No | https://www.ahridirectory.org
RUUD | PROE55 T2 RH94 | PROE55 T2 RU94 | Electric Storage Water Heater | 55 | Medium | 0.92 |  | 72 |  | 98 | No | No | https://www.ahridirectory.org
RHEEM | PROE55 T2 RH94 | PROE55 T2 RH94 | Electric Storage Water Heater | 55 | Medium | 0.92 |  | 72 |  | 98 | No | No | https://www.ahridirectory.org
RHEEM | PROE50 T2 RH95 | PRO+E50 T2 RH95 EC2 | Electric Storage Water Heater | 45 | Medium | 0.93 |  | 63 |  | 98 | No | No | https://www.ahridirectory.org
RHEEM | PROE50 T2 RH95 | PRO+E50 T2 RH95 EC1 | Electric Storage Water Heater | 45 | Medium | 0.93 |  | 63 |  | 98 | No | No | https://www.ahridirectory.org
RHEEM | PROE28 S2 RH95 | XE28S06ST38U0 | Electric Storage Water Heater | 25 | Low | 0.92 |  | 45 |  | 98 | No | No | https://www.ahridirectory.org
RHEEM | PROE28 S2 RH95 | XE28S06ST45U0 | Electric Storage Water Heater | 25 | Low | 0.92 |  | 45 |  | 98 | No | No | https://www.ahridirectory.org
RUUD | PROE28 S2 RH95 | PROE28 S2 RU95 | Electric Storage Water Heater | 25 | Low | 0.92 |  | 45 |  | 98 | No | No | https://www.ahridirectory.org
RUUD | PROE28 S2 RH95 | PROE28 S1 RU95 | Electric Storage Water Heater | 25 | Low | 0.92 |  | 45 |  | 98 | No | No | https://www.ahridirectory.org
RHEEM | PROE28 S2 RH95 | PROE28 S1 RH95 | Electric Storage Water Heater | 25 | Low | 0.92 |  | 45 |  | 98 | No | No | https://www.ahridirectory.org
RHEEM | PROE28 S2 RH95 | PROE28 S2 RH95 | Electric Storage Water Heater | 25 | Low | 0.92 |  | 45 |  | 98 | No | No | https://www.ahridirectory.org
RHEEM | PROE36 S2 RH95 | XE36S06ST45U0 | Electric Storage Water Heater | 33 | Low | 0.92 |  | 46 |  | 98 | No | No | https://www.ahridirectory.org
RHEEM/RUUD | ELD30-C | ELD30-C | Electric Storage Water Heater | 27 | Low | 0.92 |  | 44 |  | 98 | No | No | https://www.ahridirectory.org
RHEEM/RUUD | ELD40-C | ELD40-C | Electric Storage Water Heater | 36 | Medium | 0.93 |  | 55 |  | 98 | No | No | https://www.ahridirectory.org
RHEEM/RUUD | ELD52-C | ELD52-C | Electric Storage Water Heater | 45 | Medium | 0.93 |  | 63 |  | 98 | No | No | https://www.ahridirectory.org
RUUD | PROE55 T2 RH94 | M3E55 | Electric Storage Water Heater | 55 | Medium | 0.92 |  | 72 |  | 98 | No | No | https://www.ahridirectory.org
RHEEM | PROE55 T2 RH94 | 84X55 | Electric Storage Water Heater | 55 | Medium | 0.92 |  | 72 |  | 98 | No | No | https://www.ahridirectory.org
RUUD | PROE50 T2 RH95 | PROUE50 T2 RU95 EC2 | Electric Storage Water Heater | 45 | Medium | 0.93 |  | 63 |  | 98 | No | No | https://www.ahridirectory.org
RUUD | PROE50 T2 RH95 | PROE50 T2 RU95 EC1 | Electric Storage Water Heater | 45 | Medium | 0.93 |  | 63 |  | 98 | No | No | https://www.ahridirectory.org
RUUD | PROE50 T2 RH95 | PROE50 T1 RU95 | Electric Storage Water Heater | 45 | Medium | 0.93 |  | 63 |  | 98 | No | No | https://www.ahridirectory.org
RUUD | PROE50 T2 RH95 | PRO+E50 T2 RU95 EC2 | Electric Storage Water Heater | 45 | Medium | 0.93 |  | 63 |  | 98 | No | No | https://www.ahridirectory.org
RUUD | PROE50 T2 RH95 | M3E52 | Electric Storage Water Heater | 45 | Medium | 0.93 |  | 63 |  | 98 | No | No | https://www.ahridirectory.org
RICHMOND | PROE50 T2 RH95 | 9E50-DEL | Electric Storage Water Heater | 45 | Medium | 0.93 |  | 63 |  | 98 | No | No | https://www.ahridirectory.org
RHEEM | PROE50 T2 RH95 | XE50T09EL55U1 | Electric Storage Water Heater | 45 | Medium | 0.93 |  | 62 |  | 98 | No | No | https://www.ahridirectory.org
RHEEM | PROE50 T2 RH95 | PROPE50 T2 RH95 EC2 | Electric Storage Water Heater | 45 | Medium | 0.93 |  | 63 |  | 98 | No | No | https://www.ahridirectory.org
RHEEM | PROE50 T2 RH95 | PRO+E50 T1 RH95 | Electric Storage Water Heater | 45 | Medium | 0.93 |  | 63 |  | 98 | No | No | https://www.ahridirectory.org
RHEEM | PROE50 T2 RH95 | E50 2 RH95 | Electric Storage Water Heater | 45 | Medium | 0.93 |  | 63 |  | 98 | No | No | https://www.ahridirectory.org
RHEEM | PROE50 T2 RH95 | E50 1 RH95 | Electric Storage Water Heater | 45 | Medium | 0.93 |  | 63 |  | 98 | No | No | https://www.ahridirectory.org
RHEEM | PROE50 T2 RH95 | 84X52 | Electric Storage Water Heater | 45 | Medium | 0.93 |  | 63 |  | 98 | No | No | https://www.ahridirectory.org
RHEEM | PROE50 T2 RH95 | PROE50 T2 RH95 | Electric Storage Water Heater | 45 | Medium | 0.93 |  | 63 |  | 98 | No | No | https://www.ahridirectory.org
RUUD | PROE40 M2 RH95 | PROE40 M2 RU95 | Electric Storage Water Heater | 36 | Medium | 0.93 |  | 55 |  | 98 | No | No | https://www.ahridirectory.org
RUUD | PROE40 M2 RH95 | PROE40 M1 RU95 | Electric Storage Water Heater | 36 | Medium | 0.93 |  | 55 |  | 98 | No | No | https://www.ahridirectory.org
RUUD | PROE40 M2 RH95 | PRO+E40 M2 RU95 EC2 | Electric Storage Water Heater | 36 | Medium | 0.93 |  | 55 |  | 98 | No | No | https://www.ahridirectory.org
RICHMOND | PROE40 M2 RH95 | 9EM40-DEL | Electric Storage Water Heater | 36 | Medium | 0.93 |  | 55 |  | 98 | No | No | https://www.ahridirectory.org
RICHMOND | PROE40 M2 RH95 | 9EM40-D | Electric Storage Water Heater | 36 | Medium | 0.93 |  | 55 |  | 98 | No | No | https://www.ahridirectory.org
RICHMOND | PROE40 M2 RH95 | 12EM40-DEC | Electric Storage Water Heater | 36 | Medium | 0.93 |  | 55 |  | 98 | No | No | https://www.ahridirectory.org
RHEEM | PROE40 M2 RH95 | XE40M12ST45U1 | Electric Storage Water Heater | 36 | Medium | 0.93 |  | 54 |  | 98 | No | No | https://www.ahridirectory.org
RHEEM | PROE40 M2 RH95 | XE40M09EL55U1 | Electric Storage Water Heater | 36 | Medium | 0.93 |  | 54 |  | 98 | No | No | https://www.ahridirectory.org
RHEEM | PROE40 M2 RH95 | XE40M09EL45U1 | Electric Storage Water Heater | 36 | Medium | 0.93 |  | 54 |  | 98 | No | No | https://www.ahridirectory.org
RHEEM | PROE40 M2 RH95 | XE40M06ST38U1 | Electric Storage Water Heater | 36 | Medium | 0.93 |  | 52 |  | 98 | No | No | https://www.ahridirectory.org
RHEEM | PROE40 M2 RH95 | XE40M06ST38P1 | Electric Storage Water Heater | 36 | Medium | 0.93 |  | 52 |  | 98 | No | No | https://www.ahridirectory.org
RHEEM | PROE40 M2 RH95 | PRO+E40 M2 RH95 EC2 | Electric Storage Water Heater | 36 | Medium | 0.93 |  | 55 |  | 98 | No | No | https://www.ahridirectory.org
RHEEM | PROE40 M2 RH95 | PRO+E40 M2 RH95 EC1 | Electric Storage Water Heater | 36 | Medium | 0.93 |  | 55 |  | 98 | No | No | https://www.ahridirectory.org
RHEEM | PROE40 M2 RH95 | E40 2 RH95 (FEMA) | Electric Storage Water Heater | 36 | Medium | 0.93 |  | 55 |  | 98 | No | No | https://www.ahridirectory.org
RHEEM | PROE40 M2 RH95 | E40 1 RH95 | Electric Storage Water Heater | 36 | Medium | 0.93 |  | 55 |  | 98 | No | No | https://www.ahridirectory.org
RHEEM | PROE40 M2 RH95 | 84X40 | Electric Storage Water Heater | 36 | Medium | 0.93 |  | 55 |  | 98 | No | No | https://www.ahridirectory.org
RHEEM | PROE30 2 RH95 MH | XE30T06MH45U1 | Electric Storage Water Heater | 27 | Low | 0.92 |  | 47 |  | 98 | No | No | https://www.ahridirectory.org
RUUD | PROG50-38N RH60 * | M2-50F2 * | Gas-fired Storage Water Heater | 48 | High | 0.64 |  | 85 |  | 83 | No | No | https://www.ahridirectory.org
RHEEM | XG50T06EC38U1 * | XG50T06EC38U1 * | Gas-fired Storage Water Heater | 48 | High | 0.63 |  | 85 |  | 83 | No | No | https://www.ahridirectory.org
RUUD | PROE40 T2 RH95 | PROE40 T2 RU95 | Electric Storage Water Heater | 36 | Medium | 0.93 |  | 55 |  | 98 | No | No | https://www.ahridirectory.org
RUUD | PROE40 T2 RH95 | PROE40 T1 RU95 | Electric Storage Water Heater | 36 | Medium | 0.93 |  | 55 |  | 98 | No | No | https://www.ahridirectory.org
RUUD | PROE40 T2 RH95 | M3MH40 | Electric Storage Water Heater | 36 | Medium | 0.93 |  | 55 |  | 98 | No | No | https://www.ahridirectory.org
RICHMOND | PROE40 T2 RH95 | 6E40-D | Electric Storage Water Heater | 36 | Medium | 0.93 |  | 55 |  | 98 | No | No | https://www.ahridirectory.org
RHEEM | PROE40 T2 RH95 | XE40T06ST45U1 | Electric Storage Water Heater | 36 | Medium | 0.93 |  | 54 |  | 98 | No | No | https://www.ahridirectory.org
RHEEM | PROE40 T2 RH95 | 84XH40 | Electric Storage Water Heater | 36 | Medium | 0.93 |  | 55 |  | 98 | No | No | https://www.ahridirectory.org
RHEEM | PROE30 2 RH95 MH | E30 1 RH MH | Electric Storage Water Heater | 27 | Low | 0.92 |  | 47 |  | 98 | No | No | https://www.ahridirectory.org
RHEEM | PROE40 2 RH95 MH | E40 2 RH MH | Electric Storage Water Heater | 36 | Medium | 0.93 |  | 53 |  | 98 | No | No | https://www.ahridirectory.org
RHEEM | PROE40 2 RH95 MH | E40 1 RH MH | Electric Storage Water Heater | 36 | Medium | 0.93 |  | 53 |  | 98 | No | No | https://www.ahridirectory.org
RUUD | PROE38 S2 RH95 B | PROE38 S2 RU95 B | Electric Storage Water Heater | 35 | Medium | 0.92 |  | 51 |  | 98 | No | No | https://www.ahridirectory.org
RHEEM | PROE38 S2 RH95 B | XE38S06ST45U1 | Electric Storage Water Heater | 35 | Medium | 0.92 |  | 51 |  | 98 | No | No | https://www.ahridirectory.org
RHEEM | PROE38 S2 RH95 B | XE38S06ST38U1 | Electric Storage Water Heater | 35 | Low | 0.91 |  | 49 |  | 98 | No | No | https://www.ahridirectory.org
RHEEM | PROE38 S2 RH95 B | PROE38 S2 RH95 B | Electric Storage Water Heater | 35 | Medium | 0.92 |  | 51 |  | 98 | No | No | https://www.ahridirectory.org
RHEEM | PROE50 2 RH95 MH | PROE50 1 RH95 MH | Electric Storage Water Heater | 45 | Medium | 0.92 |  | 55 |  | 98 | No | No | https://www.ahridirectory.org
RUUD | PROG40S-34N RH62 * | PROG40S-34N RU62 * | Gas-fired Storage Water Heater | 38 | Medium | 0.59 |  | 64 |  | 75 | No | No | https://www.ahridirectory.org
RHEEM | XG29T06EC32U1 * | XG29T06EC32U1 * | Gas-fired Storage Water Heater | 28 | Medium | 0.6 |  | 62 |  | 75 | No | No | https://www.ahridirectory.org
RHEEM | PROG30-32N RH63 MH * | PROG30-32N RH63 MH * | Gas-fired Storage Water Heater | 28 | Medium | 0.6 |  | 52 |  | 75 | No | No | https://www.ahridirectory.org
RICHMOND | PROG29-32N RH63 * | 6G30-32F3 * | Gas-fired Storage Water Heater | 28 | Medium | 0.6 |  | 63 |  | 74 | No | No | https://www.ahridirectory.org
RHEEM | PROG29-32N RH63 * | PROG29-32N RH63 * | Gas-fired Storage Water Heater | 28 | Medium | 0.6 |  | 63 |  | 74 | No | No | https://www.ahridirectory.org
RHEEM | PROG29-32N RH63 * | PROG29-32N RU63 * | Gas-fired Storage Water Heater | 28 | Medium | 0.6 |  | 63 |  | 74 | No | No | https://www.ahridirectory.org
RUUD | PROE30 S2 RH95 B | PROE30 S2 RU95 B | Electric Storage Water Heater | 27 | Low | 0.92 |  | 46 |  | 98 | No | No | https://www.ahridirectory.org
RICHMOND | SCG40T03ST34U1 | 6G40-32PF3 | Gas-fired Storage Water Heater | 38 | Medium | 0.59 |  | 67 |  | 78 | No | No | https://www.ahridirectory.org
RUUD | SCG40T03ST34U1 | M2-40PF2 | Gas-fired Storage Water Heater | 38 | Medium | 0.59 |  | 67 |  | 78 | No | No | https://www.ahridirectory.org
RHEEM | SCG40T03ST34U1 | PROG40-32P RH62 | Gas-fired Storage Water Heater | 38 | Medium | 0.59 |  | 67 |  | 78 | No | No | https://www.ahridirectory.org
SURE COMFORT | SCG40T03ST34U1 | SCG40T03ST34U1 | Gas-fired Storage Water Heater | 38 | Medium | 0.59 |  | 67 |  | 78 | No | No | https://www.ahridirectory.org
RUUD | PROG40-36N RH62 | PROG40-36N RU62 | Gas-fired Storage Water Heater | 38 | Medium | 0.58 |  | 64 |  | 74 | No | No | https://www.ahridirectory.org
RHEEM | PROG40-36N RH62 | PROG40-36N RH62 | Gas-fired Storage Water Heater | 38 | Medium | 0.58 |  | 64 |  | 74 | No | No | https://www.ahridirectory.org
RICHMOND | PROG30S-30N RH63 | 6G30S-30F3 | Gas-fired Storage Water Heater | 29 | Medium | 0.6 |  | 51 |  | 75 | No | No | https://www.ahridirectory.org
RUUD | PROG30S-30N RH63 | PROG30S-30N RU63 | Gas-fired Storage Water Heater | 29 | Medium | 0.6 |  | 51 |  | 75 | No | No | https://www.ahridirectory.org
RUUD | PROE30 T2 RH95 | PROE30 T2 RU95 | Electric Storage Water Heater | 27 | Low | 0.92 |  | 44 |  | 98 | No | No | https://www.ahridirectory.org
RHEEM | PROE30 T2 RH95 | XE30T06ST38P1 | Electric Storage Water Heater | 27 | Low | 0.92 |  | 46 |  | 98 | No | No | https://www.ahridirectory.org
RHEEM | PROE30 T2 RH95 | PRO+E30 T2 RH95 EC1 | Electric Storage Water Heater | 27 | Low | 0.92 |  | 44 |  | 98 | No | No | https://www.ahridirectory.org
RHEEM | PROE30 T2 RH95 | E30 1 RH95 | Electric Storage Water Heater | 27 | Low | 0.92 |  | 46 |  | 98 | No | No | https://www.ahridirectory.org
RICHMOND | PROE50 M2 RH95 | 6EMR50-D | Electric Storage Water Heater | 45 | Medium | 0.93 |  | 62 |  | 98 | No | No | https://www.ahridirectory.org
RHEEM | PROE50 M2 RH95 | XE50M09EL55U1 | Electric Storage Water Heater | 45 | Medium | 0.93 |  | 62 |  | 98 | No | No | https://www.ahridirectory.org
RHEEM | PROE30 S2 RH95 B | XE30S06ST38P1 | Electric Storage Water Heater | 27 | Low | 0.92 |  | 33 |  | 98 | No | No | https://www.ahridirectory.org
RHEEM | PROE50 M2 RH95 | 84MX52 | Electric Storage Water Heater | 45 | Medium | 0.93 |  | 62 |  | 98 | No | No | https://www.ahridirectory.org
RHEEM | PROE30 S2 RH95 B | XE30S06ST45U1 | Electric Storage Water Heater | 27 | Low | 0.92 |  | 46 |  | 98 | No | No | https://www.ahridirectory.org
RHEEM | XG55T06EC50U0 | XG55T12EC50U0 | Gas-fired Storage Water Heater | 55 | High | 0.62 |  | 97 |  | 77 | No | No | https://www.ahridirectory.org
RHEEM | XG55T06EC50U0 | XG55T06EC50U0 | Gas-fired Storage Water Heater | 55 | High | 0.62 |  | 97 |  | 77 | No | No | https://www.ahridirectory.org
RICHMOND | PRO+G55-50N RH59 | 12G55-45PF3 | Gas-fired Storage Water Heater | 55 | High | 0.62 |  | 91 |  | 75 | No | No | https://www.ahridirectory.org
RICHMOND | PRO+G55-50N RH59 | 12G55-50F3 | Gas-fired Storage Water Heater | 55 | High | 0.62 |  | 91 |  | 75 | No | No | https://www.ahridirectory.org
RICHMOND | PRO+G55-50N RH59 | 6G55-50F3 | Gas-fired Storage Water Heater | 55 | High | 0.62 |  | 91 |  | 75 | No | No | https://www.ahridirectory.org
RUUD | PRO+G55-50N RH59 | PRO+G55-45P RU59 | Gas-fired Storage Water Heater | 55 | High | 0.62 |  | 91 |  | 75 | No | No | https://www.ahridirectory.org
RHEEM | PRO+G55-50N RH59 | PRO+G55-45P RH59 | Gas-fired Storage Water Heater | 55 | High | 0.62 |  | 91 |  | 75 | No | No | https://www.ahridirectory.org
RICHMOND | PROG40S-38N RH62 | 9G40-38F3 | Gas-fired Storage Water Heater | 38 | Medium | 0.58 |  | 64 |  | 74 | No | No | https://www.ahridirectory.org
RUUD | PROG40S-38N RH62 | M2-40F2 | Gas-fired Storage Water Heater | 38 | Medium | 0.58 |  | 64 |  | 74 | No | No | https://www.ahridirectory.org
RUUD | PROG40S-38N RH62 | PROG40-38N RU62 | Gas-fired Storage Water Heater | 38 | Medium | 0.58 |  | 64 |  | 74 | No | No | https://www.ahridirectory.org
RHEEM | PROG40-38N RH62 | PROG40-38N RH62 | Gas-fired Storage Water Heater | 38 | Medium | 0.58 |  | 64 |  | 74 | No | No | https://www.ahridirectory.org
RICHMOND | PROG40-34N RH62 MH | 6V40FT3 | Gas-fired Storage Water Heater | 38 | Medium | 0.59 |  | 57 |  | 75 | No | No | https://www.ahridirectory.org
RHEEM | PROG40-34N RH62 MH | XG40T06MH34U1 | Gas-fired Storage Water Heater | 38 | Medium | 0.59 |  | 57 |  | 75 | No | No | https://www.ahridirectory.org
RHEEM | PROG40-34N RH62 MH | PROG40-34N RH62 MH | Gas-fired Storage Water Heater | 38 | Medium | 0.59 |  | 57 |  | 75 | No | No | https://www.ahridirectory.org
RHEEM | PROG40-30N RH62 MH DV | XG40T06MD30U1 | Gas-fired Storage Water Heater | 38 | Medium | 0.59 |  | 58 |  | 80 | No | No | https://www.ahridirectory.org
RHEEM | PROG40-30N RH62 MH DV | PROG40-30N RH62 MH DV | Gas-fired Storage Water Heater | 38 | Medium | 0.59 |  | 58 |  | 80 | No | No | https://www.ahridirectory.org
RHEEM | PROG40-30N RH62 MH DV | 24IR40DV1 | Gas-fired Storage Water Heater | 38 | Medium | 0.59 |  | 58 |  | 80 | No | No | https://www.ahridirectory.org
RHEEM | PROG30-30N RH63 MH DV | XG30T06MD30U1 | Gas-fired Storage Water Heater | 29 | Low | 0.57 |  | 46 |  | 78 | No | No | https://www.ahridirectory.org
RHEEM | XG40T06EC36U1 | XG40T06EC36U1 | Gas-fired Storage Water Heater | 38 | Medium | 0.58 |  | 68 |  | 77 | No | No | https://www.ahridirectory.org
RICHMOND | PROG50-38N RH60 * | 6G50-36PF3 | Gas-fired Storage Water Heater | 48 | High | 0.64 |  | 85 |  | 83 | No | No | https://www.ahridirectory.org
RUUD | PROG50-38N RH60 * | M2-50PF2 | Gas-fired Storage Water Heater | 48 | High | 0.64 |  | 85 |  | 83 | No | No | https://www.ahridirectory.org
RUUD | PROG50-38N RH60 * | PROG50-36P RU60 | Gas-fired Storage Water Heater | 48 | High | 0.64 |  | 85 |  | 83 | No | No | https://www.ahridirectory.org
RHEEM | PROG40S-34N RH62 * | PROG40S-31P RH62 | Gas-fired Storage Water Heater | 38 | Medium | 0.59 |  | 65 |  | 75 | No | No | https://www.ahridirectory.org
RICHMOND | PROG40S-34N RH62 * | 6G40S-34F3 | Gas-fired Storage Water Heater | 38 | Medium | 0.59 |  | 65 |  | 75 | No | No | https://www.ahridirectory.org
RUUD | PROG29-32N RH63 * | PROG29-30P RU63 | Gas-fired Storage Water Heater | 28 | Medium | 0.6 |  | 63 |  | 74 | No | No | https://www.ahridirectory.org
RHEEM | PROG29-32N RH63 * | PROG29-30P RH63 | Gas-fired Storage Water Heater | 28 | Medium | 0.6 |  | 63 |  | 74 | No | No | https://www.ahridirectory.org
RUUD | PROG40S-38N RH62 | PROG40S-35P RU62 | Gas-fired Storage Water Heater | 39 | Medium | 0.58 |  | 65 |  | 77 | No | No | https://www.ahridirectory.org
RICHMOND | PROG29-32N RH63 * | 6G30-30PF3 | Gas-fired Storage Water Heater | 28 | Medium | 0.6 |  | 63 |  | 74 | No | No | https://www.ahridirectory.org
RHEEM | PROG50S-40N RH61 | PRO+G50S-36P RH61 | Gas-fired Storage Water Heater | 48 | High | 0.63 |  | 87 |  | 75 | No | No | https://www.ahridirectory.org
RHEEM | PROG50S-40N RH61 | PROG50S-40N RH61 | Gas-fired Storage Water Heater | 48 | High | 0.63 |  | 87 |  | 75 | No | No | https://www.ahridirectory.org
RHEEM | PROG50S-40N RH61 | PRO+G50S-40N RH61 | Gas-fired Storage Water Heater | 48 | High | 0.63 |  | 87 |  | 75 | No | No | https://www.ahridirectory.org
RHEEM | XG29T06EC32U1 * | XP29T06EC30U1 | Gas-fired Storage Water Heater | 28 | Medium | 0.6 |  | 62 |  | 75 | No | No | https://www.ahridirectory.org
RHEEM | PROG40S-40N RH62 | PRO+G40S-40N RH62 | Gas-fired Storage Water Heater | 39 | Medium | 0.58 |  | 66 |  | 75 | No | No | https://www.ahridirectory.org
RUUD | PROG40-40N RH62 | PRO+G40-40N RU62 | Gas-fired Storage Water Heater | 38 | High | 0.66 |  | 84 |  | 80 | No | No | https://www.ahridirectory.org
RHEEM | PROG40-40N RH62 | PRO+G40-40N RH62 | Gas-fired Storage Water Heater | 38 | High | 0.66 |  | 84 |  | 80 | No | No | https://www.ahridirectory.org
RICHMOND | PROG40-36N RH62 MH DVX | MV40FDVX3 | Gas-fired Storage Water Heater | 38 | Medium | 0.6 |  | 63 |  | 74 | No | No | https://www.ahridirectory.org
RHEEM | PROG40-36N RH62 MH DVX | 24I40FDVX | Gas-fired Storage Water Heater | 38 | Medium | 0.6 |  | 63 |  | 74 | No | No | https://www.ahridirectory.org
RICHMOND | PROG50-36N RH60 MH DVX | MV50FDVX3 | Gas-fired Storage Water Heater | 48 | Medium | 0.58 |  | 65 |  | 73 | No | No | https://www.ahridirectory.org
RHEEM | PROG50-36N RH60 MH DVX | 24I50FDVX | Gas-fired Storage Water Heater | 48 | Medium | 0.58 |  | 65 |  | 73 | No | No | https://www.ahridirectory.org
RHEEM | PROG50-42N RH67 PV | XP50T06PV42U0 | Gas-fired Storage Water Heater | 48 | High | 0.68 |  | 78 |  | 75 | No | No | https://www.ahridirectory.org
RHEEM | PROG50-42N RH67 PV | XG50T06PV42U0 | Gas-fired Storage Water Heater | 48 | High | 0.68 |  | 78 |  | 75 | No | No | https://www.ahridirectory.org
RHEEM | PRO+G50S-40N RH67 PD | XP50S12DM36U0 | Gas-fired Storage Water Heater | 48 | High | 0.69 |  | 78 |  | 77 | No | No | https://www.ahridirectory.org
RHEEM | PRO+G40S-40N RH67 PD | XP40S12DM36U0 | Gas-fired Storage Water Heater | 39 | Medium | 0.65 |  | 69 |  | 75 | No | No | https://www.ahridirectory.org
RHEEM | XG40S12HE38U0 | XP40S12HE36U0 | Gas-fired Storage Water Heater | 39 | Medium | 0.58 |  | 69 |  | 76 | No | No | https://www.ahridirectory.org
RHEEM | XG40S12HE38U0 | XG40S09HE38U0 | Gas-fired Storage Water Heater | 39 | Medium | 0.58 |  | 68 |  | 76 | No | No | https://www.ahridirectory.org
RHEEM | XG50T12HE40U0 | XP50T12HE36U0 | Gas-fired Storage Water Heater | 48 | High | 0.64 |  | 77 |  | 78 | No | No | https://www.ahridirectory.org
RHEEM | XG50T12HE40U0 | XG50T12HE40U0 | Gas-fired Storage Water Heater | 48 | High | 0.64 |  | 77 |  | 78 | No | No | https://www.ahridirectory.org
RHEEM | XG50T12HE40U0 | XP50T09HE36U0 | Gas-fired Storage Water Heater | 48 | High | 0.64 |  | 77 |  | 78 | No | No | https://www.ahridirectory.org
RHEEM | XG50T12HE40U0 | XG50T09HE40U0 | Gas-fired Storage Water Heater | 48 | High | 0.64 |  | 77 |  | 78 | No | No | https://www.ahridirectory.org
RHEEM | XG40T12HE40U0 | XP40T09HE36U0 | Gas-fired Storage Water Heater | 38 | High | 0.65 |  | 81 |  | 77 | No | No | https://www.ahridirectory.org
RUUD | PROG40-40N RH67 PDV | PROG40-40N RU67 PDV | Gas-fired Storage Water Heater | 38 | Medium | 0.63 |  | 67 |  | 79 | No | No | https://www.ahridirectory.org
RUUD | PROG50S-36N RH67 PV | PROG50S-36N RU67 PV | Gas-fired Storage Water Heater | 48 | High | 0.7 |  | 80 |  | 78 | No | No | https://www.ahridirectory.org
RUUD | PROG40-40N RH67 PV | PROG40-40N RU67 PV | Gas-fired Storage Water Heater | 38 | High | 0.69 |  | 86 |  | 79 | No | No | https://www.ahridirectory.org
RUUD | PROG40S-40N RH62 | PROG40S-36P RU62 | Gas-fired Storage Water Heater | 39 | Medium | 0.58 |  | 66 |  | 75 | No | No | https://www.ahridirectory.org
RUUD | PROG40S-40N RH62 | PROG40S-40N RU62 | Gas-fired Storage Water Heater | 39 | Medium | 0.58 |  | 66 |  | 75 | No | No | https://www.ahridirectory.org
RUUD | PROG40-40N RH62 | PROG40-40N RU62 | Gas-fired Storage Water Heater | 38 | High | 0.66 |  | 84 |  | 80 | No | No | https://www.ahridirectory.org
RUUD | PRO+G50-40N RH67 PD | PRO+G50-36P RU67 PD | Gas-fired Storage Water Heater | 48 | High | 0.69 |  | 79 |  | 77 | No | No | https://www.ahridirectory.org
RUUD | PRO+G50S-40N RH67 PD | PRO+G50S-36P RU67 PD | Gas-fired Storage Water Heater | 48 | High | 0.69 |  | 78 |  | 77 | No | No | https://www.ahridirectory.org
RUUD | PRO+G50-65N RH62 PDV | PRO+G50-65N RU62 PDV | Gas-fired Storage Water Heater | 48 | High | 0.65 |  | 111 |  | 72 | No | No | https://www.ahridirectory.org
RUUD | PRO+G50-50N RH67 PD | PRO+G50-50N RU67 PD | Gas-fired Storage Water Heater | 48 | High | 0.69 |  | 84 |  | 79 | No | No | https://www.ahridirectory.org
RUUD | XG29T12XR60U0 | PRO+G29-60N RU70 ID | Gas-fired Storage Water Heater | 28 | High | 0.71 |  | 93 |  | 78 | No | No | https://www.ahridirectory.org
RHEEM | PRO+G50-47P RH62 PDV | PRO+G50-47P RH62 PDV | Gas-fired Storage Water Heater | 48 | High | 0.65 |  | 81 |  | 72 | No | No | https://www.ahridirectory.org
RHEEM | PRO+G50-40N RH67 PD | PRO+G50-36P RH67 PD | Gas-fired Storage Water Heater | 48 | High | 0.69 |  | 79 |  | 77 | No | No | https://www.ahridirectory.org
RHEEM | PRO+G50-50N RH67 PD | PRO+G50-50N RH67 PD | Gas-fired Storage Water Heater | 48 | High | 0.69 |  | 84 |  | 79 | No | No | https://www.ahridirectory.org
RHEEM | XG29T12XR60U0 | PRO+G29-60N RH70 ID | Gas-fired Storage Water Heater | 28 | High | 0.71 |  | 93 |  | 78 | No | No | https://www.ahridirectory.org
RHEEM | PROG50-40N RH67 PDV | PROG50-40P RH67 PDV | Gas-fired Storage Water Heater | 47 | High | 0.69 |  | 82 |  | 81 | No | No | https://www.ahridirectory.org
RHEEM | PROG50-40N RH67 PDV | PROG50-40N RH67 PDV | Gas-fired Storage Water Heater | 47 | High | 0.69 |  | 82 |  | 81 | No | No | https://www.ahridirectory.org
RHEEM | PROG50S-36N RH67 PV | PROG50S-32P RH67 PV | Gas-fired Storage Water Heater | 48 | High | 0.7 |  | 78 |  | 79 | No | No | https://www.ahridirectory.org
RHEEM | PROG40S-36N RH67 PV | PROG40S-32P RH67 PV | Gas-fired Storage Water Heater | 39 | Medium | 0.65 |  | 66 |  | 74 | No | No | https://www.ahridirectory.org
RHEEM | PROG50-40N RH62 | PROG50-36P RH62 | Gas-fired Storage Water Heater | 48 | High | 0.65 |  | 76 |  | 81 | No | No | https://www.ahridirectory.org
RHEEM | PROG50-40N RH62 | PROG50-40N RH62 | Gas-fired Storage Water Heater | 48 | High | 0.65 |  | 76 |  | 81 | No | No | https://www.ahridirectory.org
RUUD | PRO+G50-40N RH67 PD | PROUG50-40N RU67 PD* | Gas-fired Storage Water Heater | 48 | High | 0.69 |  | 79 |  | 77 | No | No | https://www.ahridirectory.org
RHEEM | PRO+G50-40N RH67 PD | PROPG50-36P RH67 PD* | Gas-fired Storage Water Heater | 48 | High | 0.69 |  | 79 |  | 77 | No | No | https://www.ahridirectory.org
RHEEM | PRO+G50-40N RH67 PD | PROPG50-40N RH67 PD* | Gas-fired Storage Water Heater | 48 | High | 0.69 |  | 79 |  | 77 | No | No | https://www.ahridirectory.org
RHEEM | RHE50 | CNRHE50 | Gas-fired Storage Water Heater | 46 | High | 0.8 |  | 87 |  | 89 | No | No | https://www.ahridirectory.org
RHEEM | PROG50-40N RH67 PDV | PRO+G50T-40N CN67 PDV | Gas-fired Storage Water Heater | 47 | High | 0.69 |  | 82 |  | 81 | No | No | https://www.ahridirectory.org
RHEEM | PROG50-40N RH67 PDV | DE PDV50-40 | Gas-fired Storage Water Heater | 47 | High | 0.69 |  | 82 |  | 81 | No | No | https://www.ahridirectory.org
RHEEM | PROG50S-36N RH67 PV | RC PVS180E2 | Gas-fired Storage Water Heater | 48 | High | 0.7 |  | 78 |  | 79 | No | No | https://www.ahridirectory.org
RHEEM | PROG50S-36N RH67 PV | XG50S06PV36C0 | Gas-fired Storage Water Heater | 48 | High | 0.7 |  | 78 |  | 79 | No | No | https://www.ahridirectory.org
RHEEM | PROG50S-36N RH67 PV | D PVS50-36E2 | Gas-fired Storage Water Heater | 48 | High | 0.7 |  | 78 |  | 79 | No | No | https://www.ahridirectory.org
RICHMOND | PROG40S-36N RH67 PV | 6CG40PV32PE2 | Gas-fired Storage Water Heater | 39 | Medium | 0.65 |  | 66 |  | 74 | No | No | https://www.ahridirectory.org
RHEEM | PROG40S-36N RH67 PV | PRO+G40S-36N CN67 PV | Gas-fired Storage Water Heater | 39 | Medium | 0.65 |  | 66 |  | 74 | No | No | https://www.ahridirectory.org
RHEEM | PROG40S-36N RH67 PV | PRO+G40S-32P CN67 PV | Gas-fired Storage Water Heater | 39 | Medium | 0.65 |  | 66 |  | 74 | No | No | https://www.ahridirectory.org
RHEEM | PROG50S-36N RH67 PV | PROG50S-36N CN67 PV | Gas-fired Storage Water Heater | 48 | High | 0.7 |  | 78 |  | 79 | No | No | https://www.ahridirectory.org
RICHMOND | PROG50S-36N RH67 PV | 6CG50PV32PE2 | Gas-fired Storage Water Heater | 48 | High | 0.7 |  | 78 |  | 79 | No | No | https://www.ahridirectory.org
RHEEM | RTGH-95DVLN-2 | RTGH-95DVLP-2 | Instantaneous Gas-fired Water Heater | 0 | High | 0.93 |  |  | 5.7 | 97 | No | No | https://www.ahridirectory.org
RICHMOND | RTGH-95DVLN-2 | RMTGH95DVLP-2 | Instantaneous Gas-fired Water Heater | 0 | High | 0.93 |  |  | 5.7 | 97 | No | No | https://www.ahridirectory.org
RICHMOND | RTGH-95DVLN-2 | RMTGH95DVLN-2 | Instantaneous Gas-fired Water Heater | 0 | High | 0.93 |  |  | 5.7 | 97 | No | No | https://www.ahridirectory.org
RHEEM | RTGH-95DVLN-2 | CRTGH-95DVLP-2 | Instantaneous Gas-fired Water Heater | 0 | High | 0.93 |  |  | 5.7 | 97 | No | No | https://www.ahridirectory.org
RHEEM | RTGH-95DVLN-2 | RTGH-95DVLN-2 | Instantaneous Gas-fired Water Heater | 0 | High | 0.93 |  |  | 5.7 | 97 | No | No | https://www.ahridirectory.org
RUUD | RTGH-90DVLN-2 | RUTGH-90DVLP-2 | Instantaneous Gas-fired Water Heater | 0 | High | 0.93 |  |  | 5.2 | 97 | No | No | https://www.ahridirectory.org
RHEEM | RTGH-90DVLN-2 | ECOH180DVLP-2 | Instantaneous Gas-fired Water Heater | 0 | High | 0.93 |  |  | 5.2 | 97 | No | No | https://www.ahridirectory.org
RUUD | RTGH-90DVLN-2 | RUTGH-90DVLN-2 | Instantaneous Gas-fired Water Heater | 0 | High | 0.93 |  |  | 5.2 | 97 | No | No | https://www.ahridirectory.org
RICHMOND | RTGH-90DVLN-2 | RMTGH90DVLN-2 | Instantaneous Gas-fired Water Heater | 0 | High | 0.93 |  |  | 5.2 | 97 | No | No | https://www.ahridirectory.org
RHEEM | RTGH-84DVLN-2 | CECOH160DVLN-2 | Instantaneous Gas-fired Water Heater | 0 | High | 0.93 |  |  | 4.6 | 97 | No | No | https://www.ahridirectory.org
RUUD | RTGH-84DVLN-2 | RUTGH-84DVLP-2 | Instantaneous Gas-fired Water Heater | 0 | High | 0.93 |  |  | 4.6 | 97 | No | No | https://www.ahridirectory.org
RHEEM | RTGH-84DVLN-2 | RTGH-84DVLP-2 | Instantaneous Gas-fired Water Heater | 0 | High | 0.93 |  |  | 4.6 | 97 | No | No | https://www.ahridirectory.org
RICHMOND | RTGH-84DVLN-2 | RMTGH84DVLP-2 | Instantaneous Gas-fired Water Heater | 0 | High | 0.93 |  |  | 4.6 | 97 | No | No | https://www.ahridirectory.org
RICHMOND | RTGH-84DVLN-2 | RMTGH84DVLN-2 | Instantaneous Gas-fired Water Heater | 0 | High | 0.93 |  |  | 4.6 | 97 | No | No | https://www.ahridirectory.org
RHEEM | RTGH-84DVLN-2 | ECOH160DVLP-2 | Instantaneous Gas-fired Water Heater | 0 | High | 0.93 |  |  | 4.6 | 97 | No | No | https://www.ahridirectory.org
RHEEM | RTGH-84DVLN-2 | DCRTGH84DVLP-2 | Instantaneous Gas-fired Water Heater | 0 | High | 0.93 |  |  | 4.6 | 97 | No | No | https://www.ahridirectory.org
RHEEM | RTGH-84DVLN-2 | DCRTGH84DVLN-2 | Instantaneous Gas-fired Water Heater | 0 | High | 0.93 |  |  | 4.6 | 97 | No | No | https://www.ahridirectory.org
RHEEM | RTGH-84DVLN-2 | CECOH160DVLP-2 | Instantaneous Gas-fired Water Heater | 0 | High | 0.93 |  |  | 4.6 | 97 | No | No | https://www.ahridirectory.org
RHEEM | RTGH-84DVLN-2 | RTGH-84DVLN-2 | Instantaneous Gas-fired Water Heater | 0 | High | 0.93 |  |  | 4.6 | 97 | No | No | https://www.ahridirectory.org
RHEEM | RTGH-68XLN-2 | RTGH-68XLN-2 | Instantaneous Gas-fired Water Heater | 0 | Medium | 0.91 |  |  | 3.6 | 95 | No | No | https://www.ahridirectory.org
RUUD | RTGH-68DVLN-2 | RUTGH-68DVLP-2 | Instantaneous Gas-fired Water Heater | 0 | Medium | 0.91 |  |  | 3.5 | 96 | No | No | https://www.ahridirectory.org
RHEEM | RTGH-68DVLN-2 | RTGH-68DVLN-2 | Instantaneous Gas-fired Water Heater | 0 | Medium | 0.91 |  |  | 3.5 | 96 | No | No | https://www.ahridirectory.org
RHEEM | RTG-70XLN-1 | RTG-70XLNWA-1 | Instantaneous Gas-fired Water Heater | 0 | High | 0.81 |  |  | 4 | 84 | No | No | https://www.ahridirectory.org
RICHMOND | RTG-70XLN-1 | RMTG70XLN-1 | Instantaneous Gas-fired Water Heater | 0 | High | 0.81 |  |  | 4 | 84 | No | No | https://www.ahridirectory.org
RHEEM | RTG-70XLN-1 | ECO160XLP3-1 | Instantaneous Gas-fired Water Heater | 0 | High | 0.81 |  |  | 4 | 84 | No | No | https://www.ahridirectory.org
RHEEM | RTG-70DVLN-1 | RTG-70DVLNWA-1 | Instantaneous Gas-fired Water Heater | 0 | High | 0.82 |  |  | 4.1 | 85 | No | No | https://www.ahridirectory.org
RICHMOND | RTG-70DVLN-1 | RMTG70DVLP-1 | Instantaneous Gas-fired Water Heater | 0 | High | 0.82 |  |  | 4.1 | 85 | No | No | https://www.ahridirectory.org
RICHMOND | RTG-70DVLN-1 | RMTG70DVLN-1 | Instantaneous Gas-fired Water Heater | 0 | High | 0.82 |  |  | 4.1 | 85 | No | No | https://www.ahridirectory.org
RHEEM | RTG-70DVLN-1 | ECO160DVLP3-1 | Instantaneous Gas-fired Water Heater | 0 | High | 0.82 |  |  | 4.1 | 85 | No | No | https://www.ahridirectory.org
RUUD | PRO+G40-38U RH67 PD | PROUG40-38U RU67 PD | Gas-fired Storage Water Heater | 38 | Medium | 0.64 |  | 67 |  | 75 | No | No | https://www.ahridirectory.org
RICHMOND | PROE30 T2 RH95 | TELD30-C | Electric Storage Water Heater | 27 | Low | 0.92 |  | 44 |  | 98 | No | No | https://www.ahridirectory.org
RHEEM/RUUD | PROE30 T2 RH95 | ELD30-TB | Electric Storage Water Heater | 27 | Low | 0.92 |  | 44 |  | 98 | No | No | https://www.ahridirectory.org
RICHMOND | PROE50 T2 RH95 | TELD52-C | Electric Storage Water Heater | 45 | Medium | 0.93 |  | 63 |  | 98 | No | No | https://www.ahridirectory.org
RHEEM/RUUD | PROE50 T2 RH95 | ELD52-TB | Electric Storage Water Heater | 45 | Medium | 0.93 |  | 63 |  | 98 | No | No | https://www.ahridirectory.org
RUUD | 88H40* | PET40* | Tabletop Water Heater | 36 | Low | 0.81 |  | 50 |  | 98 | No | No | https://www.ahridirectory.org
RICHMOND | RTG-95DVLN-1 | RMTGRC95DVLP-1 | Instantaneous Gas-fired Water Heater | 0 | High | 0.82 |  |  | 5 | 84 | No | No | https://www.ahridirectory.org
RICHMOND | PROG40-40N RH67 PDV | 6G40PDVP-38 * | Gas-fired Storage Water Heater | 38 | Medium | 0.63 |  | 67 |  | 79 | No | No | https://www.ahridirectory.org
RHEEM | PROE47 S2 RU95 | PROE47 S2 RU95 | Electric Storage Water Heater | 43 | Medium | 0.93 |  | 54 |  | 98 | No | No | https://www.ahridirectory.org
RHEEM | PROE47 S1 RH95 | PROE47 S1 RH95 | Electric Storage Water Heater | 43 | Medium | 0.93 |  | 54 |  | 98 | No | No | https://www.ahridirectory.org
RHEEM | PRO+G50-40N RH67 PD | PROPG50-36P RH67 PD | Gas-fired Storage Water Heater | 48 | High | 0.69 |  | 79 |  | 77 | No | No | https://www.ahridirectory.org
RUUD | PRO+G40S-40N RH67 PD | PRO+G40S-36P RU67 PD | Gas-fired Storage Water Heater | 39 | Medium | 0.65 |  | 69 |  | 75 | No | No | https://www.ahridirectory.org
ECOSENSE | XG29T12XR60U0 | 43V30-60RE12 * | Gas-fired Storage Water Heater | 28 | High | 0.71 |  | 93 |  | 78 | No | No | https://www.ahridirectory.org
ECOSENSE | XG29T12XR60U0 | 43V30-60RE6 * | Gas-fired Storage Water Heater | 28 | High | 0.71 |  | 93 |  | 78 | No | No | https://www.ahridirectory.org
RHEEM | PROE40 2 RH95 MH | XE40T06MH45U1 | Electric Storage Water Heater | 36 | Medium | 0.93 |  | 53 |  | 98 | No | No | https://www.ahridirectory.org
RUUD | XE65T10HD22U0 | PROUH65 T2 RU350 D15 | Electric Storage Water Heater | 45 | Medium | 3.55 |  | 53 |  | 100 | No | No | https://www.ahridirectory.org
RHEEM | PROPH80 T2 RH350 D | PROPH80 T2 RH350 DCB | Electric Storage Water Heater | 72 | High | 3.7 |  | 89 |  | 100 | No | No | https://www.ahridirectory.org
RHEEM | PROPH80 T2 RH350 D | XE80T10HD50U1 | Electric Storage Water Heater | 72 | High | 3.7 |  | 89 |  | 100 | No | No | https://www.ahridirectory.org
RHEEM | PROPH65 T2 RH350 D | XE65T10HD50U1 | Electric Storage Water Heater | 65 | High | 3.7 |  | 75 |  | 100 | No | No | https://www.ahridirectory.org
RHEEM | XE50T10HD50U1 | PROPH50 T2 RH350 DCB | Electric Storage Water Heater | 45 | Medium | 3.55 |  | 67 |  | 100 | No | No | https://www.ahridirectory.org
RHEEM | XE50T10HD50U1 | XE50T10HD50U1 | Electric Storage Water Heater | 45 | Medium | 3.55 |  | 67 |  | 100 | No | No | https://www.ahridirectory.org
RHEEM | XE80T10HD22U0 | PROPH80 T2 RH350 D15 | Electric Storage Water Heater | 72 | Medium | 3.27 |  | 67 |  | 421 | No | No | https://www.ahridirectory.org
RICHMOND | XE80T10HD22U0 | 10E80-HP4D15 | Electric Storage Water Heater | 72 | Medium | 3.27 |  | 65 |  | 421 | No | No | https://www.ahridirectory.org
RHEEM | XE65T10HD22U0 | PROPH65 T2 RH350 D15 | Electric Storage Water Heater | 59 | Medium | 3.55 |  | 53 |  | 100 | No | No | https://www.ahridirectory.org
RHEEM | PROG50-40N RH67 PDV | PDV50 | Gas-fired Storage Water Heater | 47 | High | 0.69 |  | 82 |  | 81 | No | No | https://www.ahridirectory.org
RUUD | PROG40S-40N RH62 | P2R-40SPF | Gas-fired Storage Water Heater | 39 | Medium | 0.58 |  | 66 |  | 75 | No | No | https://www.ahridirectory.org
RICHMOND | PRO+G50S-40N RH67 PD | 6G50S-36PE2 | Gas-fired Storage Water Heater | 48 | High | 0.69 |  | 78 |  | 77 | No | No | https://www.ahridirectory.org
RICHMOND | PROG50-40N RH67 PDV | 6G50PDVP-40 | Gas-fired Storage Water Heater | 47 | High | 0.69 |  | 82 |  | 81 | No | No | https://www.ahridirectory.org
RICHMOND | PRO+G40S-40N RH67 PD | 9G40S-40E2 | Gas-fired Storage Water Heater | 39 | Medium | 0.65 |  | 69 |  | 75 | No | No | https://www.ahridirectory.org
RICHMOND | PRO+G40S-40N RH67 PD | 12G40S-40E2 | Gas-fired Storage Water Heater | 39 | Medium | 0.65 |  | 69 |  | 75 | No | No | https://www.ahridirectory.org
RICHMOND | PRO+G50S-40N RH67 PD | 12G50S-40E2 | Gas-fired Storage Water Heater | 48 | High | 0.69 |  | 78 |  | 77 | No | No | https://www.ahridirectory.org
RICHMOND | PRO+G50S-40N RH67 PD | 6G50S-40E2 | Gas-fired Storage Water Heater | 48 | High | 0.69 |  | 78 |  | 77 | No | No | https://www.ahridirectory.org
RICHMOND | PROG50-42N RH67 PV | 6GR50PVE2-42 | Gas-fired Storage Water Heater | 48 | High | 0.68 |  | 78 |  | 75 | No | No | https://www.ahridirectory.org
RICHMOND | XG29T12XR60U0 | 6G30-60 | Gas-fired Storage Water Heater | 28 | High | 0.71 |  | 93 |  | 78 | No | No | https://www.ahridirectory.org
RICHMOND | PRO+G50-40N RH67 PD | 6G50-40E2 | Gas-fired Storage Water Heater | 48 | High | 0.69 |  | 79 |  | 77 | No | No | https://www.ahridirectory.org
RICHMOND | PRO+G50-40N RH67 PD | 9G50-40E2 | Gas-fired Storage Water Heater | 48 | High | 0.69 |  | 79 |  | 77 | No | No | https://www.ahridirectory.org
RICHMOND | PRO+G50-40N RH67 PD | 12G50-40E2 | Gas-fired Storage Water Heater | 48 | High | 0.69 |  | 79 |  | 79 | No | No | https://www.ahridirectory.org
RICHMOND | PRO+G50-40N RH67 PD | 6G50-36PE2 | Gas-fired Storage Water Heater | 48 | High | 0.69 |  | 79 |  | 77 | No | No | https://www.ahridirectory.org
RICHMOND | PRO+G50-40N RH67 PD | 12G50-36PE2 | Gas-fired Storage Water Heater | 48 | High | 0.69 |  | 79 |  | 77 | No | No | https://www.ahridirectory.org
RICHMOND | PRO+G50-65N RH62 PDV | TPDV50-65* | Gas-fired Storage Water Heater | 48 | High | 0.65 |  | 111 |  | 72 | No | No | https://www.ahridirectory.org
RICHMOND | PROE30 S2 RH95 B | 6ESB30-2 | Electric Storage Water Heater | 27 | Low | 0.92 |  | 46 |  | 98 | No | No | https://www.ahridirectory.org
RHEEM | PROPH50 T2 RH350 D | PRO H50 T2 RH350BM | Electric Storage Water Heater | 45 | Medium | 3.5 |  | 67 |  | 100 | No | No | https://www.ahridirectory.org
RHEEM | PROPH65 T2 RH350 D | PRO H50 T2 RU350BM | Electric Storage Water Heater | 45 | Medium | 3.5 |  | 67 |  | 100 | No | No | https://www.ahridirectory.org
RHEEM | PROPH80 T2 RH350 D | PRO H65 T2 RH350BM | Electric Storage Water Heater | 59 | High | 3.7 |  | 75 |  | 100 | No | No | https://www.ahridirectory.org
RUUD | PROPH50 T2 RH350 D | PRO H65 T2 RU350BM | Electric Storage Water Heater | 59 | High | 3.7 |  | 75 |  | 100 | No | No | https://www.ahridirectory.org
RHEEM | RTGH-RH11DVLN * | RTGH-RH11DVLN * | Instantaneous Gas-fired Water Heater | 0 | High | 0.94 |  |  | 6 | 97 | No | No | https://www.ahridirectory.org
RHEEM | RTGH-RH10DVLN * | RTGH-RH10DVLN * | Instantaneous Gas-fired Water Heater | 0 | High | 0.94 |  |  | 5.2 | 97 | No | No | https://www.ahridirectory.org
RICHMOND | RTGH-RH11DVLN * | RMTGHRH111DVLP * | Instantaneous Gas-fired Water Heater | 0 | High | 0.94 |  |  | 6 | 97 | No | No | https://www.ahridirectory.org
RHEEM | RTGH-RH11DVLN * | RTGH-RH11DVLP * | Instantaneous Gas-fired Water Heater | 0 | High | 0.94 |  |  | 6 | 97 | No | No | https://www.ahridirectory.org
RHEEM | RTGH-RH11DVLN * | ECOH200DVRHLP * | Instantaneous Gas-fired Water Heater | 0 | High | 0.94 |  |  | 6 | 97 | No | No | https://www.ahridirectory.org
RHEEM | RTGH-RH10DVLN * | RUTGH-RH10DVLP * | Instantaneous Gas-fired Water Heater | 0 | High | 0.94 |  |  | 5.2 | 97 | No | No | https://www.ahridirectory.org
RHEEM | PROG40S-36N RH67 PV | XP40S06PV32U0 | Gas-fired Storage Water Heater | 39 | Medium | 0.65 |  | 66 |  | 74 | No | No | https://www.ahridirectory.org
RHEEM | PROE40 M2 RH95 | XE40M12CS45U0 | Electric Storage Water Heater | 36 | Medium | 0.93 |  | 55 |  | 98 | No | No | https://www.ahridirectory.org
RHEEM | PROE40 M2 RH95 | XE40M12CS55U1 | Electric Storage Water Heater | 36 | Medium | 0.93 |  | 55 |  | 98 | No | No | https://www.ahridirectory.org
RHEEM | XE55T12CS55U0 | XE55T12CS55U0 | Electric Storage Water Heater | 55 | Medium | 0.92 |  | 72 |  | 98 | No | No | https://www.ahridirectory.org
RHEEM | XE55T12CS55U0 | XE55T12CS45U0 | Electric Storage Water Heater | 55 | Medium | 0.92 |  | 72 |  | 98 | No | No | https://www.ahridirectory.org
RHEEM | XE50M12CS55U1 | XE50M12CS45U0 | Electric Storage Water Heater | 45 | Medium | 0.92 |  | 63 |  | 98 | No | No | https://www.ahridirectory.org
RHEEM | XE50T12CS55U1 | XE50T12CS55U1 | Electric Storage Water Heater | 45 | Medium | 0.92 |  | 63 |  | 98 | No | No | https://www.ahridirectory.org
RHEEM | XE50T12CS55U1 | XE50T12CS45U0 | Electric Storage Water Heater | 45 | Medium | 0.92 |  | 63 |  | 98 | No | No | https://www.ahridirectory.org
RHEEM | RTG-84DVLN-1 | CRTG-84DVLN-I | Instantaneous Gas-fired Water Heater | 0 | High | 0.93 |  |  | 5.2 | 97 | No | No | https://www.ahridirectory.org
RICHMOND | RTG-95DVLN-1 | CRMTG95DVLP- 1 | Instantaneous Gas-fired Water Heater | 0 | High | 0.82 |  |  | 5 | 84 | No | No | https://www.ahridirectory.org
RHEEM | RTG-95DVLN-1 | CRTG-95DVLP- 1 | Instantaneous Gas-fired Water Heater | 0 | High | 0.82 |  |  | 5 | 84 | No | No | https://www.ahridirectory.org
RHEEM | RTG-95XLN-1 | CECO200XLP3-1 | Instantaneous Gas-fired Water Heater | 0 | High | 0.82 |  |  | 5 | 84 | No | No | https://www.ahridirectory.org
RHEEM | RTGH-90DVLN-2 | CECO180XLP3-1 | Instantaneous Gas-fired Water Heater | 0 | High | 0.93 |  |  | 5.2 | 97 | No | No | https://www.ahridirectory.org
RHEEM | PROG40S-36N RH67 PV | XG40SPV36C0 | Gas-fired Storage Water Heater | 39 | Medium | 0.65 |  | 66 |  | 74 | No | No | https://www.ahridirectory.org
RHEEM | 88H40* | 1PZ87 | Tabletop Water Heater | 36 | Low | 0.81 |  | 50 |  | 98 | No | No | https://www.ahridirectory.org
RHEEM | PRO+G50-38U RH67 PD* | PROPG50-38U RH67 PD* | Gas-fired Storage Water Heater | 48 | High | 0.68 |  | 86 |  | 78 | No | No | https://www.ahridirectory.org
RHEEM | PRO+G50-38U RH67 PD* | XG50T12DU38U*W | Gas-fired Storage Water Heater | 48 | High | 0.68 |  | 86 |  | 78 | No | No | https://www.ahridirectory.org
RICHMOND | PRO+G50-38U RH67 PD* | 12G50-38E2FN* | Gas-fired Storage Water Heater | 48 | High | 0.68 |  | 86 |  | 78 | No | No | https://www.ahridirectory.org
RHEEM | PRO+G40-38U RH67 PD* | PROPG40-38U RH67 PD* | Gas-fired Storage Water Heater | 38 | Medium | 0.64 |  | 67 |  | 75 | No | No | https://www.ahridirectory.org
RICHMOND | PRO+G40-38U RH67 PD* | 6G40-38E2FN* | Gas-fired Storage Water Heater | 38 | Medium | 0.64 |  | 67 |  | 75 | No | No | https://www.ahridirectory.org
RICHMOND | PRO+G40-38U RH67 PD* | 9G40-38E2FN* | Gas-fired Storage Water Heater | 38 | Medium | 0.64 |  | 67 |  | 75 | No | No | https://www.ahridirectory.org
RHEEM | PROG40-36U RH67 PV* | XG40T06PN36U* | Gas-fired Storage Water Heater | 39 | Medium | 0.64 |  | 67 |  | 74 | No | No | https://www.ahridirectory.org
RUUD | PROG40-36U RH67 PV* | PROG40-36U RU67 PV1* | Gas-fired Storage Water Heater | 39 | Medium | 0.64 |  | 67 |  | 74 | No | No | https://www.ahridirectory.org
RHEEM | PROG50-38U RH67 PV* | XG50T06PN38U* | Gas-fired Storage Water Heater | 48 | High | 0.68 |  | 86 |  | 77 | No | No | https://www.ahridirectory.org
RICHMOND | PROG50-38U RH67 PV* | 6G50PV-38FN* | Gas-fired Storage Water Heater | 48 | High | 0.68 |  | 86 |  | 77 | No | No | https://www.ahridirectory.org
RUUD | RTGH-95DVLN-2 | CRUTGH-95DVLN-2 | Instantaneous Gas-fired Water Heater | 0 | High | 0.93 |  |  | 5.7 | 97 | No | No | https://www.ahridirectory.org
RUUD | RTGH-95DVLN-2 | CRUTGH-95DVLP-2 | Instantaneous Gas-fired Water Heater | 0 | High | 0.93 |  |  | 5.7 | 97 | No | No | https://www.ahridirectory.org
RHEEM | PROG50-38U RH60 EC1* | PROG50-38U RH60 EC1* | Gas-fired Storage Water Heater | 48 | High | 0.63 |  | 86 |  | 83 | No | No | https://www.ahridirectory.org
RHEEM | PRO+G55-45U RH59 EC1* | PRO+G55-45U RH59 EC1* | Gas-fired Storage Water Heater | 55 | High | 0.62 |  | 99 |  | 76 | No | No | https://www.ahridirectory.org
RHEEM | PROG29-30U RH63 EC1* | 24X30FN* | Gas-fired Storage Water Heater | 28 | Medium | 0.6 |  | 51 |  | 78 | No | No | https://www.ahridirectory.org
RUUD | PROG29-30U RH63 EC1* | M4-30FN* | Gas-fired Storage Water Heater | 28 | Medium | 0.6 |  | 51 |  | 78 | No | No | https://www.ahridirectory.org
RHEEM | PROG40-38U RH62 EC1* | XG40T06EN38U* | Gas-fired Storage Water Heater | 38 | Medium | 0.58 |  | 71 |  | 76 | No | No | https://www.ahridirectory.org
RICHMOND | PROG40-38U RH62 EC1* | 12G40-38FN* | Gas-fired Storage Water Heater | 38 | Medium | 0.58 |  | 71 |  | 76 | No | No | https://www.ahridirectory.org
RHEEM | PROG40-38U RH62 EC1* | PRO+G40-38U RH62 EC1 TT* | Gas-fired Storage Water Heater | 38 | Medium | 0.58 |  | 71 |  | 76 | No | No | https://www.ahridirectory.org
RUUD | PROG40-38U RH62 EC1* | PRO+G40-38U RU62 EC1 TT* | Gas-fired Storage Water Heater | 38 | Medium | 0.58 |  | 71 |  | 76 | No | No | https://www.ahridirectory.org
RHEEM | PROG40-38U RH62 EC1* | 24X50FN* | Gas-fired Storage Water Heater | 48 | High | 0.63 |  | 86 |  | 83 | No | No | https://www.ahridirectory.org
RHEEM | PROG50-38U RH60 EC1* | XG50T06EN38U* | Gas-fired Storage Water Heater | 48 | High | 0.63 |  | 86 |  | 83 | No | No | https://www.ahridirectory.org
RICHMOND | PROG50-38U RH60 EC1* | 12G50-38FN* | Gas-fired Storage Water Heater | 48 | High | 0.63 |  | 86 |  | 83 | No | No | https://www.ahridirectory.org
RICHMOND | PROG50-38U RH60 EC1* | 9G50-38FN* | Gas-fired Storage Water Heater | 48 | High | 0.63 |  | 86 |  | 83 | No | No | https://www.ahridirectory.org
RUUD | PROG50-38U RH60 EC1* | M4-50FN* | Gas-fired Storage Water Heater | 48 | High | 0.63 |  | 86 |  | 83 | No | No | https://www.ahridirectory.org
RUUD | PROG50-38U RH60 EC1* | PRO+G50-38U RU62 EC1* | Gas-fired Storage Water Heater | 48 | High | 0.63 |  | 86 |  | 83 | No | No | https://www.ahridirectory.org
RHEEM | PROG50-38U RH60 EC1* | PROG50-38U RH60 EC1 TT* | Gas-fired Storage Water Heater | 48 | High | 0.63 |  | 86 |  | 83 | No | No | https://www.ahridirectory.org
RICHMOND | PROG50-38U RH60 EC1* | 6GT50-38FN* | Gas-fired Storage Water Heater | 48 | High | 0.63 |  | 86 |  | 83 | No | No | https://www.ahridirectory.org
RHEEM | PROG50-38U RH60 EC1* | XG50T06TN38U* | Gas-fired Storage Water Heater | 48 | High | 0.63 |  | 86 |  | 83 | No | No | https://www.ahridirectory.org
RUUD | PROG50-38U RH62 EC1* | PROG50-38U RU62 EC1* | Gas-fired Storage Water Heater | 48 | High | 0.64 |  | 84 |  | 79 | No | No | https://www.ahridirectory.org
RHEEM | PROG50-38U RH62 EC1* | XG50T06HN38U* | Gas-fired Storage Water Heater | 48 | High | 0.64 |  | 84 |  | 79 | No | No | https://www.ahridirectory.org
RHEEM | PROG50-38U RH62 EC1* | XG50T09HN38U* | Gas-fired Storage Water Heater | 48 | High | 0.64 |  | 84 |  | 79 | No | No | https://www.ahridirectory.org
RHEEM | PROG50-38U RH62 EC1* | XG50T12HN38U* | Gas-fired Storage Water Heater | 48 | High | 0.64 |  | 84 |  | 79 | No | No | https://www.ahridirectory.org
RUUD | PROG50-38U RH62 EC1* | PRO+G50-38U RU62 EC1 TT* | Gas-fired Storage Water Heater | 48 | High | 0.64 |  | 84 |  | 79 | No | No | https://www.ahridirectory.org
RUUD | PROG39S-38U RH62 EC1* | M4-40SFN* | Gas-fired Storage Water Heater | 37 | Medium | 0.59 |  | 68 |  | 75 | No | No | https://www.ahridirectory.org
RUUD | PROG39S-38U RH62 EC1* | PROG39S-38U RU62 EC1* | Gas-fired Storage Water Heater | 37 | Medium | 0.59 |  | 68 |  | 75 | No | No | https://www.ahridirectory.org
RICHMOND | PROG39S-38U RH62 EC1* | 6G40S-38FN* | Gas-fired Storage Water Heater | 37 | Medium | 0.59 |  | 68 |  | 75 | No | No | https://www.ahridirectory.org
RHEEM | PROG39S-38U RH62 EC1* | XG39S06EN38U* | Gas-fired Storage Water Heater | 37 | Medium | 0.59 |  | 68 |  | 75 | No | No | https://www.ahridirectory.org
RICHMOND | PROG50S-40U RH60 EC1* | 6G50S-40FN* | Gas-fired Storage Water Heater | 48 | High | 0.63 |  | 85 |  | 83 | No | No | https://www.ahridirectory.org
RICHMOND | PROG50S-40U RH60 EC1* | 9G50S-40FN* | Gas-fired Storage Water Heater | 48 | High | 0.63 |  | 85 |  | 83 | No | No | https://www.ahridirectory.org
RUUD | PROG50S-40U RH60 EC1* | PROG50S-40U RU60 EC1* | Gas-fired Storage Water Heater | 48 | High | 0.63 |  | 85 |  | 83 | No | No | https://www.ahridirectory.org
RICHMOND | PRO+G55-45U RH59 EC1* | 6G55-45FN* | Gas-fired Storage Water Heater | 55 | High | 0.62 |  | 99 |  | 76 | No | No | https://www.ahridirectory.org
RICHMOND | PRO+G55-45U RH59 EC1* | 12G55-45FN* | Gas-fired Storage Water Heater | 55 | High | 0.62 |  | 99 |  | 76 | No | No | https://www.ahridirectory.org
RUUD | PROE47 S2 RH92 B | 6ESB50-3 | Electric Storage Water Heater | 43 | Medium | 0.92 |  | 62 |  | 98 | No | No | https://www.ahridirectory.org
RHEEM | PROPH50 T2 RH375-SO | PROPH50 T2 RH375-SO | Electric Storage Water Heater | 45 | Medium | 3.75 |  | 67 |  | 430 | No | No | https://www.ahridirectory.org
RHEEM | PROPH65 T2 RH375-SO | PROPH65 T2 RH375-SO | Electric Storage Water Heater | 59 | High | 3.85 |  | 75 |  | 457 | No | No | https://www.ahridirectory.org
RHEEM | PRO H80 T2 RH310BM | PRO H80 T2 RH310BM | Electric Storage Water Heater | 72 | High | 3.5 |  | 87 |  | 398 | No | No | https://www.ahridirectory.org
RHEEM | PROPH40 T2 RH375-SO | PROPH40 T2 RH375-SO | Electric Storage Water Heater | 36 | Medium | 3.75 |  | 60 |  | 434 | No | No | https://www.ahridirectory.org
RHEEM | PROPH65 T2 RH375-15 | PROPH65 T2 RH375-15 | Electric Storage Water Heater | 59 | Medium | 3.55 |  | 54 |  | 407 | No | No | https://www.ahridirectory.org
RUUD | PRO H65 T2 RH310BM | PRO H65 T2 RU310BM | Electric Storage Water Heater | 59 | High | 3.5 |  | 75 |  | 409 | No | No | https://www.ahridirectory.org
RUUD | PRO H80 T2 RH310BM | PRO H80 T2 RU310BM | Electric Storage Water Heater | 72 | High | 3.5 |  | 87 |  | 398 | No | No | https://www.ahridirectory.org
RHEEM | PROPH40 T2 RH375-SO | XE40T10HS45U0 | Electric Storage Water Heater | 36 | Medium | 3.75 |  | 60 |  | 434 | No | No | https://www.ahridirectory.org
RHEEM | PROPH40 T2 RH375-SO | PROPH40 T2 RH375-30 | Electric Storage Water Heater | 36 | Medium | 3.75 |  | 60 |  | 434 | No | No | https://www.ahridirectory.org
RHEEM | PROPH65 T2 RH375-SO | XE65T10HS45U0 | Electric Storage Water Heater | 59 | High | 3.85 |  | 75 |  | 457 | No | No | https://www.ahridirectory.org
RHEEM | PROPH80 T2 RH375-SO | XE80T10H45U0 | Electric Storage Water Heater | 72 | High | 4 |  | 87 |  | 447 | No | No | https://www.ahridirectory.org
RHEEM | PROPH50 T2 RH375-15 | XE50T10H22U0 | Electric Storage Water Heater | 45 | Medium | 3.75 |  | 52 |  | 423 | No | No | https://www.ahridirectory.org
RUUD | PROPH40 T2 RH375-SO | PROUH40 T2 RU375-SO | Electric Storage Water Heater | 36 | Medium | 3.75 |  | 60 |  | 434 | No | No | https://www.ahridirectory.org
RICHMOND | PROPH40 T2 RH375-SO | 10E40-HP5S30 | Electric Storage Water Heater | 36 | Medium | 3.75 |  | 60 |  | 434 | No | No | https://www.ahridirectory.org
RICHMOND | PROPH40 T2 RH375-SO | 10E40-HP530 | Electric Storage Water Heater | 36 | Medium | 3.75 |  | 60 |  | 434 | No | No | https://www.ahridirectory.org
RUUD | PROPH50 T2 RH375-SO | PROUH50 T2 RU375-30 | Electric Storage Water Heater | 45 | Medium | 3.75 |  | 67 |  | 430 | No | No | https://www.ahridirectory.org
RICHMOND | PROPH50 T2 RH375-SO | 10E50-HP5S30 | Electric Storage Water Heater | 45 | Medium | 3.75 |  | 67 |  | 430 | No | No | https://www.ahridirectory.org
RUUD | PROPH65 T2 RH375-SO | PROUH65 T2 RU375-30 | Electric Storage Water Heater | 59 | High | 3.85 |  | 75 |  | 457 | No | No | https://www.ahridirectory.org
RUUD | PROPH80 T2 RH375-SO | PROUH80 T2 RU375-30 | Electric Storage Water Heater | 72 | High | 4 |  | 87 |  | 447 | No | No | https://www.ahridirectory.org
RICHMOND | PROPH80 T2 RH375-SO | 10E80-HP5S30 | Electric Storage Water Heater | 72 | High | 4 |  | 87 |  | 447 | No | No | https://www.ahridirectory.org
RICHMOND | PROPH40 T2 RH375-15 | 10E40-HP515 | Electric Storage Water Heater | 36 | Low | 3.45 |  | 46 |  | 432 | No | No | https://www.ahridirectory.org
RICHMOND | PROPH50 T2 RH375-15 | 10E50-HP515 | Electric Storage Water Heater | 45 | Medium | 3.75 |  | 52 |  | 423 | No | No | https://www.ahridirectory.org
RUUD | PROPH65 T2 RH375-15 | PROUH65 T2 RU375-15 | Electric Storage Water Heater | 59 | Medium | 3.55 |  | 54 |  | 407 | No | No | https://www.ahridirectory.org
RHEEM | RTGH-90XLN-2 | RTGH-90XLN-2 | Instantaneous Gas-fired Water Heater | 0 | High | 0.93 |  |  | 5.2 | 95 | No | No | https://www.ahridirectory.org
RHEEM | RTGH-95XLN-2 | ECOH200XLN-2 | Instantaneous Gas-fired Water Heater | 0 | High | 0.93 |  |  | 5.6 | 96 | No | No | https://www.ahridirectory.org
RUUD | RTGH-95XLN-2 | RUTGH-95XLP-2 | Instantaneous Gas-fired Water Heater | 0 | High | 0.93 |  |  | 5.6 | 96 | No | No | https://www.ahridirectory.org
RHEEM | RTGH-90XLN-2 | RTGH-90XLP-2 | Instantaneous Gas-fired Water Heater | 0 | High | 0.93 |  |  | 5.2 | 95 | No | No | https://www.ahridirectory.org
RHEEM | RTGH-90XLN-2 | ECOH180XLN-2 | Instantaneous Gas-fired Water Heater | 0 | High | 0.93 |  |  | 5.2 | 95 | No | No | https://www.ahridirectory.org
RUUD | RTGH-90XLN-2 | RUTGH-90XLP-2 | Instantaneous Gas-fired Water Heater | 0 | High | 0.93 |  |  | 5.2 | 95 | No | No | https://www.ahridirectory.org
RICHMOND | RTGH-90XLN-2 | RMTGH90XLN-2 | Instantaneous Gas-fired Water Heater | 0 | High | 0.93 |  |  | 5.2 | 95 | No | No | https://www.ahridirectory.org
RHEEM | RTGH-84XLN-2 | ECOH160XLP-2 | Instantaneous Gas-fired Water Heater | 0 | High | 0.93 |  |  | 4.5 | 96 | No | No | https://www.ahridirectory.org
RUUD | RTGH-84XLN-2 | RUTGH-84XLN-2 | Instantaneous Gas-fired Water Heater | 0 | High | 0.93 |  |  | 4.5 | 96 | No | No | https://www.ahridirectory.org
RICHMOND | RTGH-84XLN-2 | RMTGH84XLN-2 | Instantaneous Gas-fired Water Heater | 0 | High | 0.93 |  |  | 4.5 | 96 | No | No | https://www.ahridirectory.org
RICHMOND | RTGH-84XLN-2 | RMTGH84XLP-2 | Instantaneous Gas-fired Water Heater | 0 | High | 0.93 |  |  | 4.5 | 96 | No | No | https://www.ahridirectory.org
RHEEM | RTG-70DVLN-1 | RTG-70DVLP-1 | Instantaneous Gas-fired Water Heater | 0 | High | 0.82 |  |  | 4.1 | 85 | No | No | https://www.ahridirectory.org
RHEEM | RTG-70DVLN-1 | RTG-70DVLPWA-1 | Instantaneous Gas-fired Water Heater | 0 | High | 0.82 |  |  | 4.1 | 85 | No | No | https://www.ahridirectory.org
RUUD | RTG-70DVLN-1 | RUTG-70DVLNWA-1 | Instantaneous Gas-fired Water Heater | 0 | High | 0.82 |  |  | 4.1 | 85 | No | No | https://www.ahridirectory.org
RUUD | RTG-70DVLN-1 | RUTG-70DVLP-1 | Instantaneous Gas-fired Water Heater | 0 | High | 0.82 |  |  | 4.1 | 85 | No | No | https://www.ahridirectory.org
ECOSMART | RTG-70DVLN-1 | ESG-70-DVLN-1 | Instantaneous Gas-fired Water Heater | 0 | High | 0.82 |  |  | 4.1 | 85 | No | No | https://www.ahridirectory.org
RHEEM | RTG-70XLN-1 | RTG-70XLP-1 | Instantaneous Gas-fired Water Heater | 0 | High | 0.81 |  |  | 4 | 84 | No | No | https://www.ahridirectory.org
RUUD | RTG-70XLN-1 | RUTG-70XLNWA-1 | Instantaneous Gas-fired Water Heater | 0 | High | 0.81 |  |  | 4 | 84 | No | No | https://www.ahridirectory.org
RUUD | RTG-70XLN-1 | RUTG-70XLPWA-1 | Instantaneous Gas-fired Water Heater | 0 | High | 0.81 |  |  | 4 | 84 | No | No | https://www.ahridirectory.org
ECOSMART | RTG-70XLN-1 | ESG-70-XLN-1 | Instantaneous Gas-fired Water Heater | 0 | High | 0.81 |  |  | 4 | 84 | No | No | https://www.ahridirectory.org
RUUD | RTGH-C95DVLN | RUTGH-C95DVLN | Instantaneous Gas-fired Water Heater | 0 | High | 0.93 |  |  | 5.7 | 96 | No | No | https://www.ahridirectory.org
RUUD | RTGH-C95DVLN | RUTGH-C95DVLP | Instantaneous Gas-fired Water Heater | 0 | High | 0.93 |  |  | 5.7 | 96 | No | No | https://www.ahridirectory.org
RUUD | RTGH-C95XLN | RUTGH-C95XLP | Instantaneous Gas-fired Water Heater | 0 | High | 0.93 |  |  | 5.6 | 95 | No | No | https://www.ahridirectory.org
RUUD | RTGH-C95XLN | RUTGH-CM95XLN | Instantaneous Gas-fired Water Heater | 0 | High | 0.93 |  |  | 5.6 | 95 | No | No | https://www.ahridirectory.org
RUUD | RTGH-C95XLN | RUTGH-CM95XLP | Instantaneous Gas-fired Water Heater | 0 | High | 0.93 |  |  | 5.6 | 95 | No | No | https://www.ahridirectory.org
RHEEM | XG50S06EC40U1 | XG50S12HE40U0 | Gas-fired Storage Water Heater | 48 | High | 0.64 |  | 86 |  | 78 | No | No | https://www.ahridirectory.org
RHEEM | XE50M12CS55U1 | PROPE50 M2 RH92 CS | Electric Storage Water Heater | 45 | Medium | 0.92 |  | 63 |  | 98 | No | No | https://www.ahridirectory.org
RUUD | XE50M12CS55U1 | PROUE50 M2 RU92 CS | Electric Storage Water Heater | 45 | Medium | 0.92 |  | 63 |  | 98 | No | No | https://www.ahridirectory.org
RHEEM | PROE40 M2 RH95 | PRO+E40 M2 RH93 CL | Electric Storage Water Heater | 36 | Medium | 0.93 |  | 55 |  | 98 | No | No | https://www.ahridirectory.org
RUUD | PROE40 M2 RH95 | PROUE40 M2 RU93 CS | Electric Storage Water Heater | 36 | Medium | 0.93 |  | 55 |  | 98 | No | No | https://www.ahridirectory.org
RHEEM | XE50T12CS55U1 | PRO+E50 T2 RH92 CL | Electric Storage Water Heater | 45 | Medium | 0.92 |  | 63 |  | 98 | No | No | https://www.ahridirectory.org
RUUD | XE50T12CS55U1 | PRO+E50 T2 RU92 CL | Electric Storage Water Heater | 45 | Medium | 0.92 |  | 63 |  | 98 | No | No | https://www.ahridirectory.org
RHEEM | XE55T12CS55U0 | PROPE55 T2 RH92 CS | Electric Storage Water Heater | 55 | Medium | 0.92 |  | 74 |  | 98 | No | No | https://www.ahridirectory.org
RHEEM | XE55T12CS55U0 | PRO+E55 T2 RH92 CL | Electric Storage Water Heater | 55 | Medium | 0.92 |  | 74 |  | 98 | No | No | https://www.ahridirectory.org
RUUD | XE55T12CS55U0 | PROUE55 T2 RU92 CS | Electric Storage Water Heater | 55 | Medium | 0.92 |  | 74 |  | 98 | No | No | https://www.ahridirectory.org
RHEEM | RTGH-84DVLN-2 | CRTGH-84DVLN-2 | Instantaneous Gas-fired Water Heater | 0 | High | 0.93 |  |  | 4.6 | 97 | No | No | https://www.ahridirectory.org
RHEEM | RTGH-84DVLN-2 | CRTGH-84DVLP-2 | Instantaneous Gas-fired Water Heater | 0 | High | 0.93 |  |  | 4.6 | 97 | No | No | https://www.ahridirectory.org
RHEEM | RTGH-90DVLN-2 | CRTGH-90DVLN-2 | Instantaneous Gas-fired Water Heater | 0 | High | 0.93 |  |  | 5.2 | 97 | No | No | https://www.ahridirectory.org
RHEEM | RTGH-90DVLN-2 | CRTGH-90DVLP-2 | Instantaneous Gas-fired Water Heater | 0 | High | 0.93 |  |  | 5.2 | 97 | No | No | https://www.ahridirectory.org
RHEEM | RTGH-95DVLN-2 | DCRTGH95DVLN-2 | Instantaneous Gas-fired Water Heater | 0 | High | 0.93 |  |  | 5.7 | 97 | No | No | https://www.ahridirectory.org
RHEEM | RTGH-95DVLN-2 | DCRTGH95DVLP-2 | Instantaneous Gas-fired Water Heater | 0 | High | 0.93 |  |  | 5.7 | 97 | No | No | https://www.ahridirectory.org
RHEEM | RTGH-RH10DVLN * | ECOH180DVRHLN * | Instantaneous Gas-fired Water Heater | 0 | High | 0.94 |  |  | 5.2 | 97 | No | No | https://www.ahridirectory.org
RHEEM | PRO H40 T2 RH310BM | PRO H40 T2 RH310UM | Electric Storage Water Heater | 36 | Medium | 3.5 |  | 60 |  | 430 | No | No | https://www.ahridirectory.org
RUUD | PRO H40 T2 RH310BM | PRO H40 T2 RU310UM | Electric Storage Water Heater | 36 | Medium | 3.5 |  | 60 |  | 430 | No | No | https://www.ahridirectory.org
RHEEM | PRO H50 T2 RH310BM | PRO H50 T2 RH310UM | Electric Storage Water Heater | 45 | Medium | 3.5 |  | 67 |  | 400 | No | No | https://www.ahridirectory.org
RHEEM | PRO H65 T2 RH310BM | PRO H65 T2 RH310UM | Electric Storage Water Heater | 59 | High | 3.5 |  | 75 |  | 409 | No | No | https://www.ahridirectory.org
RUUD | PRO H80 T2 RH310BM | PRO H80 T2 RU310UM | Electric Storage Water Heater | 72 | High | 3.5 |  | 87 |  | 398 | No | No | https://www.ahridirectory.org
RHEEM | PROPH80 T2 RH375-SO | CPROPH80 T2 RH375-SO | Electric Storage Water Heater | 72 | High | 4 |  | 87 |  | 447 | No | No | https://www.ahridirectory.org
RHEEM | PROPH80 T2 RH375-SO | ECEPH80 T2 RH375-SO | Electric Storage Water Heater | 72 | High | 4 |  | 87 |  | 447 | No | No | https://www.ahridirectory.org
RHEEM | PROPH80 T2 RH375-SO | XE80T10H45UO | Electric Storage Water Heater | 72 | High | 4 |  | 87 |  | 447 | No | No | https://www.ahridirectory.org
RHEEM | PROPH80 T2 RH375-SO | ECEPH80 T2 RH375-30 | Electric Storage Water Heater | 72 | High | 4 |  | 87 |  | 447 | No | No | https://www.ahridirectory.org
RHEEM | PRO H65 T2 RH310BM | CPRO H65 T2 RH310BM | Electric Storage Water Heater | 59 | High | 3.5 |  | 75 |  | 409 | No | No | https://www.ahridirectory.org
RHEEM | PROPH65 T2 RH375-15 | CXE65T10H22UO | Electric Storage Water Heater | 59 | Medium | 3.55 |  | 54 |  | 407 | No | No | https://www.ahridirectory.org
RHEEM | PROPH65 T2 RH375-15 | CPROPH65 T2 RH375-15 | Electric Storage Water Heater | 59 | Medium | 3.55 |  | 54 |  | 407 | No | No | https://www.ahridirectory.org
RHEEM | PROPH65 T2 RH375-15 | ECEPH65 T2 RH375-15 | Electric Storage Water Heater | 59 | Medium | 3.55 |  | 54 |  | 407 | No | No | https://www.ahridirectory.org
RHEEM | PROPH65 T2 RH375-SO | CPROPH65 T2 RH375-SO | Electric Storage Water Heater | 59 | High | 3.85 |  | 75 |  | 457 | No | No | https://www.ahridirectory.org
RHEEM | PROPH65 T2 RH375-SO | CPROPH65 T2 RH375-30 | Electric Storage Water Heater | 59 | High | 3.85 |  | 75 |  | 457 | No | No | https://www.ahridirectory.org
RHEEM | PRO H50 T2 RH310BM | ECE H50 T2 RH310BM | Electric Storage Water Heater | 45 | Medium | 3.5 |  | 67 |  | 400 | No | No | https://www.ahridirectory.org
RHEEM | PROPH50 T2 RH375-15 | CPROPH50 T2 RH375-15 | Electric Storage Water Heater | 45 | Medium | 3.75 |  | 52 |  | 423 | No | No | https://www.ahridirectory.org
RHEEM | PROPH50 T2 RH375-15 | ECEPH50 T2 RH375-15 | Electric Storage Water Heater | 45 | Medium | 3.75 |  | 52 |  | 423 | No | No | https://www.ahridirectory.org
RHEEM | PROPH50 T2 RH375-SO | CXE50T10HS45UO | Electric Storage Water Heater | 45 | Medium | 3.75 |  | 67 |  | 430 | No | No | https://www.ahridirectory.org
RHEEM | PROPH50 T2 RH375-SO | ECEPH50 T2 RH375-SO | Electric Storage Water Heater | 45 | Medium | 3.75 |  | 67 |  | 430 | No | No | https://www.ahridirectory.org
RHEEM | PROPH50 T2 RH375-SO | CXE50T10H45UO | Electric Storage Water Heater | 45 | Medium | 3.75 |  | 67 |  | 430 | No | No | https://www.ahridirectory.org
RHEEM | PROPH50 T2 RH375-SO | ECEPH50 T2 RH375-30 | Electric Storage Water Heater | 45 | Medium | 3.75 |  | 67 |  | 430 | No | No | https://www.ahridirectory.org
RHEEM | PROPH40 T2 RH375-15 | CXE40T10H22UO | Electric Storage Water Heater | 36 | Low | 3.45 |  | 46 |  | 432 | No | No | https://www.ahridirectory.org
RHEEM | PROPH40 T2 RH375-15 | ECEPH40 T2 RH375-15 | Electric Storage Water Heater | 36 | Low | 3.45 |  | 46 |  | 432 | No | No | https://www.ahridirectory.org
RHEEM | PROPH40 T2 RH375-SO | CXE40T10HS45UO | Electric Storage Water Heater | 36 | Medium | 3.75 |  | 60 |  | 434 | No | No | https://www.ahridirectory.org
RHEEM | PROPH40 T2 RH375-SO | CPROPH40 T2 RH375-SO | Electric Storage Water Heater | 36 | Medium | 3.75 |  | 60 |  | 434 | No | No | https://www.ahridirectory.org
RHEEM | PROPH40 T2 RH375-SO | CXE40T10H45UO | Electric Storage Water Heater | 36 | Medium | 3.75 |  | 60 |  | 434 | No | No | https://www.ahridirectory.org
RHEEM | PRO H80 T2 RH310BM | CPRO H80 T2 RH310BM | Electric Storage Water Heater | 72 | High | 3.5 |  | 87 |  | 398 | No | No | https://www.ahridirectory.org
RHEEM | PRO H80 T2 RH310BM | ECE H80 T2 RH310BM | Electric Storage Water Heater | 72 | High | 3.5 |  | 87 |  | 398 | No | No | https://www.ahridirectory.org
RHEEM | PROPH80 T2 RH375-15 | ECEPH80 T2 RH375-15 | Electric Storage Water Heater | 72 | Medium | 3.7 |  | 67 |  | 445 | No | No | https://www.ahridirectory.org
RHEEM | PROPH40 T2 RH375-SO | HPLD40-1RH | Electric Storage Water Heater | 36 | Medium | 3.75 |  | 60 |  | 434 | No | No | https://www.ahridirectory.org
RUUD | PROPH40 T2 RH375-SO | HPLD40-1RU | Electric Storage Water Heater | 36 | Medium | 3.75 |  | 60 |  | 434 | No | No | https://www.ahridirectory.org
RHEEM | PROPH50 T2 RH375-SO | HPLD50-1RH | Electric Storage Water Heater | 45 | Medium | 3.75 |  | 67 |  | 430 | No | No | https://www.ahridirectory.org
RUUD | PROPH50 T2 RH375-SO | HPLD50-1RU | Electric Storage Water Heater | 45 | Medium | 3.75 |  | 67 |  | 430 | No | No | https://www.ahridirectory.org
RUUD | PROPH65 T2 RH375-SO | HPLD65-1RU | Electric Storage Water Heater | 59 | High | 3.85 |  | 75 |  | 457 | No | No | https://www.ahridirectory.org
RUUD | PROPH80 T2 RH375-SO | HPLD80-1RU | Electric Storage Water Heater | 72 | High | 4 |  | 87 |  | 447 | No | No | https://www.ahridirectory.org
RHEEM | PROG40-40N RH62 | PROG40-40N RH62 TT | Gas-fired Storage Water Heater | 38 | Medium | 0.66 |  | 64 |  | 80 | No | No | https://www.ahridirectory.org
RUUD | PROG40-40N RH62 | PROG40-40N RU62 TT | Gas-fired Storage Water Heater | 38 | Medium | 0.66 |  | 64 |  | 80 | No | No | https://www.ahridirectory.org
RHEEM | PROG50-38N RH60 * | PROG50-38N RH60 TT | Gas-fired Storage Water Heater | 48 | High | 0.64 |  | 84 |  | 83 | No | No | https://www.ahridirectory.org
RUUD | PROG50-38N RH60 * | PROG50-38N RU60 TT | Gas-fired Storage Water Heater | 48 | High | 0.64 |  | 84 |  | 83 | No | No | https://www.ahridirectory.org
RUUD | PROG50-40N RH62 | PROG50-40N RU62 TT | Gas-fired Storage Water Heater | 48 | High | 0.65 |  | 85 |  | 81 | No | No | https://www.ahridirectory.org
RHEEM | XG29T12XR60U0 | PRO+G29T-60N CN70 | Gas-fired Storage Water Heater | 28 | High | 0.71 |  | 93 |  | 78 | No | No | https://www.ahridirectory.org
GIANT | OG50HE(-US) | OG50HE(-US) | Oil-fired Storage Water Heater | 48 | High | 0.64 |  | 155 |  | 74 | No | No | https://www.ahridirectory.org
GIANT | OG32HE(-US) | OG32HE(-US) | Oil-fired Storage Water Heater | 29 | High | 0.65 |  | 130 |  | 74 | No | No | https://www.ahridirectory.org
GIANT | UG30-30MF1-P2U(-US) | UG30-30MF1-P2U(-US) | Gas-fired Storage Water Heater | 29 | Medium | 0.64 |  | 59 |  | 80 | No | No | https://www.ahridirectory.org
GIANT | UG40-38LF1-N2U(-US) | UG40-38LF1-N2U(-US) | Gas-fired Storage Water Heater | 38 | Medium | 0.61 |  | 72 |  | 77 | No | No | https://www.ahridirectory.org
GIANT | 140ETES-****-**US | 140ETES-****-**US | Electric Storage Water Heater | 38 | Medium | 0.94 |  | 54 |  | 98 | No | No | https://www.ahridirectory.org
GIANT | 150ETET-****-**US | 150ETET-****-**US | Electric Storage Water Heater | 45 | Medium | 0.93 |  | 57 |  | 98 | No | No | https://www.ahridirectory.org
GIANT | UG40-38LFPV2-P2U-US | UG40-38LFPV1-P2U-US | Gas-fired Storage Water Heater | 38 | High | 0.72 |  | 82 |  | 79 | No | No | https://www.ahridirectory.org
GIANT | UG40-38LFD-N1U-US | UG40-38LFD-N1U-US | Gas-fired Storage Water Heater | 38 | Medium | 0.67 |  | 73 |  | 77 | No | No | https://www.ahridirectory.org
GIANT | UG50-40LF-N2U-US | UG50-40LF-N2U-US | Gas-fired Storage Water Heater | 48 | Medium | 0.58 |  | 73 |  | 76 | No | No | https://www.ahridirectory.org
GIANT | UG40-38LFPV2-P1U-US | UG40-38LFPV2-P1U-US | Gas-fired Storage Water Heater | 38 | Medium | 0.61 |  | 73 |  | 78 | No | No | https://www.ahridirectory.org
GIANT | UG40-38TFPDV1-N2U-US | UG40-38TFPDV-N2U-US | Gas-fired Storage Water Heater | 38 | High | 0.7 |  | 77 |  | 77 | No | No | https://www.ahridirectory.org
GIANT | UG40-40LFPV2-N2U-US | UG40-40LFPV2-N2U | Gas-fired Storage Water Heater | 38 | High | 0.69 |  | 84 |  | 78 | No | No | https://www.ahridirectory.org
GIANT | UG50-38LFPV2-P2U-US | UG50-38LFPV2-P2U-US | Gas-fired Storage Water Heater | 48 | Medium | 0.64 |  | 71 |  | 80 | No | No | https://www.ahridirectory.org
GIANT | UG40-32LF-P1U-US | UG40-32LF-P1U-US | Gas-fired Storage Water Heater | 38 | Medium | 0.61 |  | 61 |  | 79 | No | No | https://www.ahridirectory.org
GIANT | UG50-58LFPV1-P2U-US | UG50-58LFPV1-P2U-US | Gas-fired Storage Water Heater | 48 | High | 0.71 |  | 108 |  | 81 | No | No | https://www.ahridirectory.org
GIANT | UG50-62LFPV1-N2U-US | UG50-62LFPV1-N2U | Gas-fired Storage Water Heater | 48 | High | 0.69 |  | 110 |  | 80 | No | No | https://www.ahridirectory.org
GIANT | UG50-62LFPDV1-P2U-US | UG50-62LFPDV1-P2U-US | Gas-fired Storage Water Heater | 48 | High | 0.71 |  | 108 |  | 81 | No | No | https://www.ahridirectory.org
GIANT | UG50-40LFD-N1U-US | UG50-40LFD-N1U | Gas-fired Storage Water Heater | 48 | Medium | 0.65 |  | 71 |  | 77 | No | No | https://www.ahridirectory.org
GIANT | UG50-40LFPV2-N1U-US | UG50-40LFPV2-N1U-US | Gas-fired Storage Water Heater | 48 | Medium | 0.61 |  | 71 |  | 77 | No | No | https://www.ahridirectory.org
GIANT | UG40-40LFPV2-N1U-US | UG40-40LFPV2-N1U-US | Gas-fired Storage Water Heater | 38 | High | 0.66 |  | 80 |  | 75 | No | No | https://www.ahridirectory.org
GIANT | UG40-38LFPV2-P2U-US | UG40-38LFPV2-P2U-US | Gas-fired Storage Water Heater | 38 | High | 0.72 |  | 82 |  | 79 | No | No | https://www.ahridirectory.org
GIANT | UG50-58LFPV1-P2U-US | UG50-58LFPV1-P2U | Gas-fired Storage Water Heater | 48 | High | 0.71 |  | 108 |  | 81 | No | No | https://www.ahridirectory.org
GIANT | UG50-38TFPDV1-N2U-US | UG50-38TFPDV-N2U-US | Gas-fired Storage Water Heater | 47 | Medium | 0.64 |  | 68 |  | 78 | No | No | https://www.ahridirectory.org
GIANT | UG40-38LFPV2-P1U-US | UG40-38LFPV1-P1U-US | Gas-fired Storage Water Heater | 38 | Medium | 0.61 |  | 73 |  | 78 | No | No | https://www.ahridirectory.org
GIANT | UG40-38TFPDV1-N2U-US | UG40-38TFPDV1-N2U | Gas-fired Storage Water Heater | 38 | High | 0.7 |  | 77 |  | 77 | No | No | https://www.ahridirectory.org
GIANT | UG40-32LF-P2U-US | UG40-32LF-P2U-US | Gas-fired Storage Water Heater | 38 | Medium | 0.62 |  | 61 |  | 79 | No | No | https://www.ahridirectory.org
GIANT | UG50-40LFPV2-N1U-US | UG50-40LFPV1-N1U-US | Gas-fired Storage Water Heater | 48 | Medium | 0.61 |  | 71 |  | 77 | No | No | https://www.ahridirectory.org
GIANT | UG40-40LFPV2-N2U-US | UG40-40LFPV1-N2U | Gas-fired Storage Water Heater | 38 | High | 0.69 |  | 84 |  | 78 | No | No | https://www.ahridirectory.org
GIANT | UG50-62LFPDV1-N2U-US | UG50-62LFPDV1-N2U-US | Gas-fired Storage Water Heater | 48 | High | 0.69 |  | 108 |  | 79 | No | No | https://www.ahridirectory.org
GIANT | UG50-38LFPV2-P2U-US | UG50-38LFPV2-P2U | Gas-fired Storage Water Heater | 48 | Medium | 0.64 |  | 71 |  | 80 | No | No | https://www.ahridirectory.org
RINNAI | CU160E (REU-N2530WC-US) | CU160E (REU-N2530WC-US) | Instantaneous Gas-fired Water Heater | 0 | High | 0.93 |  |  | 4.6 | 97 | No | No | https://www.ahridirectory.org
RINNAI | REU-VC2837WD-US | (V94E) REU-VC2837W-US | Instantaneous Gas-fired Water Heater | 1 | High | 0.81 | 0.82 |  | 4.8 | 83 | No | No | https://www.ahridirectory.org
RINNAI | (RU180I) REU-N2934FF-US | (RU180I) REU-N2934FF-US | Instantaneous Gas-fired Water Heater | 0 | High | 0.93 |  |  | 5.3 | 96 | No | No | https://www.ahridirectory.org
RINNAI | (RU130E) REU-N2024W-US | (RU130E) REU-N2024W-US | Instantaneous Gas-fired Water Heater | 0 | Medium | 0.92 |  |  | 3.7 | 96 | No | No | https://www.ahridirectory.org
RINNAI | CU160I (REU-N2530FFC-US) | CU160I (REU-N2530FFC-US) | Instantaneous Gas-fired Water Heater | 0 | High | 0.93 |  |  | 4.1 | 97 | No | No | https://www.ahridirectory.org
RINNAI | V53DE (REU-AM1620WD-US) | V53DE (REU-AM1620WD-US) | Instantaneous Gas-fired Water Heater | 0 | Medium | 0.81 |  |  | 3 | 83 | No | No | https://www.ahridirectory.org
RINNAI | REU-VC2528FFUD(A)-US | REU-VC2528FFUD(A)-US | Instantaneous Gas-fired Water Heater | 1 | High | 0.81 | 0.82 |  | 4.3 | 82 | No | No | https://www.ahridirectory.org
RINNAI | (RU130I) REU-N2024FF-US | (RU130I) REU-N2024FF-US | Instantaneous Gas-fired Water Heater | 0 | Medium | 0.91 |  |  | 3.7 | 96 | No | No | https://www.ahridirectory.org
RINNAI | (RU199E) REU-N3237W-US | (RUR199E) REU-NP3237W-US | Instantaneous Gas-fired Water Heater | 0 | High | 0.93 |  |  | 5.6 | 97 | No | No | https://www.ahridirectory.org
RINNAI | REU-VC2737FFUD-US | REU-VC2737FFUD-US | Instantaneous Gas-fired Water Heater | 1 | High | 0.82 | 0.82 |  | 4.7 | 84 | No | No | https://www.ahridirectory.org
RINNAI | REU-VC2025W-US | REU-VC2025W-US | Instantaneous Gas-fired Water Heater | 1 | Medium | 0.79 | 0.82 |  | 3.7 | 80 | No | No | https://www.ahridirectory.org
American Standard Water Heaters | GN30T1 | GN30T1-3-12 NAT | Gas-fired Storage Water Heater | 29 | Medium | 0.61 |  | 70 |  | 78 | No | No | http://www.americanstandardwaterheaters.com/energylabels/all
American Standard Water Heaters | GN30T2 | GN30T2-3-6 NAT | Gas-fired Storage Water Heater | 29 | Medium | 0.61 |  | 67 |  | 77 | No | No | http://www.americanstandardwaterheaters.com/energylabels/all
American Standard Water Heaters | GN30L | GN30L2-3-12 NAT | Gas-fired Storage Water Heater | 29 | Medium | 0.61 |  | 66 |  | 76 | No | No | http://www.americanstandardwaterheaters.com/energylabels/all
American Standard Water Heaters | GN40T1 | GN40T1-3-6 NAT | Gas-fired Storage Water Heater | 38 | Medium | 0.59 |  | 66 |  | 75 | No | No | http://www.americanstandardwaterheaters.com/energylabels/all
American Standard Water Heaters | GN40T2 | GN40T2-3-12 NAT | Gas-fired Storage Water Heater | 38 | Medium | 0.62 |  | 74 |  | 77 | No | No | http://www.americanstandardwaterheaters.com/energylabels/all
American Standard Water Heaters | GN50L | GN50L2-3-6 NAT | Gas-fired Storage Water Heater | 48 | High | 0.65 |  | 78 |  | 78 | No | No | http://www.americanstandardwaterheaters.com/energylabels/all
American Standard Water Heaters | GN50L | GN50L2-3-12 NAT | Gas-fired Storage Water Heater | 48 | High | 0.65 |  | 78 |  | 78 | No | No | http://www.americanstandardwaterheaters.com/energylabels/all
American Standard Water Heaters | GSN30T1 | GSN30T1-3-12 NAT | Gas-fired Storage Water Heater | 29 | Medium | 0.6 |  | 72 |  | 77 | No | No | http://www.americanstandardwaterheaters.com/energylabels/all
American Standard Water Heaters | GSN30T1 | GSN30T1-3-12 LP | Gas-fired Storage Water Heater | 29 | Medium | 0.6 |  | 72 |  | 77 | No | No | http://www.americanstandardwaterheaters.com/energylabels/all
American Standard Water Heaters | GSN30T2 | GSN30T2-3-6 NAT | Gas-fired Storage Water Heater | 29 | Medium | 0.61 |  | 69 |  | 77 | No | No | http://www.americanstandardwaterheaters.com/energylabels/all
American Standard Water Heaters | GSN30T2 | GSN30T2-3-6 LP | Gas-fired Storage Water Heater | 29 | Medium | 0.61 |  | 69 |  | 77 | No | No | http://www.americanstandardwaterheaters.com/energylabels/all
American Standard Water Heaters | GSN40T1 | GSN40T1-3-6 NAT | Gas-fired Storage Water Heater | 38 | Medium | 0.61 |  | 74 |  | 76 | No | No | http://www.americanstandardwaterheaters.com/energylabels/all
American Standard Water Heaters | GSN40T1 | GSN40T1-3-12 LP | Gas-fired Storage Water Heater | 38 | Medium | 0.61 |  | 74 |  | 76 | No | No | http://www.americanstandardwaterheaters.com/energylabels/all
American Standard Water Heaters | GSN40T2 | GSN40T2-3-6 NAT | Gas-fired Storage Water Heater | 38 | Medium | 0.59 |  | 70 |  | 76 | No | No | http://www.americanstandardwaterheaters.com/energylabels/all
American Standard Water Heaters | GSN40L | GSN40L2-3-6 LP | Gas-fired Storage Water Heater | 38 | Medium | 0.6 |  | 64 |  | 79 | No | No | http://www.americanstandardwaterheaters.com/energylabels/all
American Standard Water Heaters | GSN40L | GSN40L2-3-12 NAT | Gas-fired Storage Water Heater | 38 | Medium | 0.6 |  | 64 |  | 79 | No | No | http://www.americanstandardwaterheaters.com/energylabels/all
American Standard Water Heaters | GSN50T1 | GSN50T1-3-6 NAT | Gas-fired Storage Water Heater | 47 | High | 0.65 |  | 86 |  | 82 | No | No | http://www.americanstandardwaterheaters.com/energylabels/all
American Standard Water Heaters | GSN50T1 | GSN50T1-3-12 LP | Gas-fired Storage Water Heater | 47 | High | 0.65 |  | 86 |  | 82 | No | No | http://www.americanstandardwaterheaters.com/energylabels/all
American Standard Water Heaters | GSN50T2 | GSN50T2-3-6 NAT | Gas-fired Storage Water Heater | 47 | High | 0.66 |  | 82 |  | 82 | No | No | http://www.americanstandardwaterheaters.com/energylabels/all
American Standard Water Heaters | GSN50T2 | GSN50T2-3-12 LP | Gas-fired Storage Water Heater | 47 | High | 0.66 |  | 82 |  | 82 | No | No | http://www.americanstandardwaterheaters.com/energylabels/all
American Standard Water Heaters | GSN50L | GSN50L2-3-12 NAT | Gas-fired Storage Water Heater | 48 | High | 0.67 |  | 78 |  | 81 | No | No | http://www.americanstandardwaterheaters.com/energylabels/all
American Standard Water Heaters | GSN50L | GSN50L2-3-12 LP | Gas-fired Storage Water Heater | 48 | High | 0.67 |  | 78 |  | 81 | No | No | http://www.americanstandardwaterheaters.com/energylabels/all
American Standard Water Heaters | PV50TLN | PV50TLN6 NAT | Gas-fired Storage Water Heater | 47 | High | 0.68 |  | 83 |  | 78 | No | No | http://www.americanstandardwaterheaters.com/energylabels/all
American Standard Water Heaters | PV50TLN | PV50TLN6 LP | Gas-fired Storage Water Heater | 47 | High | 0.68 |  | 83 |  | 78 | No | No | http://www.americanstandardwaterheaters.com/energylabels/all
American Standard Water Heaters | EN50H | EN50H-6 240V 4500W | Electric Storage Water Heater | 46 | Medium | 0.94 |  | 59 |  | 98 | No | No | http://www.americanstandardwaterheaters.com/energylabels/all
American Standard Water Heaters | EN50H | EN50H-12 240V 4500W | Electric Storage Water Heater | 46 | Medium | 0.94 |  | 59 |  | 98 | No | No | http://www.americanstandardwaterheaters.com/energylabels/all
American Standard Water Heaters | ENS40L | ENS40L-6 240V 4500W | Electric Storage Water Heater | 36 | Low | 0.92 |  | 47 |  | 98 | No | No | http://www.americanstandardwaterheaters.com/energylabels/all
American Standard Water Heaters | TCWH180S | TCWH180S-AS NAT | Instantaneous Gas-fired Water Heater | 0 | High | 0.94 |  |  | 5.3 | 97 | No | No | http://www.americanstandardwaterheaters.com/energylabels/all
American Standard Water Heaters | ENS30T | ENS30T-6 240V 4500W | Electric Storage Water Heater | 27 | Low | 0.92 |  | 43 |  | 98 | No | No | http://www.americanstandardwaterheaters.com/energylabels/all
American Standard Water Heaters | ENS30T | LDS-CE-30T | Electric Storage Water Heater | 27 | Low | 0.92 |  | 43 |  | 98 | No | No | http://www.americanstandardwaterheaters.com/energylabels/all
American Standard Water Heaters | ENS40H | ENS40H-6 240V 4500W | Electric Storage Water Heater | 36 | Medium | 0.92 |  | 54 |  | 98 | No | No | http://www.americanstandardwaterheaters.com/energylabels/all
American Standard Water Heaters | ENS40LU | ENS40LU-12 | Electric Storage Water Heater | 36 | Low | 0.91 |  | 42 |  | 98 | No | No | http://www.americanstandardwaterheaters.com/energylabels/all
American Standard Water Heaters | ENS50LU | ENS50LU-6 | Electric Storage Water Heater | 42 | Medium | 0.93 |  | 53 |  | 98 | No | No | http://www.americanstandardwaterheaters.com/energylabels/all
Stiebel Eltron | Mini-E 2.5-1 | Mini-E 2.5-1 | Instantaneous Gas-fired Water Heater | 0 | Very Small | 0.97 |  |  | 0.2 | 98 | No | No | By annual report date
Stiebel Eltron | Mini 3-1 | Mini 3-1 | Instantaneous Gas-fired Water Heater | 0 | Very Small | 0.97 |  |  | 0.3 | 98 | No | No | By annual report date
Stiebel Eltron | Mini 3.5-1 | Mini 3.5-1 | Instantaneous Gas-fired Water Heater | 0 | Very Small | 0.96 |  |  | 0.4 | 98 | No | No | By annual report date
Stiebel Eltron | Mini 4-2 | Mini 4-2 | Instantaneous Gas-fired Water Heater | 0 | Very Small | 0.98 |  |  | 0.4 | 98 | No | No | By annual report date
Stiebel Eltron | Mini 6-2 | Mini 6-2 | Instantaneous Gas-fired Water Heater | 0 | Very Small | 0.98 |  |  | 0.6 | 98 | No | No | By annual report date
Aquapower | Mini 2.5-1 | AQM 2.5-1 | Instantaneous Gas-fired Water Heater | 0 | Very Small | 0.96 |  |  | 0.3 | 98 | No | No | By annual report date
Aquapower | Mini-E 2-1 | AQM-E 2-1 | Instantaneous Gas-fired Water Heater | 0 | Very Small | 0.97 |  |  | 0.3 | 98 | No | No | By annual report date
Aquapower | Mini-E 2.5-1 | AQM-E 2.5-1 | Instantaneous Gas-fired Water Heater | 0 | Very Small | 0.97 |  |  | 0.2 | 98 | No | No | By annual report date
Aquapower | Mini 6-2 | AQM-E 6-2 | Instantaneous Gas-fired Water Heater | 0 | Very Small | 0.98 |  |  | 0.6 | 98 | No | No | By annual report date
Stiebel Eltron | DHC 3-1 | DHC 3-1 | Instantaneous Gas-fired Water Heater | 0 | Very Small | 0.93 |  |  | 0.3 | 98 | No | No | By annual report date
Stiebel Eltron | DHC 3-2 | DHC 3-2 | Instantaneous Gas-fired Water Heater | 0 | Very Small | 0.97 |  |  | 0.3 | 98 | No | No | By annual report date
Stiebel Eltron | DHC 4-2 | DHC 4-2 | Instantaneous Gas-fired Water Heater | 0 | Very Small | 0.95 |  |  | 0.4 | 97 | No | No | By annual report date
Stiebel Eltron | DHC 6-2 | DHC 6-2 | Instantaneous Gas-fired Water Heater | 0 | Very Small | 0.96 |  |  | 0.6 | 98 | No | No | By annual report date
Aquapower | DHC 4-2 | AQM 4-2 | Instantaneous Gas-fired Water Heater | 0 | Very Small | 0.95 |  |  | 0.4 | 97 | No | No | By annual report date
Aquapower | DHC 4-3 | AQM 4-3 | Instantaneous Gas-fired Water Heater | 0 | Very Small | 0.95 |  |  | 0.5 | 98 | No | No | By annual report date
Aquapower | DHC 9-3 | AQM 9-3 | Instantaneous Gas-fired Water Heater | 0 | Very Small | 0.95 |  |  | 0.9 | 96 | No | No | By annual report date
Aquapower | DHC 10-2 | AQM 10-2 | Instantaneous Gas-fired Water Heater | 0 | Very Small | 0.94 |  |  | 1 | 92 | No | No | By annual report date
Aquapower | DHC-E 8 | AQE 8 | Instantaneous Gas-fired Water Heater | 0 | Very Small | 0.96 |  |  | 0.7 | 98 | No | No | By annual report date
Aquapower | DHC-E 10 | AQE 10 | Instantaneous Gas-fired Water Heater | 0 | Very Small | 0.94 |  |  | 1 | 91 | No | No | By annual report date
Stiebel Eltron | Tempra 12 | Tempra 12 Trend | Instantaneous Gas-fired Water Heater | 0 | Very Small | 0.93 |  |  | 1.2 | 93 | No | No | By annual report date
Stiebel Eltron | Tempra 12 | Tempra 12 Plus | Instantaneous Gas-fired Water Heater | 0 | Very Small | 0.93 |  |  | 1.2 | 93 | No | No | By annual report date
Stiebel Eltron | PSH 30 | PSH 30 | Electric Storage Water Heater | 21 | Low | 0.94 |  | 29 |  | 98 | No | No | By annual report date
Stiebel Eltron | Accelera 220 E | Accelera 220 E | Electric Storage Water Heater | 58 | Low | 2.81 |  | 41 |  | 294 | No | No | By annual report date
Stiebel Eltron | Accelera 300 E | Accelera 300 E | Electric Storage Water Heater | 58 | Medium | 3.17 |  | 66 |  | 329 | No | No | By annual report date
Stiebel Eltron | DHC 3-1 | DHC 3-1 Classic | Instantaneous Gas-fired Water Heater | 0 | Very Small | 0.93 |  |  | 0.3 | 98 | No | No | By annual report date
Stiebel Eltron | DHC 4-2 | DHC 4-2 Classic | Instantaneous Gas-fired Water Heater | 0 | Very Small | 0.95 |  |  | 0.4 | 97 | No | No | By annual report date
Stiebel Eltron | DHC 4-3 | DHC 4-3 Classic | Instantaneous Gas-fired Water Heater | 0 | Very Small | 0.95 |  |  | 0.5 | 98 | No | No | By annual report date
Stiebel Eltron | DHC 5-2 | DHC 5-2 Classic | Instantaneous Gas-fired Water Heater | 0 | Very Small | 0.97 |  |  | 0.5 | 98 | No | No | By annual report date
Stiebel Eltron | DHC 6-2 | DHC 6-2 Classic | Instantaneous Gas-fired Water Heater | 0 | Very Small | 0.96 |  |  | 0.6 | 98 | No | No | By annual report date
Stiebel Eltron | DHC 9-3 | DHC 9-3 Classic | Instantaneous Gas-fired Water Heater | 0 | Very Small | 0.95 |  |  | 0.9 | 96 | No | No | By annual report date
Stiebel Eltron | DHC 10-2 | DHC 10-2 Classic | Instantaneous Gas-fired Water Heater | 0 | Very Small | 0.96 |  |  | 1 | 92 | No | No | By annual report date
Stiebel Eltron | DHC-E 10 | DHC-E 10 Classic | Instantaneous Gas-fired Water Heater | 0 | Very Small | 0.94 |  |  | 1 | 91 | No | No | By annual report date
Stiebel Eltron | DHC-E 12 | DHC-E 12 Classic | Instantaneous Gas-fired Water Heater | 0 | Very Small | 0.93 |  |  | 1.2 | 95 | No | No | By annual report date
A. O. SMITH | T-H3S-DV-N 1** | ATI-340H 1** | Instantaneous Gas-fired Water Heater | 1 | High | 0.95 |  |  | 5.4 | 97 | No | No | https://www.ahridirectory.org
AMERICAN | T-H3S-DV-N 1** | GT-340-PIH 1*1 | Instantaneous Gas-fired Water Heater | 1 | High | 0.95 |  |  | 5.4 | 97 | No | No | https://www.ahridirectory.org
RELIANCE WATER HEATERS | T-H3S-DV-N 1** | TS-340-GIH 1** | Instantaneous Gas-fired Water Heater | 1 | High | 0.95 |  |  | 5.4 | 97 | No | No | https://www.ahridirectory.org
U.S. CRAFTMASTER | T-H3S-DV-N 1** | GTU-340-PIH 1*1 | Instantaneous Gas-fired Water Heater | 1 | High | 0.95 |  |  | 5.4 | 97 | No | No | https://www.ahridirectory.org
BRADFORD WHITE | RG2F40S*N | RG2F40S*N | Gas-fired Storage Water Heater | 38 | High | 0.7 | 0.7 | 75 |  | 80 | No | No | https://www.ahridirectory.org
JETGLAS | RG2F40S*N | RG2F40S*N | Gas-fired Storage Water Heater | 38 | High | 0.7 | 0.7 | 75 |  | 80 | No | No | https://www.ahridirectory.org
BRADFORD WHITE | RG2F40S*N | RG2F40S*X | Gas-fired Storage Water Heater | 38 | High | 0.7 | 0.7 | 75 |  | 80 | No | No | https://www.ahridirectory.org
JETGLAS | RG2F40S*N | RG2F40S*X | Gas-fired Storage Water Heater | 38 | High | 0.7 | 0.7 | 75 |  | 80 | No | No | https://www.ahridirectory.org
STATE | ENT-50-1** | EN8-50-DORT 1** | Electric Storage Water Heater | 46 | Medium | 0.92 |  | 62 |  | 98 | No | No | https://www.ahridirectory.org
RELIANCE WATER HEATERS | ENT-50-1** | 6-50-EORT 1** | Electric Storage Water Heater | 46 | Medium | 0.92 |  | 62 |  | 98 | No | No | https://www.ahridirectory.org
LOCHINVAR | ENT-50-1** | KTJ052KDM 1** | Electric Storage Water Heater | 46 | Medium | 0.92 |  | 62 |  | 98 | No | No | https://www.ahridirectory.org
LOCHINVAR | ENT-50-1** | KTA052KDTZ 1** | Electric Storage Water Heater | 46 | Medium | 0.92 |  | 62 |  | 98 | No | No | https://www.ahridirectory.org
LOCHINVAR | ENT-50-1** | KTJ052KD 1** | Electric Storage Water Heater | 46 | Medium | 0.92 |  | 62 |  | 98 | No | No | https://www.ahridirectory.org
LOCHINVAR | ENT-50-1** | KTA052KD-8 1** | Electric Storage Water Heater | 46 | Medium | 0.92 |  | 62 |  | 98 | No | No | https://www.ahridirectory.org
LOCHINVAR | ENT-50-1** | KTA052KDZ 1** | Electric Storage Water Heater | 46 | Medium | 0.92 |  | 62 |  | 98 | No | No | https://www.ahridirectory.org
AMERICAN | ENT-50-1** | E10N-50H 1** | Electric Storage Water Heater | 46 | Medium | 0.92 |  | 62 |  | 98 | No | No | https://www.ahridirectory.org
AMERICAN | ENT-50-1** | NE3F50HD 1** | Electric Storage Water Heater | 46 | Medium | 0.92 |  | 62 |  | 98 | No | No | https://www.ahridirectory.org
A. O. SMITH | ENT-50-1** | E6-50H45D 1** | Electric Storage Water Heater | 46 | Medium | 0.92 |  | 62 |  | 98 | No | No | https://www.ahridirectory.org
A. O. SMITH | ENT-50-1** | E6-50H38D 1** | Electric Storage Water Heater | 46 | Medium | 0.92 |  | 62 |  | 98 | No | No | https://www.ahridirectory.org
A. O. SMITH | ENT-50-1** | PNT-50 1** | Electric Storage Water Heater | 46 | Medium | 0.92 |  | 62 |  | 98 | No | No | https://www.ahridirectory.org
STATE | GCRX-55 2** | GSX-55-XCTL 2** | Gas-fired Storage Water Heater | 55 | High | 0.62 |  | 83 |  | 74 | No | No | https://www.ahridirectory.org
STATE | GCRX-55 2** | GW8-55-XCTL 2*1 | Gas-fired Storage Water Heater | 55 | High | 0.62 |  | 83 |  | 74 | No | No | https://www.ahridirectory.org
STATE | GCRX-55 2** | GW8-55-XCT 2*1 | Gas-fired Storage Water Heater | 55 | High | 0.62 |  | 83 |  | 74 | No | No | https://www.ahridirectory.org
STATE | GCRX-55 2** | GW8-55-XCTL 2** | Gas-fired Storage Water Heater | 55 | High | 0.62 |  | 83 |  | 74 | No | No | https://www.ahridirectory.org
STATE | GCRX-55 2** | GSX-55-XCT 2*1 | Gas-fired Storage Water Heater | 55 | High | 0.62 |  | 83 |  | 74 | No | No | https://www.ahridirectory.org
STATE | GCRX-55 2** | SBS-55-60 2*1 | Gas-fired Storage Water Heater | 55 | High | 0.62 |  | 83 |  | 74 | No | No | https://www.ahridirectory.org
STATE | GCRX-55 2** | GS6-55-XCTL 2** | Gas-fired Storage Water Heater | 55 | High | 0.62 |  | 83 |  | 74 | No | No | https://www.ahridirectory.org
STATE | GCRX-55 2** | GS6-55-XCT 2** | Gas-fired Storage Water Heater | 55 | High | 0.62 |  | 83 |  | 74 | No | No | https://www.ahridirectory.org
RELIANCE WATER HEATERS | GCRX-55 2** | 6-55-HXCTL 2*1 | Gas-fired Storage Water Heater | 55 | High | 0.62 |  | 83 |  | 74 | No | No | https://www.ahridirectory.org
RELIANCE WATER HEATERS | GCRX-55 2** | 6-55-YXCTL 2** | Gas-fired Storage Water Heater | 55 | High | 0.62 |  | 83 |  | 74 | No | No | https://www.ahridirectory.org
RELIANCE WATER HEATERS | GCRX-55 2** | 6-55-YXCT 2** | Gas-fired Storage Water Heater | 55 | High | 0.62 |  | 83 |  | 74 | No | No | https://www.ahridirectory.org
LOCHINVAR | GCRX-55 2** | GTN05560-8T 2** | Gas-fired Storage Water Heater | 55 | High | 0.62 |  | 83 |  | 74 | No | No | https://www.ahridirectory.org
LOCHINVAR | GCRX-55 2** | GTN05560-8ST 2** | Gas-fired Storage Water Heater | 55 | High | 0.62 |  | 83 |  | 74 | No | No | https://www.ahridirectory.org
LOCHINVAR | GCRX-55 2** | GTN05560-8 2** | Gas-fired Storage Water Heater | 55 | High | 0.62 |  | 83 |  | 74 | No | No | https://www.ahridirectory.org
LOCHINVAR | GCRX-55 2** | CGN055060M 2** | Gas-fired Storage Water Heater | 55 | High | 0.62 |  | 83 |  | 74 | No | No | https://www.ahridirectory.org
LOCHINVAR | GCRX-55 2** | GTN05560ST 2** | Gas-fired Storage Water Heater | 55 | High | 0.62 |  | 83 |  | 74 | No | No | https://www.ahridirectory.org
LOCHINVAR | GCRX-55 2** | GTN05560 2** | Gas-fired Storage Water Heater | 55 | High | 0.62 |  | 83 |  | 74 | No | No | https://www.ahridirectory.org
LOCHINVAR | GCRX-55 2** | GTL05560ST 2*1 | Gas-fired Storage Water Heater | 55 | High | 0.62 |  | 83 |  | 74 | No | No | https://www.ahridirectory.org
AMERICAN | GCRX-55 2** | G82-55T60L 2*1 | Gas-fired Storage Water Heater | 55 | High | 0.62 |  | 83 |  | 74 | No | No | https://www.ahridirectory.org
AMERICAN | GCRX-55 2** | CG32 55T60 2** | Gas-fired Storage Water Heater | 55 | High | 0.62 |  | 83 |  | 74 | No | No | https://www.ahridirectory.org
AMERICAN | GCRX-55 2** | G6255T60L 2*1 | Gas-fired Storage Water Heater | 55 | High | 0.62 |  | 83 |  | 74 | No | No | https://www.ahridirectory.org
A. O. SMITH | GCRX-55 2** | XCRX-55L 2** | Gas-fired Storage Water Heater | 55 | High | 0.62 |  | 83 |  | 74 | No | No | https://www.ahridirectory.org
A. O. SMITH | GCRX-55 2** | XCRX-55 2*1 | Gas-fired Storage Water Heater | 55 | High | 0.62 |  | 83 |  | 74 | No | No | https://www.ahridirectory.org
A. O. SMITH | GCRX-55 2** | BT-60 2*1 | Gas-fired Storage Water Heater | 55 | High | 0.62 |  | 83 |  | 74 | No | No | https://www.ahridirectory.org
A. O. SMITH | GCRX-55 2** | GCRX-55L 2*1 | Gas-fired Storage Water Heater | 55 | High | 0.62 |  | 83 |  | 74 | No | No | https://www.ahridirectory.org
A. O. SMITH | GCRX-55 2** | GCRX-55L 2** | Gas-fired Storage Water Heater | 55 | High | 0.62 |  | 83 |  | 74 | No | No | https://www.ahridirectory.org
A. O. SMITH | GCRX-55 2** | XCRX-55 2** | Gas-fired Storage Water Heater | 55 | High | 0.62 |  | 83 |  | 74 | No | No | https://www.ahridirectory.org
A. O. SMITH | GCRX-55 2** | GCRX-55 2** | Gas-fired Storage Water Heater | 55 | High | 0.62 |  | 83 |  | 74 | No | No | https://www.ahridirectory.org
EEMAX | AM008277T | AM008277T | Instantaneous Electric Water Heater | 0 | Very Small | 0.96 |  |  | 0.8 | 98 | No | No | https://www.ahridirectory.org
EEMAX | AM010277T | AM010277T | Instantaneous Electric Water Heater | 0 | Very Small | 0.96 |  |  | 1 | 98 | No | No | https://www.ahridirectory.org
JOHN WOOD | T-H3S-DV-N 1** | JWT-340H-P 1*1 | Instantaneous Gas-fired Water Heater | 1 | High | 0.95 |  |  | 5.4 | 97 | No | No | https://www.ahridirectory.org
GSW WATER HEATERS | T-H3S-DV-N 1** | GSWT-340H-P 1*1 | Instantaneous Gas-fired Water Heater | 1 | High | 0.95 |  |  | 5.4 | 97 | No | No | https://www.ahridirectory.org
JOHN WOOD | T-H3M-DV-N 1** | JWT-140H-P 1*1 | Instantaneous Gas-fired Water Heater | 0 | Medium | 0.9 |  |  | 3.3 | 94 | No | No | https://www.ahridirectory.org
JOHN WOOD | T-H3J-DV-N 1** | JWT-240H-P 1*1 | Instantaneous Gas-fired Water Heater | 1 | High | 0.94 |  |  | 4.7 | 97 | No | No | https://www.ahridirectory.org
JOHN WOOD | T-H3J-DV-N 1** | JWT-240H-N 1** | Instantaneous Gas-fired Water Heater | 1 | High | 0.94 |  |  | 4.7 | 97 | No | No | https://www.ahridirectory.org
GSW WATER HEATERS | T-H3J-DV-N 1** | GSWT-240H-P 1*1 | Instantaneous Gas-fired Water Heater | 1 | High | 0.94 |  |  | 4.7 | 97 | No | No | https://www.ahridirectory.org
JOHN WOOD | T-H3-DV-N 1** | JCT-199-P 1*1 | Instantaneous Gas-fired Water Heater | 1 | High | 0.93 |  |  | 5.8 | 96 | No | No | https://www.ahridirectory.org
JOHN WOOD | T-H3-DV-N 1** | JWT-540H-P 1*1 | Instantaneous Gas-fired Water Heater | 1 | High | 0.93 |  |  | 5.8 | 96 | No | No | https://www.ahridirectory.org
GSW WATER HEATERS | T-H3-DV-N 1** | GSWT-540H-P 1*1 | Instantaneous Gas-fired Water Heater | 1 | High | 0.93 |  |  | 5.8 | 96 | No | No | https://www.ahridirectory.org
GSW WATER HEATERS | T-H3-DV-N 1** | GSWT-540H-N 1** | Instantaneous Gas-fired Water Heater | 1 | High | 0.93 |  |  | 5.8 | 96 | No | No | https://www.ahridirectory.org
RICHMOND | XE55T12CS55U0 | 12E55-DCS | Electric Storage Water Heater | 55 | Medium | 0.92 |  | 72 |  | 98 | No | No | https://www.ahridirectory.org
Fogatti | FS06B1 | FS06B1 | Instantaneous Gas-fired Water Heater | 0 | Very Small | 0.82 |  |  | 1 | 87 | No | No | https://www.fogatti-rv.com/product-page/8l-rv-tankless-water-heater
Essency SAS | E55R | E55R | Electric Storage Water Heater | 55 | High | 0.93 |  | 80 |  | 98 | No | No | By annual report date
LOCHINVAR | GPVT-50 2** | PVN05050ST 2** | Gas-fired Storage Water Heater | 48 | High | 0.72 |  | 97 |  | 81 | No | No | https://www.ahridirectory.org
LOCHINVAR | GPVT-40 2** | PVL04050ST 2*1 | Gas-fired Storage Water Heater | 38 | High | 0.7 |  | 87 |  | 78 | No | No | https://www.ahridirectory.org
LOCHINVAR | GPVT-40 2** | PVN04050ST 2** | Gas-fired Storage Water Heater | 38 | High | 0.7 |  | 87 |  | 78 | No | No | https://www.ahridirectory.org
LOCHINVAR | GPVT-40 2** | PVN04050 2** | Gas-fired Storage Water Heater | 38 | High | 0.7 |  | 87 |  | 78 | No | No | https://www.ahridirectory.org
LOCHINVAR | GDV-40 3** | GBN04040ST 3** | Gas-fired Storage Water Heater | 39 | Medium | 0.6 |  | 64 |  | 75 | No | No | https://www.ahridirectory.org
LOCHINVAR | GDV-40 3** | GBL04040ST 3*1 | Gas-fired Storage Water Heater | 39 | Medium | 0.6 |  | 64 |  | 75 | No | No | https://www.ahridirectory.org
LOCHINVAR | GDV-40 3** | GBN04040 3** | Gas-fired Storage Water Heater | 39 | Medium | 0.6 |  | 64 |  | 75 | No | No | https://www.ahridirectory.org
LOCHINVAR | ENLB-40 1** | KSJ040MDB 1** | Electric Storage Water Heater | 35 | Medium | 0.92 |  | 51 |  | 98 | No | No | https://www.ahridirectory.org
LOCHINVAR | ENLB-40 1** | KSA040KDBT 1** | Electric Storage Water Heater | 35 | Medium | 0.92 |  | 51 |  | 98 | No | No | https://www.ahridirectory.org
LOCHINVAR | GDV-50 3** | GBL05040ST 3*1 | Gas-fired Storage Water Heater | 48 | High | 0.66 |  | 77 |  | 79 | No | No | https://www.ahridirectory.org
LOCHINVAR | GDV-50 3** | GBN05040 3** | Gas-fired Storage Water Heater | 48 | High | 0.66 |  | 77 |  | 79 | No | No | https://www.ahridirectory.org
LOCHINVAR | GPVL-40 2** | PVN04040Z 2** | Gas-fired Storage Water Heater | 38 | Medium | 0.67 |  | 73 |  | 79 | No | No | https://www.ahridirectory.org
LOCHINVAR | GDVT-50 3** | GBN05050ST 3** | Gas-fired Storage Water Heater | 48 | High | 0.65 |  | 82 |  | 79 | No | No | https://www.ahridirectory.org
LOCHINVAR | GDVT-50 3** | GBL05050 3*1 | Gas-fired Storage Water Heater | 48 | High | 0.65 |  | 82 |  | 79 | No | No | https://www.ahridirectory.org
LOCHINVAR | GPVX-50L 2** | PVL05065ST 2*1 | Gas-fired Storage Water Heater | 50 | High | 0.73 |  | 119 |  | 82 | No | No | https://www.ahridirectory.org
STATE | GDV-40 3** | GS6-40-HBDSL 3*1 | Gas-fired Storage Water Heater | 39 | Medium | 0.6 |  | 64 |  | 75 | No | No | https://www.ahridirectory.org
STATE | GDV-40 3** | GS6-40-HBDS 3*1 | Gas-fired Storage Water Heater | 39 | Medium | 0.6 |  | 64 |  | 75 | No | No | https://www.ahridirectory.org
STATE | GDV-40 3** | GS6-40-YBDS 3** | Gas-fired Storage Water Heater | 39 | Medium | 0.6 |  | 64 |  | 75 | No | No | https://www.ahridirectory.org
STATE | GDVT-50 3** | GS6-50-HRDS 3*1 | Gas-fired Storage Water Heater | 48 | High | 0.65 |  | 82 |  | 79 | No | No | https://www.ahridirectory.org
STATE | GDVT-50 3** | GS6-50-YRDS 3** | Gas-fired Storage Water Heater | 48 | High | 0.65 |  | 82 |  | 79 | No | No | https://www.ahridirectory.org
STATE | GDV-50 3** | SCI-50-YOMDS 3** | Gas-fired Storage Water Heater | 48 | High | 0.66 |  | 77 |  | 79 | No | No | https://www.ahridirectory.org
STATE | GDV-50 3** | GS6-50-YBDSL 3** | Gas-fired Storage Water Heater | 48 | High | 0.66 |  | 77 |  | 79 | No | No | https://www.ahridirectory.org
STATE | GPVL-40 2** | GS6-40-HBVIS 2*1 | Gas-fired Storage Water Heater | 38 | Medium | 0.67 |  | 73 |  | 79 | No | No | https://www.ahridirectory.org
STATE | GPVL-40 2** | GS6-40-YBVIS 2** | Gas-fired Storage Water Heater | 38 | Medium | 0.67 |  | 73 |  | 79 | No | No | https://www.ahridirectory.org
STATE | GPVT-40 2** | GS6-40-YRVIT 2** | Gas-fired Storage Water Heater | 38 | High | 0.7 |  | 87 |  | 78 | No | No | https://www.ahridirectory.org
STATE | GPVT-50 2** | GS6-50-HRVITL 2*1 | Gas-fired Storage Water Heater | 48 | High | 0.72 |  | 97 |  | 81 | No | No | https://www.ahridirectory.org
STATE | GPVT-50 2** | GS6-50-YRVITL 2** | Gas-fired Storage Water Heater | 48 | High | 0.72 |  | 97 |  | 81 | No | No | https://www.ahridirectory.org
STATE | GPVT-50 2** | GS6-50-YRVIT 2** | Gas-fired Storage Water Heater | 48 | High | 0.72 |  | 97 |  | 81 | No | No | https://www.ahridirectory.org
STATE | GPVX-50L 2** | GS6-50-YRVHSL 2** | Gas-fired Storage Water Heater | 50 | High | 0.73 |  | 119 |  | 82 | No | No | https://www.ahridirectory.org
RELIANCE WATER HEATERS | GPVT-50 2** | 6-50-HRVIT 2*1 | Gas-fired Storage Water Heater | 48 | High | 0.72 |  | 97 |  | 81 | No | No | https://www.ahridirectory.org
RELIANCE WATER HEATERS | GPVT-40 2** | 6-40-YRVIT 2** | Gas-fired Storage Water Heater | 38 | High | 0.7 |  | 87 |  | 78 | No | No | https://www.ahridirectory.org
RELIANCE WATER HEATERS | GDV-50 3** | 6-50-HBDS 3*1 | Gas-fired Storage Water Heater | 48 | High | 0.66 |  | 77 |  | 79 | No | No | https://www.ahridirectory.org
RELIANCE WATER HEATERS | GDV-50 3** | 6-50-YBDS 3** | Gas-fired Storage Water Heater | 48 | High | 0.66 |  | 77 |  | 79 | No | No | https://www.ahridirectory.org
RELIANCE WATER HEATERS | GDV-40 3** | 6-40-HBDS 3*1 | Gas-fired Storage Water Heater | 39 | Medium | 0.6 |  | 64 |  | 75 | No | No | https://www.ahridirectory.org
RELIANCE WATER HEATERS | GDV-40 3** | 6-40-YBDS 3** | Gas-fired Storage Water Heater | 39 | Medium | 0.6 |  | 64 |  | 75 | No | No | https://www.ahridirectory.org
AMERICAN | ENLB-40 1** | NE3F40LBD 1** | Electric Storage Water Heater | 35 | Medium | 0.92 |  | 51 |  | 98 | No | No | https://www.ahridirectory.org
AMERICAN | ENLB-40 1** | E6N-40LB 1** | Electric Storage Water Heater | 35 | Medium | 0.92 |  | 51 |  | 98 | No | No | https://www.ahridirectory.org
AMERICAN | GDV-40 3** | DVG6240S38NOLV 3** | Gas-fired Storage Water Heater | 39 | Medium | 0.6 |  | 64 |  | 75 | No | No | https://www.ahridirectory.org
AMERICAN | GDV-40 3** | DVG6240S38PV 3*1 | Gas-fired Storage Water Heater | 39 | Medium | 0.6 |  | 64 |  | 75 | No | No | https://www.ahridirectory.org
AMERICAN | GDV-50 3** | DVG6250T40PV 3*1 | Gas-fired Storage Water Heater | 48 | High | 0.66 |  | 77 |  | 79 | No | No | https://www.ahridirectory.org
AMERICAN | GDVT-50 3** | DVG6250T47NOLV 3** | Gas-fired Storage Water Heater | 48 | High | 0.65 |  | 82 |  | 79 | No | No | https://www.ahridirectory.org
AMERICAN | GPVL-40 2** | PVG6240S40NVS 2** | Gas-fired Storage Water Heater | 38 | Medium | 0.67 |  | 73 |  | 79 | No | No | https://www.ahridirectory.org
AMERICAN | GPVT-40 2** | PVG6240T50NVSL 2** | Gas-fired Storage Water Heater | 38 | High | 0.7 |  | 87 |  | 78 | No | No | https://www.ahridirectory.org
AMERICAN | GPVT-50 2** | PVG6250T50NVS 2** | Gas-fired Storage Water Heater | 48 | High | 0.72 |  | 97 |  | 81 | No | No | https://www.ahridirectory.org
A. O. SMITH | GPVX-50L 2** | GPVX-50L 2*1 | Gas-fired Storage Water Heater | 50 | High | 0.73 |  | 119 |  | 82 | No | No | https://www.ahridirectory.org
A. O. SMITH | GPVT-50 2** | GPVT-50 2*1 | Gas-fired Storage Water Heater | 48 | High | 0.72 |  | 97 |  | 81 | No | No | https://www.ahridirectory.org
A. O. SMITH | GPVT-50 2** | G6-PVT5050NV 2** | Gas-fired Storage Water Heater | 48 | High | 0.72 |  | 97 |  | 81 | No | No | https://www.ahridirectory.org
A. O. SMITH | GPVT-40 2** | GPVT-40 2*1 | Gas-fired Storage Water Heater | 38 | High | 0.7 |  | 87 |  | 78 | No | No | https://www.ahridirectory.org
A. O. SMITH | GPVT-40 2** | GPVT-40 2** | Gas-fired Storage Water Heater | 38 | High | 0.7 |  | 87 |  | 78 | No | No | https://www.ahridirectory.org
A. O. SMITH | GPVL-40 2** | GPVL-40 2*1 | Gas-fired Storage Water Heater | 38 | Medium | 0.67 |  | 73 |  | 79 | No | No | https://www.ahridirectory.org
A. O. SMITH | GDVT-50 3** | GDVT-50 3*1 | Gas-fired Storage Water Heater | 48 | High | 0.65 |  | 82 |  | 79 | No | No | https://www.ahridirectory.org
A. O. SMITH | GDV-50 3** | G6-DVT5040NV 3** | Gas-fired Storage Water Heater | 48 | High | 0.66 |  | 77 |  | 79 | No | No | https://www.ahridirectory.org
A. O. SMITH | GDV-50 3** | GDV-50 3*1 | Gas-fired Storage Water Heater | 48 | High | 0.66 |  | 77 |  | 79 | No | No | https://www.ahridirectory.org
A. O. SMITH | GDV-50 3** | GDV-50 3** | Gas-fired Storage Water Heater | 48 | High | 0.66 |  | 77 |  | 79 | No | No | https://www.ahridirectory.org
A. O. SMITH | ENLB-40 1** | E6-40L45DB 1** | Electric Storage Water Heater | 35 | Medium | 0.92 |  | 51 |  | 98 | No | No | https://www.ahridirectory.org
A. O. SMITH | ENLB-40 1** | E6-40L45DVB 1** | Electric Storage Water Heater | 35 | Medium | 0.92 |  | 51 |  | 98 | No | No | https://www.ahridirectory.org
AMERICAN STANDARD WATER HEATERS | ENS50LU-* | ENS50LU-* | Electric Storage Water Heater | 42 | Medium | 0.93 |  | 52 |  | 98 | No | No | https://www.ahridirectory.org
AMERICAN STANDARD WATER HEATERS | ENS40LU-* | ENS40LU-* | Electric Storage Water Heater | 36 | Low | 0.91 |  | 41 |  | 98 | No | No | https://www.ahridirectory.org
AMERICAN STANDARD WATER HEATERS | ENS40H-* | ENS40H-* | Electric Storage Water Heater | 37 | Medium | 0.92 |  | 51 |  | 98 | No | No | https://www.ahridirectory.org
AMERICAN STANDARD WATER HEATERS | ENS50T-* | ENS50T-* | Electric Storage Water Heater | 45 | Medium | 0.92 |  | 60 |  | 98 | No | No | https://www.ahridirectory.org
Hudson Water Heaters | ENS50LU | E50LU-6 240V 4500W HWH | Electric Storage Water Heater | 42 | Medium | 0.93 |  | 53 |  | 98 | No | No | https://www.dropbox.com/s/oqima3kc8jnmi08/E50LU-6%20240V%204500W%20HWH.pdf?dl=0
Hudson Water Heaters | ENS40LU | E40LU6 240V 4500W HWH | Electric Storage Water Heater | 36 | Low | 0.91 |  | 42 |  | 98 | No | No | https://www.dropbox.com/s/ubvyrjqyvj97wkk/E40LU6%20240V%204500W%20HWH.pdf?dl=0
Hudson Water Heaters | ENS30LU | E30LU-12 240V 4500W HWH | Electric Storage Water Heater | 27 | Low | 0.93 |  | 43 |  | 98 | No | No | https://www.dropbox.com/s/2s8yyqdzu6f7k40/E30LU-12%20240V%204500W%20HWH.pdf?dl=0
Hudson Water Heaters | ENS30LU | E30LU-6 240V 4500W HWH | Electric Storage Water Heater | 27 | Low | 0.93 |  | 43 |  | 98 | No | No | https://www.dropbox.com/s/6jyj4wh1a5juszd/E30LU-6%20240V%204500W%20HWH.pdf?dl=0
Hudson Water Heaters | ENS50T | E50T-12 240V 4500W HWH | Electric Storage Water Heater | 45 | Medium | 0.92 |  | 63 |  | 98 | No | No | https://www.dropbox.com/s/rwzwbx7xcikptfn/E50T-12%20240V%204500W%20HWH.pdf?dl=0
Hudson Water Heaters | PV50TLN | GPV50TLN6 NAT HWH | Gas-fired Storage Water Heater | 47 | High | 0.68 |  | 83 |  | 78 | No | No | https://www.dropbox.com/s/p0qpcgl6wexkygt/GPV50SLN6%20NAT%20HWH.pdf?dl=0
Hudson Water Heaters | PV50SLN | GPV50SLN6 NAT HWH | Gas-fired Storage Water Heater | 48 | High | 0.69 |  | 80 |  | 80 | No | No | https://www.dropbox.com/s/p0qpcgl6wexkygt/GPV50SLN6%20NAT%20HWH.pdf?dl=0
Hudson Water Heaters | PV40TLN | GPV40TLN6 NAT HWH | Gas-fired Storage Water Heater | 38 | High | 0.72 |  | 78 |  | 80 | No | No | https://www.dropbox.com/s/pi5wrs1aq543u36/GPV40TLN6%20NAT%20HWH.pdf?dl=0
Hudson Water Heaters | GSN40L | G40L-2-3-12 NAT HWH | Gas-fired Storage Water Heater | 38 | Medium | 0.6 |  | 64 |  | 79 | No | No | https://www.dropbox.com/s/z361okxf2vlvy8z/G40L-2-3-12%20NAT%20HWH.pdf?dl=0
Hudson Water Heaters | GSN50T1 | G50T-1-3-12 NAT HWH | Gas-fired Storage Water Heater | 47 | High | 0.65 |  | 86 |  | 82 | No | No | https://www.dropbox.com/s/f3srxpnuo5gbrto/G50T-1-3-12%20NAT%20HWH.pdf?dl=0
Hudson Water Heaters | GSN50T1 | G50T-1-3-6 NAT HWH | Gas-fired Storage Water Heater | 47 | High | 0.65 |  | 86 |  | 82 | No | No | https://www.dropbox.com/s/ulop6fts1562dox/G50T-1-3-6%20NAT%20HWH.pdf?dl=0
Hudson Water Heaters | GSN50L | G50L-2-3-6 NAT HWH | Gas-fired Storage Water Heater | 48 | High | 0.67 |  | 78 |  | 81 | No | No | https://www.dropbox.com/s/4mkk2nzuhb1fa0g/G50L-2-3-6%20NAT%20HWH.pdf?dl=0
Hudson Water Heaters | GSN30T1 | G30T-1-3-12 NAT HWH | Gas-fired Storage Water Heater | 29 | Medium | 0.6 |  | 72 |  | 77 | No | No | https://www.dropbox.com/s/b0rhk55t362il9f/G30T-1-3-12%20NAT%20HWH.pdf?dl=0
Hudson Water Heaters | GSN40T1 | G40T-1-3-6 NAT HWH | Gas-fired Storage Water Heater | 38 | Medium | 0.61 |  | 74 |  | 76 | No | No | https://www.dropbox.com/s/qy60riyhcn8st0h/G40T-1-3-6%20NAT%20HWH.pdf?dl=0
Hudson Water Heaters | GSN40T1 | G40T-1-3-12 NAT HWH | Gas-fired Storage Water Heater | 38 | Medium | 0.61 |  | 74 |  | 76 | No | No | https://www.dropbox.com/s/upua8vjsmtrx921/G40T-1-3-12%20NAT%20HWH.pdf?dl=0
AMERICAN STANDARD WATER HEATERS | GN30T2-3-* | GN30T2-3-* | Gas-fired Storage Water Heater | 29 | Medium | 0.6 |  | 67 |  | 77 | No | No | https://www.ahridirectory.org
AMERICAN STANDARD WATER HEATERS | GN30T1-3-* | GN30T1-3-* | Gas-fired Storage Water Heater | 29 | Medium | 0.6 |  | 70 |  | 78 | No | No | https://www.ahridirectory.org
AMERICAN STANDARD WATER HEATERS | GSN50T1-3-* | GSN50T1-3-* | Gas-fired Storage Water Heater | 47 | High | 0.65 |  | 86 |  | 82 | No | No | https://www.ahridirectory.org
AMERICAN STANDARD WATER HEATERS | GSN40L2-3-* | GSN40L2-3-* | Gas-fired Storage Water Heater | 38 | Medium | 0.6 |  | 64 |  | 76 | No | No | https://www.ahridirectory.org
AMERICAN STANDARD WATER HEATERS | GSN40T2-3-* | GSN40T2-3-* | Gas-fired Storage Water Heater | 38 | Medium | 0.59 |  | 70 |  | 76 | No | No | https://www.ahridirectory.org
AMERICAN STANDARD WATER HEATERS | GSN40T1-3-* | GSN40T1-3-* | Gas-fired Storage Water Heater | 38 | Medium | 0.6 |  | 74 |  | 79 | No | No | https://www.ahridirectory.org
AMERICAN STANDARD WATER HEATERS | GSN30T2-3-* | GSN30T2-3-* | Gas-fired Storage Water Heater | 29 | Medium | 0.6 |  | 69 |  | 77 | No | No | https://www.ahridirectory.org
AMERICAN STANDARD WATER HEATERS | GSN30T1-3-* | GSN30T1-3-* | Gas-fired Storage Water Heater | 29 | Medium | 0.6 |  | 72 |  | 77 | No | No | https://www.ahridirectory.org
AMERICAN STANDARD WATER HEATERS | GN40L2-3-* | GN40L2-3-* | Gas-fired Storage Water Heater | 38 | Medium | 0.6 |  | 62 |  | 78 | No | No | https://www.ahridirectory.org
AMERICAN STANDARD WATER HEATERS | ENS50H* | ENS50H* | Electric Storage Water Heater | 45 | Medium | 0.92 |  | 58 |  | 98 | No | No | https://www.ahridirectory.org
Fogatti | FDG420IN-NG | FDG420IN-NG | Instantaneous Gas-fired Water Heater | 0 | High | 0.82 |  |  | 4.2 | 83 | No | No | By annual report date
Fogatti | FDG4500D-LPG | FDG4500D-LPG | Instantaneous Gas-fired Water Heater | 0 | High | 0.83 |  |  | 4.5 | 83 | No | No | By annual report date
EEMAX | RTHD-04 | RTHD-04 | Instantaneous Electric Water Heater | 0 | Very Small | 0.95 |  |  | 0.3 | 98 | No | No | https://www.ahridirectory.org
RHEEM | ECO 8 | RTEX-08 | Instantaneous Electric Water Heater | 0 | Very Small | 0.96 |  |  | 0.7 | 98 | No | No | https://www.ahridirectory.org
LOCHINVAR | ENS-40 1** | KMA040JDW 1** | Electric Storage Water Heater | 37 | Medium | 0.92 |  | 55 |  | 98 | No | No | https://www.ahridirectory.org
KWICKSHOT | TEF100V277 | TEF100V277 | Instantaneous Electric Water Heater | 0 | Very Small | 0.96 |  |  | 1 | 98 | No | No | https://www.ahridirectory.org
KWICKSHOT | TET100V277 | TET100V277 | Instantaneous Electric Water Heater | 0 | Very Small | 0.98 |  |  | 1 | 98 | No | No | https://www.ahridirectory.org
KWICKSHOT | TEF030V208 | TEF030V208 | Instantaneous Electric Water Heater | 0 | Very Small | 0.97 |  |  | 0.3 | 98 | No | No | https://www.ahridirectory.org
KWICKSHOT | TEF030V277 | TEF030V277 | Instantaneous Electric Water Heater | 0 | Very Small | 0.95 |  |  | 0.3 | 98 | No | No | https://www.ahridirectory.org
KWICKSHOT | TEF041V208 | TEF041V208 | Instantaneous Electric Water Heater | 0 | Very Small | 0.97 |  |  | 0.4 | 98 | No | No | https://www.ahridirectory.org
KWICKSHOT | TEF060V277 | TEF060V277 | Instantaneous Electric Water Heater | 0 | Very Small | 0.96 |  |  | 0.6 | 98 | No | No | https://www.ahridirectory.org
KWICKSHOT | TET060V277 | TET060V277 | Instantaneous Electric Water Heater | 0 | Very Small | 0.97 |  |  | 0.6 | 98 | No | No | https://www.ahridirectory.org
KWICKSHOT | TEF075V240 | TEF075V240 | Instantaneous Electric Water Heater | 0 | Very Small | 0.96 |  |  | 0.8 | 98 | No | No | https://www.ahridirectory.org
KWICKSHOT | TET075V240 | TET075V240 | Instantaneous Electric Water Heater | 0 | Very Small | 0.97 |  |  | 0.7 | 98 | No | No | https://www.ahridirectory.org
KWICKSHOT | TEF083V208 | TEF083V208 | Instantaneous Electric Water Heater | 0 | Very Small | 0.96 |  |  | 0.8 | 98 | No | No | https://www.ahridirectory.org
KWICKSHOT | TET083V208 | TET083V208 | Instantaneous Electric Water Heater | 0 | Very Small | 0.98 |  |  | 0.7 | 98 | No | No | https://www.ahridirectory.org
KWICKSHOT | TEF095V240 | TEF095V240 | Instantaneous Electric Water Heater | 0 | Very Small | 0.96 |  |  | 0.9 | 98 | No | No | https://www.ahridirectory.org
KWICKSHOT | TET095V240 | TET095V240 | Instantaneous Electric Water Heater | 0 | Very Small | 0.98 |  |  | 0.9 | 98 | No | No | https://www.ahridirectory.org
AMERICAN | T-H3-OS-N 1** | GT-540X3-PEH 1*1 | Instantaneous Gas-fired Water Heater | 1 | High | 0.95 |  |  | 5.8 | 96 | No | No | https://www.ahridirectory.org
A. O. SMITH | T-H3-OS-N 1** | TK-540X3-PEH 1*1 | Instantaneous Gas-fired Water Heater | 1 | High | 0.95 |  |  | 5.8 | 96 | No | No | https://www.ahridirectory.org
RELIANCE WATER HEATERS | T-H3-OS-N 1** | TS-540X3-GEH 1** | Instantaneous Gas-fired Water Heater | 1 | High | 0.95 |  |  | 5.8 | 96 | No | No | https://www.ahridirectory.org
LOCHINVAR | T-H3-OS-N 1** | LTO-540HX3-N 1** | Instantaneous Gas-fired Water Heater | 1 | High | 0.95 |  |  | 5.8 | 96 | No | No | https://www.ahridirectory.org
LOCHINVAR | T-H3-OS-N 1** | LTO-540HX3-P 1*1 | Instantaneous Gas-fired Water Heater | 1 | High | 0.95 |  |  | 5.8 | 96 | No | No | https://www.ahridirectory.org
A. O. SMITH | T-H3-DV-N 1** | ATI-540HX3-P 1*1 | Instantaneous Gas-fired Water Heater | 1 | High | 0.93 |  |  | 5.8 | 96 | No | No | https://www.ahridirectory.org
STATE | T-H3-DV-N 1** | GTS-540X3-NIH 1** | Instantaneous Gas-fired Water Heater | 1 | High | 0.93 |  |  | 5.8 | 96 | No | No | https://www.ahridirectory.org
STATE | T-H3-DV-N 1** | GTS-540X3-PIH 1*1 | Instantaneous Gas-fired Water Heater | 1 | High | 0.93 |  |  | 5.8 | 96 | No | No | https://www.ahridirectory.org
AMERICAN | T-H3-DV-N 1** | GT-540X3-PIH 1*1 | Instantaneous Gas-fired Water Heater | 1 | High | 0.93 |  |  | 5.8 | 96 | No | No | https://www.ahridirectory.org
RELIANCE WATER HEATERS | T-H3-DV-N 1** | TS-540X3-GIH 1** | Instantaneous Gas-fired Water Heater | 1 | High | 0.93 |  |  | 5.8 | 96 | No | No | https://www.ahridirectory.org
A. O. SMITH | T-H3-DV-N 1** | TK-540X3-PIH 1*1 | Instantaneous Gas-fired Water Heater | 1 | High | 0.93 |  |  | 5.8 | 96 | No | No | https://www.ahridirectory.org
RELIANCE WATER HEATERS | T-H3-DV-N 1** | TS-540X3-LIH 1*1 | Instantaneous Gas-fired Water Heater | 1 | High | 0.93 |  |  | 5.8 | 96 | No | No | https://www.ahridirectory.org
LOCHINVAR | T-H3-DV-N 1** | LTI-540HX3-P 1*1 | Instantaneous Gas-fired Water Heater | 1 | High | 0.93 |  |  | 5.8 | 96 | No | No | https://www.ahridirectory.org
AMERICAN | HETF-55 1** | EE8F-55H 1** | Electric Storage Water Heater | 55 | High | 0.94 |  | 75 |  | 98 | No | No | https://www.ahridirectory.org
A. O. SMITH | HETF-55 1** | EE9-55H55DV 1** | Electric Storage Water Heater | 55 | High | 0.94 |  | 75 |  | 98 | No | No | https://www.ahridirectory.org
A. O. SMITH | HETF-55 1** | EE12-55H55DVF 1** | Electric Storage Water Heater | 55 | High | 0.94 |  | 75 |  | 98 | No | No | https://www.ahridirectory.org
STATE | HETF-50 1** | EE8-50-DFRT 1** | Electric Storage Water Heater | 45 | Medium | 0.92 |  | 74 |  | 98 | No | No | https://www.ahridirectory.org
A. O. SMITH | HETF-50 1** | EE9-50H55DV 1** | Electric Storage Water Heater | 45 | Medium | 0.92 |  | 74 |  | 98 | No | No | https://www.ahridirectory.org
A. O. SMITH | HETF-50 1** | EE12-50H55DVF 1** | Electric Storage Water Heater | 45 | Medium | 0.92 |  | 74 |  | 98 | No | No | https://www.ahridirectory.org
A. O. SMITH | HETF-50 1** | HETF-50 1** | Electric Storage Water Heater | 45 | Medium | 0.92 |  | 74 |  | 98 | No | No | https://www.ahridirectory.org
RELIANCE WATER HEATERS | HETF-40 1** | 12-40-DFRT 1** | Electric Storage Water Heater | 36 | Medium | 0.93 |  | 63 |  | 98 | No | No | https://www.ahridirectory.org
AMERICAN | HETF-40 1** | EE8F-40H 1** | Electric Storage Water Heater | 36 | Medium | 0.93 |  | 63 |  | 98 | No | No | https://www.ahridirectory.org
A. O. SMITH | HETF-40 1** | EE9-40H55DV 1** | Electric Storage Water Heater | 36 | Medium | 0.93 |  | 63 |  | 98 | No | No | https://www.ahridirectory.org
A. O. SMITH | HETF-40 1** | HETF-40 1** | Electric Storage Water Heater | 36 | Medium | 0.93 |  | 63 |  | 98 | No | No | https://www.ahridirectory.org
STATE | HESF-50 1** | EE8-50-DFRS 1** | Electric Storage Water Heater | 46 | Medium | 0.92 |  | 67 |  | 98 | No | No | https://www.ahridirectory.org
RELIANCE WATER HEATERS | HESF-50 1** | 12-50-DFRS 1** | Electric Storage Water Heater | 46 | Medium | 0.92 |  | 67 |  | 98 | No | No | https://www.ahridirectory.org
AMERICAN | HESF-50 1** | EE8F-50R 1** | Electric Storage Water Heater | 46 | Medium | 0.92 |  | 67 |  | 98 | No | No | https://www.ahridirectory.org
A. O. SMITH | HESF-50 1** | EE9-50R55DV 1** | Electric Storage Water Heater | 46 | Medium | 0.92 |  | 67 |  | 98 | No | No | https://www.ahridirectory.org
A. O. SMITH | HESF-50 1** | EE12-50R55DVF 1** | Electric Storage Water Heater | 46 | Medium | 0.92 |  | 67 |  | 98 | No | No | https://www.ahridirectory.org
A. O. SMITH | HESF-50 1** | HESF-50 1** | Electric Storage Water Heater | 46 | Medium | 0.92 |  | 67 |  | 98 | No | No | https://www.ahridirectory.org
A. O. SMITH | HESF-40 1** | EE9-40R55DV 1** | Electric Storage Water Heater | 37 | Medium | 0.92 |  | 64 |  | 98 | No | No | https://www.ahridirectory.org
AMERICAN STANDARD WATER HEATERS | PV40TLN* | PV40TLN* | Gas-fired Storage Water Heater | 38 | High | 0.7 |  | 78 |  | 80 | No | No | https://www.ahridirectory.org
AMERICAN STANDARD WATER HEATERS | PV50TLN* | PV50TLN* | Gas-fired Storage Water Heater | 48 | High | 0.7 |  | 81 |  | 79 | No | No | https://www.ahridirectory.org
NAVIEN | NPN-120E-LP | NPN-120E-LP | Instantaneous Gas-fired Water Heater | 0 | Medium | 0.81 |  |  | 2.9 | 84 | No | No | https://www.ahridirectory.org
NAVIEN | NPN-120E-NG | NPN-120E-NG | Instantaneous Gas-fired Water Heater | 0 | Medium | 0.81 |  |  | 2.9 | 84 | No | No | https://www.ahridirectory.org
AMERICAN STANDARD WATER HEATERS | ENS50L-* | LDS-CE-50S* | Electric Storage Water Heater | 41 | Medium | 0.95 |  | 55 |  | 98 | No | No | https://www.ahridirectory.org
AMERICAN STANDARD WATER HEATERS | ENS40T-* | LDS-CE-40T* | Electric Storage Water Heater | 36 | Medium | 0.93 |  | 51 |  | 98 | No | No | https://www.ahridirectory.org
VESTA | VRP-199 | VRP-199 | Instantaneous Gas-fired Water Heater | 0 | High | 0.95 |  |  | 5.5 | 94 | No | No | https://www.ahridirectory.org
VESTA | VRP-150 | VRP-150 | Instantaneous Gas-fired Water Heater | 0 | High | 0.95 |  |  | 4.2 | 95 | No | No | https://www.ahridirectory.org
VESTA | VRS-199 | VRS-199 | Instantaneous Gas-fired Water Heater | 0 | High | 0.95 |  |  | 5.5 | 95 | No | No | https://www.ahridirectory.org
SioGreen | SIO Pro Series | SIO 18 Pro | Instantaneous Electric Water Heater | 0 | Low | 0.93 |  |  | 1.7 | 96 | No | No | By annual report date
AMERICAN | GUC 40 4** | GU101-40T40R 4** | Gas-fired Storage Water Heater | 38 | High | 0.64 |  | 83 |  | 74 | No | No | https://www.ahridirectory.org
BRADFORD WHITE | RE255T*-***** | LE255T*-***** | Electric Storage Water Heater | 55 | High | 0.93 |  | 75 |  | 98 | No | No | https://www.ahridirectory.org
RUUD | PRO+G38-40N RH69 PD | PRO+G38-40N RU69 PD | Gas-fired Storage Water Heater | 37 | Medium | 0.68 |  | 66 |  | 77 | No | No | https://www.ahridirectory.org
RUUD | PRO+G38-40N RH69 PD | PROUG38-40N RU69 PD | Gas-fired Storage Water Heater | 37 | Medium | 0.68 |  | 66 |  | 77 | No | No | https://www.ahridirectory.org
RICHMOND | RHE40S | 6RHE40SP | Gas-fired Storage Water Heater | 37 | Medium | 0.75 |  | 68 |  | 87 | No | No | https://www.ahridirectory.org
RICHMOND | PRO+G38-40N RH69 PD | 9CG40-36PE2 | Gas-fired Storage Water Heater | 37 | Medium | 0.68 |  | 66 |  | 77 | No | No | https://www.ahridirectory.org
RICHMOND | PRO+G38-40N RH69 PD | 6G40-36PE2 | Gas-fired Storage Water Heater | 37 | Medium | 0.68 |  | 66 |  | 77 | No | No | https://www.ahridirectory.org
RICHMOND | PRO+G38-40N RH69 PD | 9G40-36PE2 | Gas-fired Storage Water Heater | 37 | Medium | 0.68 |  | 66 |  | 77 | No | No | https://www.ahridirectory.org
RICHMOND | PRO+G38-40N RH69 PD | 12CG40-36PE2 | Gas-fired Storage Water Heater | 37 | Medium | 0.68 |  | 66 |  | 77 | No | No | https://www.ahridirectory.org
RICHMOND | PRO+G38-40N RH69 PD | 12CG40-40E2 | Gas-fired Storage Water Heater | 37 | Medium | 0.68 |  | 66 |  | 77 | No | No | https://www.ahridirectory.org
RICHMOND | PRO+G38-40N RH69 PD | 6CG40-40E2 | Gas-fired Storage Water Heater | 37 | Medium | 0.68 |  | 66 |  | 77 | No | No | https://www.ahridirectory.org
RICHMOND | PRO+G38-40N RH69 PD | 9CG40-40E2 | Gas-fired Storage Water Heater | 37 | Medium | 0.68 |  | 66 |  | 77 | No | No | https://www.ahridirectory.org
RHEEM | RHE40S | CNRHE40SP | Gas-fired Storage Water Heater | 37 | Medium | 0.75 |  | 68 |  | 87 | No | No | https://www.ahridirectory.org
RHEEM | PRO+G38-40N RH69 PD | PROG40T-40N CN69 PD | Gas-fired Storage Water Heater | 37 | Medium | 0.68 |  | 66 |  | 77 | No | No | https://www.ahridirectory.org
RHEEM | PRO+G38-40N RH69 PD | XG40T12DM40U0W | Gas-fired Storage Water Heater | 37 | Medium | 0.68 |  | 66 |  | 77 | No | No | https://www.ahridirectory.org
RHEEM | PRO+G38-40N RH69 PD | PRO+G40T-40N CN69 PD | Gas-fired Storage Water Heater | 37 | Medium | 0.68 |  | 66 |  | 77 | No | No | https://www.ahridirectory.org
RHEEM | PRO+G38-40N RH69 PD | RC RP150E2 | Gas-fired Storage Water Heater | 37 | Medium | 0.68 |  | 66 |  | 77 | No | No | https://www.ahridirectory.org
RHEEM | PRO+G38-40N RH69 PD | PROPG38-36P RH69 PD | Gas-fired Storage Water Heater | 37 | Medium | 0.68 |  | 66 |  | 77 | No | No | https://www.ahridirectory.org
RHEEM | PRO+G38-40N RH69 PD | PROPG38-40N RH69 PD | Gas-fired Storage Water Heater | 37 | Medium | 0.68 |  | 66 |  | 77 | No | No | https://www.ahridirectory.org
RHEEM | PRO+G38-40N RH69 PD | XG40T12DM40U0 | Gas-fired Storage Water Heater | 37 | Medium | 0.68 |  | 66 |  | 77 | No | No | https://www.ahridirectory.org
RHEEM | PRO+G38-40N RH69 PD | PROPG38-40N RH69 PD* | Gas-fired Storage Water Heater | 37 | Medium | 0.68 |  | 66 |  | 77 | No | No | https://www.ahridirectory.org
RHEEM | PRO+G38-40N RH69 PD | PRO+G40T-36P CN69 PD | Gas-fired Storage Water Heater | 37 | Medium | 0.68 |  | 66 |  | 77 | No | No | https://www.ahridirectory.org
RHEEM | PRO+G38-40N RH69 PD | D RP40-40E2 | Gas-fired Storage Water Heater | 37 | Medium | 0.68 |  | 66 |  | 77 | No | No | https://www.ahridirectory.org
RHEEM | RHE40S | RHE40SP | Gas-fired Storage Water Heater | 37 | Medium | 0.75 |  | 68 |  | 87 | No | No | https://www.ahridirectory.org
AMERICAN STANDARD WATER HEATERS | GN40T1-3-* | GN40T1-3-* | Gas-fired Storage Water Heater | 38 | Medium | 0.59 |  | 68 |  | 74 | No | No | https://www.ahridirectory.org
BRADFORD WHITE | RE250LN*-***** | LE250LN*-***** | Electric Storage Water Heater | 43 | Medium | 0.92 |  | 61 |  | 98 | No | No | https://www.ahridirectory.org
LOCHINVAR | GCR-30R 4** | GTL03032TM 4** | Gas-fired Storage Water Heater | 29 | Medium | 0.6 |  | 62 |  | 73 | No | No | https://www.ahridirectory.org
A. O. SMITH | GPCT-40L 1** | GC6-PS4050*V 1** | Gas-fired Storage Water Heater | 38 | High | 0.9 |  | 86 |  | 91 | No | No | https://www.ahridirectory.org
A. O. SMITH | GPCT-40L 1** | GPCC-40L 1** | Gas-fired Storage Water Heater | 38 | High | 0.9 |  | 86 |  | 91 | No | No | https://www.ahridirectory.org
AMERICAN | GPCT-40L 1** | PCG62-40S50L 1** | Gas-fired Storage Water Heater | 38 | High | 0.9 |  | 86 |  | 91 | No | No | https://www.ahridirectory.org
RELIANCE WATER HEATERS | GPCT-40L 1** | 6-40-*RPCS 1** | Gas-fired Storage Water Heater | 38 | High | 0.9 |  | 86 |  | 91 | No | No | https://www.ahridirectory.org
STATE | GPCT-40L 1** | GP6-40-*RPCSL 1** | Gas-fired Storage Water Heater | 38 | High | 0.9 |  | 86 |  | 91 | No | No | https://www.ahridirectory.org
A. O. SMITH | GPCX-50L 1** | GC6-PS5065*V 1** | Gas-fired Storage Water Heater | 49 | High | 0.9 |  | 118 |  | 92 | No | No | https://www.ahridirectory.org
A. O. SMITH | GPCX-50L 1** | GPCC-50L 1** | Gas-fired Storage Water Heater | 49 | High | 0.9 |  | 118 |  | 92 | No | No | https://www.ahridirectory.org
AMERICAN | GPCX-50L 1** | PCG62-50S65L 1** | Gas-fired Storage Water Heater | 49 | High | 0.9 |  | 118 |  | 92 | No | No | https://www.ahridirectory.org
RELIANCE WATER HEATERS | GPCX-50L 1** | 6-50-*XPCS 1** | Gas-fired Storage Water Heater | 49 | High | 0.9 |  | 118 |  | 92 | No | No | https://www.ahridirectory.org
BRADFORD WHITE | RE340S*-***** | LE340S*-***** | Electric Storage Water Heater | 36 | Low | 0.91 |  | 49 |  | 98 | No | No | https://www.ahridirectory.org
Envirosense Reliance Home Comfort | GPCX-50L 1** | ENV-50N-RHC 1** | Gas-fired Storage Water Heater | 49 | High | 0.9 |  | 118 |  | 92 | No | No | https://www.ahridirectory.org
Envirosense | GPCX-50L 1** | ENV-50N 1** | Gas-fired Storage Water Heater | 49 | High | 0.9 |  | 118 |  | 92 | No | No | https://www.ahridirectory.org
A. O. SMITH | ENLB-40W 1** | E6-40L38DB 1** | Electric Storage Water Heater | 35 | Low | 0.9 | 0.95 | 38 |  | 98 | No | No | https://www.ahridirectory.org
STATE | GCRL-50 4** | GW8-50-BCS 4*1 | Gas-fired Storage Water Heater | 50 | High | 0.62 | 0.61 | 81 |  | 77 | No | No | https://www.ahridirectory.org
STATE | GCRL-50 4** | GS6-50-BCS 4*1 | Gas-fired Storage Water Heater | 50 | High | 0.62 | 0.61 | 81 |  | 77 | No | No | https://www.ahridirectory.org
STATE | GCR-50 4** | GS6-50-BCT 4** | Gas-fired Storage Water Heater | 48 | High | 0.62 | 0.62 | 84 |  | 77 | No | No | https://www.ahridirectory.org
STATE | GCR-50 4** | GS6-50-BCT 4*1 | Gas-fired Storage Water Heater | 48 | High | 0.62 | 0.62 | 84 |  | 77 | No | No | https://www.ahridirectory.org
STATE | GCR-50 4** | GS6-50-BCTL 4*1 | Gas-fired Storage Water Heater | 48 | High | 0.62 | 0.62 | 84 |  | 77 | No | No | https://www.ahridirectory.org
STATE | GCR-50 4** | GS X 50 BCT 4*1 | Gas-fired Storage Water Heater | 48 | High | 0.62 | 0.62 | 84 |  | 77 | No | No | https://www.ahridirectory.org
STATE | GCR-50 4** | GW8-50-BCT 4** | Gas-fired Storage Water Heater | 48 | High | 0.62 | 0.62 | 84 |  | 77 | No | No | https://www.ahridirectory.org
STATE | GCR-50 4** | GW8-50-BCT 4*1 | Gas-fired Storage Water Heater | 48 | High | 0.62 | 0.62 | 84 |  | 77 | No | No | https://www.ahridirectory.org
STATE | GCG-50 4** | GSX-50-BRT 4** | Gas-fired Storage Water Heater | 48 | High | 0.62 | 0.6 | 81 |  | 79 | No | No | https://www.ahridirectory.org
STATE | GCG-50 4** | GS6-50-BRTL 4** | Gas-fired Storage Water Heater | 48 | High | 0.62 | 0.6 | 81 |  | 79 | No | No | https://www.ahridirectory.org
STATE | GCG-50 4** | GW8-50-BRT 4*1 | Gas-fired Storage Water Heater | 48 | High | 0.62 | 0.6 | 81 |  | 79 | No | No | https://www.ahridirectory.org
STATE | GCG-50 4** | GW8-50-BRT 4** | Gas-fired Storage Water Heater | 48 | High | 0.62 | 0.6 | 81 |  | 79 | No | No | https://www.ahridirectory.org
STATE | GCBL-40 4** | GS6-40-BRBS 4** | Gas-fired Storage Water Heater | 38 | Medium | 0.57 | 0.62 | 68 |  | 75 | No | No | https://www.ahridirectory.org
STATE | GCBL-40 4** | GS6-40-BRBS 4*1 | Gas-fired Storage Water Heater | 38 | Medium | 0.57 | 0.62 | 68 |  | 75 | No | No | https://www.ahridirectory.org
STATE | ENS-30 1** | ESX-30-DONS 1** | Electric Storage Water Heater | 27 | Low | 0.89 | 0.95 | 47 |  | 98 | No | No | https://www.ahridirectory.org
STATE | ENS-30 1** | EN6-30-DORS 1** | Electric Storage Water Heater | 27 | Low | 0.89 | 0.95 | 47 |  | 98 | No | No | https://www.ahridirectory.org
STATE | ENL-30 1** | EN6-30-SOLS 1** | Electric Storage Water Heater | 26 | Low | 0.9 | 0.95 | 44 |  | 98 | No | No | https://www.ahridirectory.org
STATE | ENL-30 1** | ESX-30-DOLS 1** | Electric Storage Water Heater | 26 | Low | 0.9 | 0.95 | 44 |  | 98 | No | No | https://www.ahridirectory.org
STATE | ENL-40 1** | EN6-40-SOLS 1** | Electric Storage Water Heater | 35 | Low | 0.89 | 0.95 | 50 |  | 98 | No | No | https://www.ahridirectory.org
STATE | ENJ-30 1** | EN6-30-DOMS 1** | Electric Storage Water Heater | 26 | Low | 0.91 | 0.95 | 43 |  | 98 | No | No | https://www.ahridirectory.org
STATE | ENJ-30 1** | EN6-30-SOMS 1** | Electric Storage Water Heater | 26 | Low | 0.91 | 0.95 | 43 |  | 98 | No | No | https://www.ahridirectory.org
STATE | ENJ-30 1** | SHN-30-DOMS 1** | Electric Storage Water Heater | 26 | Low | 0.91 | 0.95 | 43 |  | 98 | No | No | https://www.ahridirectory.org
STATE | ENJ-30 1** | SHN-30-SOMS 1** | Electric Storage Water Heater | 26 | Low | 0.91 | 0.95 | 43 |  | 98 | No | No | https://www.ahridirectory.org
STATE | GPVL-50 2** | GS6-50-YBVIS 2** | Gas-fired Storage Water Heater | 49 | High | 0.72 |  | 79 |  | 80 | No | No | https://www.ahridirectory.org
STATE | ENLB-30 1** | ESX-30-DOLBS 1** | Electric Storage Water Heater | 26 | Low | 0.89 | 0.95 | 43 |  | 98 | No | No | https://www.ahridirectory.org
STATE | GCRT-50 4** | GW8-50-RCTL 4** | Gas-fired Storage Water Heater | 48 | High | 0.61 | 0.6 | 89 |  | 77 | No | No | https://www.ahridirectory.org
STATE | GCRT-50 4** | GW8-50-RCT 4** | Gas-fired Storage Water Heater | 48 | High | 0.61 | 0.6 | 89 |  | 77 | No | No | https://www.ahridirectory.org
STATE | GCRT-50 4** | GW8-50-RCT 4*1 | Gas-fired Storage Water Heater | 48 | High | 0.61 | 0.6 | 89 |  | 77 | No | No | https://www.ahridirectory.org
STATE | GCRT-50 4** | GSX-50-RCT 4*1 | Gas-fired Storage Water Heater | 48 | High | 0.61 | 0.6 | 89 |  | 77 | No | No | https://www.ahridirectory.org
STATE | GCRT-50 4** | GS6-50-RCT 4*1 | Gas-fired Storage Water Heater | 48 | High | 0.61 | 0.6 | 89 |  | 77 | No | No | https://www.ahridirectory.org
STATE | GCRT-50 4** | GSX-50-RCT 4** | Gas-fired Storage Water Heater | 48 | High | 0.61 | 0.6 | 89 |  | 77 | No | No | https://www.ahridirectory.org
STATE | GCRT-50 4** | GS6-50-RCTL 4** | Gas-fired Storage Water Heater | 48 | High | 0.61 | 0.6 | 89 |  | 77 | No | No | https://www.ahridirectory.org
STATE | GCRX-50 2** | GS6-50-XCT 2*1 | Gas-fired Storage Water Heater | 49 | High | 0.61 | 0.6 | 99 |  | 75 | No | No | https://www.ahridirectory.org
STATE | GUC-50 4** | GSX-50-BRUT 4** | Gas-fired Storage Water Heater | 48 | High | 0.61 | 0.6 | 84 |  | 77 | No | No | https://www.ahridirectory.org
STATE | GUC-50 4** | GW8-50-BRUT 4** | Gas-fired Storage Water Heater | 48 | High | 0.61 | 0.6 | 84 |  | 77 | No | No | https://www.ahridirectory.org
STATE | GUC-50 4** | GS6-50-BRUT 4** | Gas-fired Storage Water Heater | 48 | High | 0.61 | 0.6 | 84 |  | 77 | No | No | https://www.ahridirectory.org
STATE | GUC-30 4** | GS X 30 ORUT 4** | Gas-fired Storage Water Heater | 29 | Medium | 0.59 | 0.63 | 62 |  | 79 | No | No | https://www.ahridirectory.org
STATE | GURL-40 4** | GS X 40 BCUS 4** | Gas-fired Storage Water Heater | 38 | Medium | 0.57 | 0.62 | 72 |  | 76 | No | No | https://www.ahridirectory.org
STATE | GURL-40 4** | GW8-40-BCUS 4** | Gas-fired Storage Water Heater | 38 | Medium | 0.57 | 0.62 | 72 |  | 76 | No | No | https://www.ahridirectory.org
STATE | GURL-40 4** | GS6-40-BCUS 4** | Gas-fired Storage Water Heater | 38 | Medium | 0.57 | 0.62 | 72 |  | 76 | No | No | https://www.ahridirectory.org
STATE | MHE6-30H-045D 1** | SHN-30-SHMT 1** | Electric Storage Water Heater | 27 | Low | 0.9 | 0.95 | 50 |  | 98 | No | No | https://www.ahridirectory.org
STATE | MHE6-30H-045D 1** | SHN-30-DHMT 1** | Electric Storage Water Heater | 27 | Low | 0.9 | 0.95 | 50 |  | 98 | No | No | https://www.ahridirectory.org
A. O. SMITH | ENJB-30 1** | MHE6-30L 030D 1** | Electric Storage Water Heater | 26 | Low | 0.9 | 0.95 | 47 |  | 98 | No | No | https://www.ahridirectory.org
A. O. SMITH | MHE6-30H-045D 1** | E6-30M6-45SV 1** | Electric Storage Water Heater | 27 | Low | 0.9 | 0.95 | 50 |  | 98 | No | No | https://www.ahridirectory.org
A. O. SMITH | MHE6-30H-045D 1** | MHE6-30H-020S 1** | Electric Storage Water Heater | 27 | Low | 0.9 | 0.95 | 50 |  | 98 | No | No | https://www.ahridirectory.org
A. O. SMITH | MHE6-30H-045D 1** | MHE6-30H-045D 1** | Electric Storage Water Heater | 27 | Low | 0.9 | 0.95 | 50 |  | 98 | No | No | https://www.ahridirectory.org
A. O. SMITH | GURL-40 4** | HURL-40 4** | Gas-fired Storage Water Heater | 38 | Medium | 0.57 | 0.62 | 72 |  | 76 | No | No | https://www.ahridirectory.org
A. O. SMITH | GURL-40 4** | XURL 40 4** | Gas-fired Storage Water Heater | 38 | Medium | 0.57 | 0.62 | 72 |  | 76 | No | No | https://www.ahridirectory.org
A. O. SMITH | GURL-40 4** | GURL-40 4** | Gas-fired Storage Water Heater | 38 | Medium | 0.57 | 0.62 | 72 |  | 76 | No | No | https://www.ahridirectory.org
A. O. SMITH | GUC-50 4** | G6N-UT5040NVR 4** | Gas-fired Storage Water Heater | 48 | High | 0.61 | 0.6 | 84 |  | 77 | No | No | https://www.ahridirectory.org
A. O. SMITH | GUC-50 4** | XUC 50 4** | Gas-fired Storage Water Heater | 48 | High | 0.61 | 0.6 | 84 |  | 77 | No | No | https://www.ahridirectory.org
A. O. SMITH | GUC-30 4** | XUC 30 4** | Gas-fired Storage Water Heater | 29 | Medium | 0.59 | 0.63 | 62 |  | 79 | No | No | https://www.ahridirectory.org
A. O. SMITH | GUC-30 4** | GUC-30 4** | Gas-fired Storage Water Heater | 29 | Medium | 0.59 | 0.63 | 62 |  | 79 | No | No | https://www.ahridirectory.org
A. O. SMITH | GCRX-50 2** | XCRX-50 2*1 | Gas-fired Storage Water Heater | 49 | High | 0.61 | 0.6 | 99 |  | 75 | No | No | https://www.ahridirectory.org
A. O. SMITH | GCRX-50 2** | GCRX-50 2*1 | Gas-fired Storage Water Heater | 49 | High | 0.61 | 0.6 | 99 |  | 75 | No | No | https://www.ahridirectory.org
A. O. SMITH | GCRX-50 2** | XCRX-50 2** | Gas-fired Storage Water Heater | 49 | High | 0.61 | 0.6 | 99 |  | 75 | No | No | https://www.ahridirectory.org
A. O. SMITH | GCRX-50 2** | GCRX-50 2** | Gas-fired Storage Water Heater | 49 | High | 0.61 | 0.6 | 99 |  | 75 | No | No | https://www.ahridirectory.org
A. O. SMITH | ENLB-30 1** | ENLB-30 1** | Electric Storage Water Heater | 26 | Low | 0.89 | 0.95 | 43 |  | 98 | No | No | https://www.ahridirectory.org
A. O. SMITH | ENLB-30 1** | E6-30L45DVB 1** | Electric Storage Water Heater | 26 | Low | 0.89 | 0.95 | 43 |  | 98 | No | No | https://www.ahridirectory.org
A. O. SMITH | GPVL-50 2** | G6-PVS5040NV 2** | Gas-fired Storage Water Heater | 49 | High | 0.72 |  | 79 |  | 80 | No | No | https://www.ahridirectory.org
A. O. SMITH | ENJ-30 1** | E6-30J45DV 1** | Electric Storage Water Heater | 26 | Low | 0.91 | 0.95 | 43 |  | 98 | No | No | https://www.ahridirectory.org
A. O. SMITH | ENJB-30 1** | ENJB-30 1** | Electric Storage Water Heater | 26 | Low | 0.9 | 0.95 | 47 |  | 98 | No | No | https://www.ahridirectory.org
A. O. SMITH | ENL-30 1** | ENL-30 1** | Electric Storage Water Heater | 26 | Low | 0.9 | 0.95 | 44 |  | 98 | No | No | https://www.ahridirectory.org
A. O. SMITH | ENL-30 1** | PNL-30 1** | Electric Storage Water Heater | 26 | Low | 0.9 | 0.95 | 44 |  | 98 | No | No | https://www.ahridirectory.org
A. O. SMITH | ENLB-30 1** | PNLB-30 1** | Electric Storage Water Heater | 26 | Low | 0.89 | 0.95 | 43 |  | 98 | No | No | https://www.ahridirectory.org
A. O. SMITH | ENLB-30 1** | E6-30L38DB 1** | Electric Storage Water Heater | 26 | Low | 0.89 | 0.95 | 43 |  | 98 | No | No | https://www.ahridirectory.org
A. O. SMITH | ENLB-40W 1** | ENLB-40W 1** | Electric Storage Water Heater | 35 | Low | 0.9 | 0.95 | 38 |  | 98 | No | No | https://www.ahridirectory.org
AMERICAN | ENJB-30 1** | MHE6-30L-045D 1** | Electric Storage Water Heater | 26 | Low | 0.9 | 0.95 | 47 |  | 98 | No | No | https://www.ahridirectory.org
AMERICAN | MHE6-30H-045D 1** | EMH6-30H-035D 1** | Electric Storage Water Heater | 27 | Low | 0.9 | 0.95 | 50 |  | 98 | No | No | https://www.ahridirectory.org
AMERICAN | MHE6-30H-045D 1** | EMH6-30H-030D 1** | Electric Storage Water Heater | 27 | Low | 0.9 | 0.95 | 50 |  | 98 | No | No | https://www.ahridirectory.org
AMERICAN | MHE6-30H-045D 1** | MHNE3F30HD 1** | Electric Storage Water Heater | 27 | Low | 0.9 | 0.95 | 50 |  | 98 | No | No | https://www.ahridirectory.org
AMERICAN | GURL-40 4** | GU6240S40 4** | Gas-fired Storage Water Heater | 38 | Medium | 0.57 | 0.62 | 72 |  | 76 | No | No | https://www.ahridirectory.org
AMERICAN | GURL-40 4** | GU82-40S40 4** | Gas-fired Storage Water Heater | 38 | Medium | 0.57 | 0.62 | 72 |  | 76 | No | No | https://www.ahridirectory.org
AMERICAN | GPVL-50 2** | PVG62-50S40-NVS 2** | Gas-fired Storage Water Heater | 49 | High | 0.72 |  | 79 |  | 80 | No | No | https://www.ahridirectory.org
AMERICAN | GUC-30 4** | GU6130T30 4** | Gas-fired Storage Water Heater | 29 | Medium | 0.59 | 0.63 | 62 |  | 79 | No | No | https://www.ahridirectory.org
AMERICAN | GCRX-50 2** | G62-50T60L 2** | Gas-fired Storage Water Heater | 49 | High | 0.61 | 0.6 | 99 |  | 75 | No | No | https://www.ahridirectory.org
AMERICAN | GCRX-50 2** | G62-50T60L 2*1 | Gas-fired Storage Water Heater | 49 | High | 0.61 | 0.6 | 99 |  | 75 | No | No | https://www.ahridirectory.org
AMERICAN | ENLB-30 1** | E10N-30LB 1** | Electric Storage Water Heater | 26 | Low | 0.89 | 0.95 | 43 |  | 98 | No | No | https://www.ahridirectory.org
AMERICAN | ENLB-30 1** | E6N-30LB 1** | Electric Storage Water Heater | 26 | Low | 0.89 | 0.95 | 43 |  | 98 | No | No | https://www.ahridirectory.org
AMERICAN | ENL-30 1** | E6N-30L 1** | Electric Storage Water Heater | 26 | Low | 0.9 | 0.95 | 44 |  | 98 | No | No | https://www.ahridirectory.org
AMERICAN | ENLB-40W 1** | E6N-40LBW 1** | Electric Storage Water Heater | 35 | Low | 0.9 | 0.95 | 38 |  | 98 | No | No | https://www.ahridirectory.org
AMERICAN | ENS-40W 1** | E6N-40RW 1** | Electric Storage Water Heater | 37 | Low | 0.88 | 0.95 | 41 |  | 98 | No | No | https://www.ahridirectory.org
AMERICAN | GCG-50 4** | G81-50T40R 4*1 | Gas-fired Storage Water Heater | 48 | High | 0.62 | 0.6 | 81 |  | 79 | No | No | https://www.ahridirectory.org
AMERICAN | GCG-50 4** | G61-50T40R 4*1 | Gas-fired Storage Water Heater | 48 | High | 0.62 | 0.6 | 81 |  | 79 | No | No | https://www.ahridirectory.org
AMERICAN | GCR-50 4** | G102-50T40R 4*1 | Gas-fired Storage Water Heater | 48 | High | 0.62 | 0.62 | 84 |  | 77 | No | No | https://www.ahridirectory.org
AMERICAN | GCR-50 4** | G102-50T40R 4** | Gas-fired Storage Water Heater | 48 | High | 0.62 | 0.62 | 84 |  | 77 | No | No | https://www.ahridirectory.org
AMERICAN | GCR-50 4** | G62-50T40R 4** | Gas-fired Storage Water Heater | 48 | High | 0.62 | 0.62 | 84 |  | 77 | No | No | https://www.ahridirectory.org
AMERICAN | GCRL-50 2** | G6250S40 2*1 | Gas-fired Storage Water Heater | 49 | High | 0.62 | 0.6 | 78 |  | 73 | No | No | https://www.ahridirectory.org
AMERICAN | GCRL-50 4** | G6250S40 4*1 | Gas-fired Storage Water Heater | 50 | High | 0.62 | 0.61 | 81 |  | 77 | No | No | https://www.ahridirectory.org
AMERICAN | GCRL-50 4** | G6250S40 4** | Gas-fired Storage Water Heater | 50 | High | 0.62 | 0.61 | 81 |  | 77 | No | No | https://www.ahridirectory.org
AMERICAN | GCRT-50 4** | G62 50T50L 4** | Gas-fired Storage Water Heater | 48 | High | 0.61 | 0.6 | 89 |  | 77 | No | No | https://www.ahridirectory.org
AMERICAN | GCRT-50 4** | G102 50T50 4** | Gas-fired Storage Water Heater | 48 | High | 0.61 | 0.6 | 89 |  | 77 | No | No | https://www.ahridirectory.org
AMERICAN | GCRT-50 4** | G82-50T50 4** | Gas-fired Storage Water Heater | 48 | High | 0.61 | 0.6 | 89 |  | 77 | No | No | https://www.ahridirectory.org
AMERICAN | GCRT-50 4** | G82-50T50L 4** | Gas-fired Storage Water Heater | 48 | High | 0.61 | 0.6 | 89 |  | 77 | No | No | https://www.ahridirectory.org
RELIANCE WATER HEATERS | GCRL-50 4** | 6-50-NBCS 4** | Gas-fired Storage Water Heater | 50 | High | 0.62 | 0.61 | 81 |  | 77 | No | No | https://www.ahridirectory.org
RELIANCE WATER HEATERS | GCR-50 4** | 12-50-PACT 4*1 | Gas-fired Storage Water Heater | 48 | High | 0.62 | 0.62 | 84 |  | 77 | No | No | https://www.ahridirectory.org
RELIANCE WATER HEATERS | GCR-50 4** | 12-50-NACT 4** | Gas-fired Storage Water Heater | 48 | High | 0.62 | 0.62 | 84 |  | 77 | No | No | https://www.ahridirectory.org
RELIANCE WATER HEATERS | GCG-50 4** | 9-50-PKRT 4*1 | Gas-fired Storage Water Heater | 48 | High | 0.62 | 0.6 | 81 |  | 79 | No | No | https://www.ahridirectory.org
RELIANCE WATER HEATERS | GCG-50 4** | 6-50-PBRT 4*1 | Gas-fired Storage Water Heater | 48 | High | 0.62 | 0.6 | 81 |  | 79 | No | No | https://www.ahridirectory.org
RELIANCE WATER HEATERS | GCG-50 4** | 9-50-NKRT 4** | Gas-fired Storage Water Heater | 48 | High | 0.62 | 0.6 | 81 |  | 79 | No | No | https://www.ahridirectory.org
RELIANCE WATER HEATERS | ENSB-30 1** | 6-30-EORBS 1** | Electric Storage Water Heater | 27 | Low | 0.91 | 0.95 | 50 |  | 98 | No | No | https://www.ahridirectory.org
RELIANCE WATER HEATERS | ENL-30 1** | 6-30-EOLS 1** | Electric Storage Water Heater | 26 | Low | 0.9 | 0.95 | 44 |  | 98 | No | No | https://www.ahridirectory.org
RELIANCE WATER HEATERS | 6-30-EMHBS 1** | 6-30-EMHBS 1** | Electric Storage Water Heater | 27 | Low | 0.9 | 0.95 | 49 |  | 98 | No | No | https://www.ahridirectory.org
RELIANCE WATER HEATERS | GUC-50 4** | 9-50-UNKRT 4** | Gas-fired Storage Water Heater | 48 | High | 0.61 | 0.6 | 84 |  | 77 | No | No | https://www.ahridirectory.org
RELIANCE WATER HEATERS | GUC-30 4** | 6-30-UNORT 4** | Gas-fired Storage Water Heater | 29 | Medium | 0.59 | 0.63 | 62 |  | 79 | No | No | https://www.ahridirectory.org
RELIANCE WATER HEATERS | ENLB-30 1** | 6-30-EOLBS 1** | Electric Storage Water Heater | 26 | Low | 0.89 | 0.95 | 43 |  | 98 | No | No | https://www.ahridirectory.org
U.S. CRAFTMASTER | GCR-50 4** | LG2J5040TR 4*1 | Gas-fired Storage Water Heater | 48 | High | 0.62 | 0.62 | 84 |  | 77 | No | No | https://www.ahridirectory.org
U.S. CRAFTMASTER | GCR-50 4** | NG2J5040TR 4** | Gas-fired Storage Water Heater | 48 | High | 0.62 | 0.62 | 84 |  | 77 | No | No | https://www.ahridirectory.org
U.S. CRAFTMASTER | GCG-50 4** | NG1F5040TR 4** | Gas-fired Storage Water Heater | 48 | High | 0.62 | 0.6 | 81 |  | 79 | No | No | https://www.ahridirectory.org
U.S. CRAFTMASTER | GCBL-40 4** | LG1F4040SB 4*1 | Gas-fired Storage Water Heater | 38 | Medium | 0.57 | 0.62 | 68 |  | 75 | No | No | https://www.ahridirectory.org
U.S. CRAFTMASTER | GCBL-40 4** | NG1F4040SB 4** | Gas-fired Storage Water Heater | 38 | Medium | 0.57 | 0.62 | 68 |  | 75 | No | No | https://www.ahridirectory.org
U.S. CRAFTMASTER | GCRT-50 4** | NG2F5050T 4** | Gas-fired Storage Water Heater | 48 | High | 0.61 | 0.6 | 89 |  | 77 | No | No | https://www.ahridirectory.org
LOCHINVAR | GUC-30 4** | UTN03030R 4** | Gas-fired Storage Water Heater | 29 | Medium | 0.59 | 0.63 | 62 |  | 79 | No | No | https://www.ahridirectory.org
LOCHINVAR | GCRT-50 4** | GTL05050 4*1 | Gas-fired Storage Water Heater | 48 | High | 0.61 | 0.6 | 89 |  | 77 | No | No | https://www.ahridirectory.org
LOCHINVAR | GCRT-50 4** | GTN05050-8T 4** | Gas-fired Storage Water Heater | 48 | High | 0.61 | 0.6 | 89 |  | 77 | No | No | https://www.ahridirectory.org
LOCHINVAR | GCRT-50 4** | GTL05050-8 4*1 | Gas-fired Storage Water Heater | 48 | High | 0.61 | 0.6 | 89 |  | 77 | No | No | https://www.ahridirectory.org
LOCHINVAR | ENJB-30 1** | JEJ030GDB 1** | Electric Storage Water Heater | 26 | Low | 0.9 | 0.95 | 47 |  | 98 | No | No | https://www.ahridirectory.org
LOCHINVAR | ENJB-30 1** | JEJ030MDB 1** | Electric Storage Water Heater | 26 | Low | 0.9 | 0.95 | 47 |  | 98 | No | No | https://www.ahridirectory.org
LOCHINVAR | ENJB-30 1** | JEJ030HDB 1** | Electric Storage Water Heater | 26 | Low | 0.9 | 0.95 | 47 |  | 98 | No | No | https://www.ahridirectory.org
LOCHINVAR | ENJB-30 1** | JEC030DDB 1** | Electric Storage Water Heater | 26 | Low | 0.9 | 0.95 | 47 |  | 98 | No | No | https://www.ahridirectory.org
LOCHINVAR | ENJB-30 1** | JEC030GDB 1** | Electric Storage Water Heater | 26 | Low | 0.9 | 0.95 | 47 |  | 98 | No | No | https://www.ahridirectory.org
LOCHINVAR | ENJB-30 1** | JEA030KDB 1** | Electric Storage Water Heater | 26 | Low | 0.9 | 0.95 | 47 |  | 98 | No | No | https://www.ahridirectory.org
LOCHINVAR | ENJ-30 1** | JEA030FD 1** | Electric Storage Water Heater | 26 | Low | 0.91 | 0.95 | 43 |  | 98 | No | No | https://www.ahridirectory.org
LOCHINVAR | ENJ-30 1** | JEJ030GD 1** | Electric Storage Water Heater | 26 | Low | 0.91 | 0.95 | 43 |  | 98 | No | No | https://www.ahridirectory.org
LOCHINVAR | ENJ-30 1** | JEJ030KD 1** | Electric Storage Water Heater | 26 | Low | 0.91 | 0.95 | 43 |  | 98 | No | No | https://www.ahridirectory.org
LOCHINVAR | ENJ-30 1** | JEC030GD 1** | Electric Storage Water Heater | 26 | Low | 0.91 | 0.95 | 43 |  | 98 | No | No | https://www.ahridirectory.org
LOCHINVAR | ENJ-30 1** | JEC030ED 1** | Electric Storage Water Heater | 26 | Low | 0.91 | 0.95 | 43 |  | 98 | No | No | https://www.ahridirectory.org
LOCHINVAR | ENJ-30 1** | JEJ030JD 1** | Electric Storage Water Heater | 26 | Low | 0.91 | 0.95 | 43 |  | 98 | No | No | https://www.ahridirectory.org
LOCHINVAR | GPVL-50 2** | PVL05040 2*1 | Gas-fired Storage Water Heater | 49 | High | 0.72 |  | 79 |  | 80 | No | No | https://www.ahridirectory.org
LOCHINVAR | ENLB-30 1** | KSJ030NDB 1** | Electric Storage Water Heater | 26 | Low | 0.89 | 0.95 | 43 |  | 98 | No | No | https://www.ahridirectory.org
LOCHINVAR | ENLB-30 1** | KSJ030HDB 1** | Electric Storage Water Heater | 26 | Low | 0.89 | 0.95 | 43 |  | 98 | No | No | https://www.ahridirectory.org
LOCHINVAR | ENL-40 1** | KSA040KDZ 1** | Electric Storage Water Heater | 35 | Low | 0.89 | 0.95 | 50 |  | 98 | No | No | https://www.ahridirectory.org
LOCHINVAR | ENL-40 1** | KSJ040ND 1** | Electric Storage Water Heater | 35 | Low | 0.89 | 0.95 | 50 |  | 98 | No | No | https://www.ahridirectory.org
LOCHINVAR | ENL-40 1** | KSJ040HD 1** | Electric Storage Water Heater | 35 | Low | 0.89 | 0.95 | 50 |  | 98 | No | No | https://www.ahridirectory.org
LOCHINVAR | ENL-30 1** | KSC030FD 1** | Electric Storage Water Heater | 26 | Low | 0.9 | 0.95 | 44 |  | 98 | No | No | https://www.ahridirectory.org
LOCHINVAR | ENL-30 1** | KSA030GD 1** | Electric Storage Water Heater | 26 | Low | 0.9 | 0.95 | 44 |  | 98 | No | No | https://www.ahridirectory.org
LOCHINVAR | ENL-30 1** | KSC030GD 1** | Electric Storage Water Heater | 26 | Low | 0.9 | 0.95 | 44 |  | 98 | No | No | https://www.ahridirectory.org
LOCHINVAR | ENL-30 1** | KSC030DD 1** | Electric Storage Water Heater | 26 | Low | 0.9 | 0.95 | 44 |  | 98 | No | No | https://www.ahridirectory.org
LOCHINVAR | ENL-30 1** | KSJ030JD 1** | Electric Storage Water Heater | 26 | Low | 0.9 | 0.95 | 44 |  | 98 | No | No | https://www.ahridirectory.org
LOCHINVAR | ENL-30 1** | KSJ030ED 1** | Electric Storage Water Heater | 26 | Low | 0.9 | 0.95 | 44 |  | 98 | No | No | https://www.ahridirectory.org
LOCHINVAR | ENL-30 1** | KSA030HD 1** | Electric Storage Water Heater | 26 | Low | 0.9 | 0.95 | 44 |  | 98 | No | No | https://www.ahridirectory.org
LOCHINVAR | ENL-30 1** | KSA030KD 1** | Electric Storage Water Heater | 26 | Low | 0.9 | 0.95 | 44 |  | 98 | No | No | https://www.ahridirectory.org
LOCHINVAR | ENS-40W 1** | KMC040DDW 1** | Electric Storage Water Heater | 37 | Low | 0.88 | 0.95 | 41 |  | 98 | No | No | https://www.ahridirectory.org
LOCHINVAR | GCBL-40 4** | GSN04040BT 4** | Gas-fired Storage Water Heater | 38 | Medium | 0.57 | 0.62 | 68 |  | 75 | No | No | https://www.ahridirectory.org
LOCHINVAR | GCBL-40 4** | GSL04040B 4*1 | Gas-fired Storage Water Heater | 38 | Medium | 0.57 | 0.62 | 68 |  | 75 | No | No | https://www.ahridirectory.org
LOCHINVAR | ENSB-30 1** | KMJ030GDB 1** | Electric Storage Water Heater | 27 | Low | 0.91 | 0.95 | 50 |  | 98 | No | No | https://www.ahridirectory.org
LOCHINVAR | ENSB-30 1** | KMA030KDB 1** | Electric Storage Water Heater | 27 | Low | 0.91 | 0.95 | 50 |  | 98 | No | No | https://www.ahridirectory.org
LOCHINVAR | ENS-30 1** | KMJ030FD 1** | Electric Storage Water Heater | 27 | Low | 0.89 | 0.95 | 47 |  | 98 | No | No | https://www.ahridirectory.org
LOCHINVAR | ENS-30 1** | KMJ030KD 1** | Electric Storage Water Heater | 27 | Low | 0.89 | 0.95 | 47 |  | 98 | No | No | https://www.ahridirectory.org
LOCHINVAR | ENS-30 1** | KMA030KDT 1** | Electric Storage Water Heater | 27 | Low | 0.89 | 0.95 | 47 |  | 98 | No | No | https://www.ahridirectory.org
LOCHINVAR | ENS-30 1** | KMA030KD 1** | Electric Storage Water Heater | 27 | Low | 0.89 | 0.95 | 47 |  | 98 | No | No | https://www.ahridirectory.org
LOCHINVAR | GCG-50 4** | GTN05040-8 4** | Gas-fired Storage Water Heater | 48 | High | 0.62 | 0.6 | 81 |  | 79 | No | No | https://www.ahridirectory.org
LOCHINVAR | GCG-50 4** | GTL05040Z 4*1 | Gas-fired Storage Water Heater | 48 | High | 0.62 | 0.6 | 81 |  | 79 | No | No | https://www.ahridirectory.org
LOCHINVAR | GCG-50 4** | GTL05040-8 4*1 | Gas-fired Storage Water Heater | 48 | High | 0.62 | 0.6 | 81 |  | 79 | No | No | https://www.ahridirectory.org
LOCHINVAR | GCG-50 4** | GTL05040TM 4*1 | Gas-fired Storage Water Heater | 48 | High | 0.62 | 0.6 | 81 |  | 79 | No | No | https://www.ahridirectory.org
LOCHINVAR | GCG-50 4** | GTL05040ST 4*1 | Gas-fired Storage Water Heater | 48 | High | 0.62 | 0.6 | 81 |  | 79 | No | No | https://www.ahridirectory.org
LOCHINVAR | GCG-50 4** | GTL05040 4*1 | Gas-fired Storage Water Heater | 48 | High | 0.62 | 0.6 | 81 |  | 79 | No | No | https://www.ahridirectory.org
LOCHINVAR | GCG-50 4** | GTN05040 TM 4** | Gas-fired Storage Water Heater | 48 | High | 0.62 | 0.6 | 81 |  | 79 | No | No | https://www.ahridirectory.org
LOCHINVAR | GCG-50 4** | GTN05040 4** | Gas-fired Storage Water Heater | 48 | High | 0.62 | 0.6 | 81 |  | 79 | No | No | https://www.ahridirectory.org
LOCHINVAR | GCG-50 4** | GTN05040-10T 4** | Gas-fired Storage Water Heater | 48 | High | 0.62 | 0.6 | 81 |  | 79 | No | No | https://www.ahridirectory.org
LOCHINVAR | GCRL-50 2** | GSN05040MWR 2** | Gas-fired Storage Water Heater | 49 | High | 0.62 | 0.6 | 78 |  | 73 | No | No | https://www.ahridirectory.org
LOCHINVAR | GCRT-50 4** | GTN05050 4** | Gas-fired Storage Water Heater | 48 | High | 0.61 | 0.6 | 89 |  | 77 | No | No | https://www.ahridirectory.org
LOCHINVAR | GCRT-50 4** | GTN05050 ST 4** | Gas-fired Storage Water Heater | 48 | High | 0.61 | 0.6 | 89 |  | 77 | No | No | https://www.ahridirectory.org
LOCHINVAR | GCRT-50 4** | GTN05050M 4** | Gas-fired Storage Water Heater | 48 | High | 0.61 | 0.6 | 89 |  | 77 | No | No | https://www.ahridirectory.org
LOCHINVAR | GCRL-50 4** | GSL05040-8 4*1 | Gas-fired Storage Water Heater | 50 | High | 0.62 | 0.61 | 81 |  | 77 | No | No | https://www.ahridirectory.org
LOCHINVAR | GCRL-50 4** | GSN05040TM 4** | Gas-fired Storage Water Heater | 50 | High | 0.62 | 0.61 | 81 |  | 77 | No | No | https://www.ahridirectory.org
LOCHINVAR | GCRL-50 4** | GSN05040Z 4** | Gas-fired Storage Water Heater | 50 | High | 0.62 | 0.61 | 81 |  | 77 | No | No | https://www.ahridirectory.org
LOCHINVAR | GCRL-50 4** | GSN05040T 4** | Gas-fired Storage Water Heater | 50 | High | 0.62 | 0.61 | 81 |  | 77 | No | No | https://www.ahridirectory.org
LOCHINVAR | GCRL-50 4** | GSN05040 4** | Gas-fired Storage Water Heater | 50 | High | 0.62 | 0.61 | 81 |  | 77 | No | No | https://www.ahridirectory.org
A. O. SMITH | GCRT-50 4** | GCRT-50 4** | Gas-fired Storage Water Heater | 48 | High | 0.61 | 0.6 | 89 |  | 77 | No | No | https://www.ahridirectory.org
A. O. SMITH | GCRT-50 4** | XCRT-50 4** | Gas-fired Storage Water Heater | 48 | High | 0.61 | 0.6 | 89 |  | 77 | No | No | https://www.ahridirectory.org
A. O. SMITH | GCRT-50 4** | GCRT-50L 4** | Gas-fired Storage Water Heater | 48 | High | 0.61 | 0.6 | 89 |  | 77 | No | No | https://www.ahridirectory.org
A. O. SMITH | GCRT-50 4** | GCRT-50 4*1 | Gas-fired Storage Water Heater | 48 | High | 0.61 | 0.6 | 89 |  | 77 | No | No | https://www.ahridirectory.org
A. O. SMITH | GCRT-50 4** | GCRT-50L 4*1 | Gas-fired Storage Water Heater | 48 | High | 0.61 | 0.6 | 89 |  | 77 | No | No | https://www.ahridirectory.org
A. O. SMITH | GCRT-50 4** | HWRT-50L 4** | Gas-fired Storage Water Heater | 48 | High | 0.61 | 0.6 | 89 |  | 77 | No | No | https://www.ahridirectory.org
A. O. SMITH | GCRT-50 4** | HWRT-50 4*1 | Gas-fired Storage Water Heater | 48 | High | 0.61 | 0.6 | 89 |  | 77 | No | No | https://www.ahridirectory.org
A. O. SMITH | GCRT-50 4** | HWRT-50L 4*1 | Gas-fired Storage Water Heater | 48 | High | 0.61 | 0.6 | 89 |  | 77 | No | No | https://www.ahridirectory.org
A. O. SMITH | GCRL-50 4** | G6-S5040NV 4** | Gas-fired Storage Water Heater | 50 | High | 0.62 | 0.61 | 81 |  | 77 | No | No | https://www.ahridirectory.org
A. O. SMITH | GCRL-50 4** | HWRL-50 4*1 | Gas-fired Storage Water Heater | 50 | High | 0.62 | 0.61 | 81 |  | 77 | No | No | https://www.ahridirectory.org
A. O. SMITH | GCRL-50 4** | GCRL-50 4*1 | Gas-fired Storage Water Heater | 50 | High | 0.62 | 0.61 | 81 |  | 77 | No | No | https://www.ahridirectory.org
A. O. SMITH | GCRL-50 2** | GCRL-50 2*1 | Gas-fired Storage Water Heater | 49 | High | 0.62 | 0.6 | 78 |  | 73 | No | No | https://www.ahridirectory.org
A. O. SMITH | GCR-50 4** | HWR-50 4** | Gas-fired Storage Water Heater | 48 | High | 0.62 | 0.62 | 84 |  | 77 | No | No | https://www.ahridirectory.org
A. O. SMITH | GCR-50 4** | G6-T5040NVR 4** | Gas-fired Storage Water Heater | 48 | High | 0.62 | 0.62 | 84 |  | 77 | No | No | https://www.ahridirectory.org
A. O. SMITH | GCR-50 4** | GCR-50L 4*1 | Gas-fired Storage Water Heater | 48 | High | 0.62 | 0.62 | 84 |  | 77 | No | No | https://www.ahridirectory.org
A. O. SMITH | GCR-50 4** | GCR-50 4*1 | Gas-fired Storage Water Heater | 48 | High | 0.62 | 0.62 | 84 |  | 77 | No | No | https://www.ahridirectory.org
A. O. SMITH | GCR-50 4** | XCR-50L 4** | Gas-fired Storage Water Heater | 48 | High | 0.62 | 0.62 | 84 |  | 77 | No | No | https://www.ahridirectory.org
A. O. SMITH | GCR-50 4** | XCR-50 4** | Gas-fired Storage Water Heater | 48 | High | 0.62 | 0.62 | 84 |  | 77 | No | No | https://www.ahridirectory.org
A. O. SMITH | GCG-50 4** | G6N-T5040PVR 4*1 | Gas-fired Storage Water Heater | 48 | High | 0.62 | 0.6 | 81 |  | 79 | No | No | https://www.ahridirectory.org
A. O. SMITH | GCG-50 4** | HWG-50 4** | Gas-fired Storage Water Heater | 48 | High | 0.62 | 0.6 | 81 |  | 79 | No | No | https://www.ahridirectory.org
A. O. SMITH | GCG-50 4** | XCG-50 4*1 | Gas-fired Storage Water Heater | 48 | High | 0.62 | 0.6 | 81 |  | 79 | No | No | https://www.ahridirectory.org
A. O. SMITH | GCG-50 4** | GCG-50L 4** | Gas-fired Storage Water Heater | 48 | High | 0.62 | 0.6 | 81 |  | 79 | No | No | https://www.ahridirectory.org
A. O. SMITH | GCG-50 4** | XCG-50 4** | Gas-fired Storage Water Heater | 48 | High | 0.62 | 0.6 | 81 |  | 79 | No | No | https://www.ahridirectory.org
A. O. SMITH | ENSB-30 1** | PNSB-30 1** | Electric Storage Water Heater | 27 | Low | 0.91 | 0.95 | 50 |  | 98 | No | No | https://www.ahridirectory.org
A. O. SMITH | GCBL-40 4** | XCBL-40 4** | Gas-fired Storage Water Heater | 38 | Medium | 0.57 | 0.62 | 68 |  | 75 | No | No | https://www.ahridirectory.org
A. O. SMITH | GCBL-40 4** | GCBL-40 401 | Gas-fired Storage Water Heater | 38 | Medium | 0.57 | 0.62 | 68 |  | 75 | No | No | https://www.ahridirectory.org
A. O. SMITH | ENS-30 1** | E6-30R45DV 1** | Electric Storage Water Heater | 27 | Low | 0.89 | 0.95 | 47 |  | 98 | No | No | https://www.ahridirectory.org
U.S. CRAFTMASTER | T-H3-DV-N 1** | GTU-540-NIH 1** | Instantaneous Gas-fired Water Heater | 1 | High | 0.93 |  |  | 5.8 | 96 | No | No | https://www.ahridirectory.org
AMERICAN STANDARD WATER HEATERS | PVTLN40* 50 * | PVTLN40* 50 * | Gas-fired Storage Water Heater | 38 | High | 0.7 |  | 83 |  | 80 | No | No | https://www.ahridirectory.org
LOCHINVAR | ENT-50-1** | KTJ052GD 1** | Electric Storage Water Heater | 46 | Medium | 0.92 |  | 62 |  | 98 | No | No | https://www.ahridirectory.org
LOCHINVAR | ENT-50-1** | KTA052KDM 1** | Electric Storage Water Heater | 46 | Medium | 0.92 |  | 62 |  | 98 | No | No | https://www.ahridirectory.org
AMERICAN STANDARD WATER HEATERS | PVSLN40* 40 * | PVSLN40* 40 * | Gas-fired Storage Water Heater | 39 | High | 0.77 |  | 87 |  | 84 | No | No | https://www.ahridirectory.org
HTP | ELV055*2***** | ELV055*2***** | Electric Storage Water Heater | 55 | High | 0.94 |  | 77 |  | 98 | No | No | https://www.ahridirectory.org
AMERICAN | MHE6-40RW-035D-1** | MHNE3F40RSW-1** | Electric Storage Water Heater | 36 | Low | 0.91 |  | 40 |  | 98 | No | No | https://www.ahridirectory.org
RELIANCE WATER HEATERS | FMDV-50 2** | 6-50-MDV 2** | Gas-fired Storage Water Heater | 47 | Medium | 0.57 |  | 67 |  | 77 | No | No | https://www.ahridirectory.org
RELIANCE WATER HEATERS | MHE6-40RW-035D-1** | 6-40-EMHSDW-1** | Electric Storage Water Heater | 36 | Low | 0.91 |  | 40 |  | 98 | No | No | https://www.ahridirectory.org
A. O. SMITH | MHE6-40RW-035D-1** | MHE6-40RW-030D-1** | Electric Storage Water Heater | 36 | Low | 0.91 |  | 40 |  | 98 | No | No | https://www.ahridirectory.org
A. O. SMITH | MHE6-40RW-035D-1** | MHE6-40RW-035D-1** | Electric Storage Water Heater | 36 | Low | 0.91 |  | 40 |  | 98 | No | No | https://www.ahridirectory.org
STATE | MHE6-40RW-035D-1** | EN6-40-DMHSW-1** | Electric Storage Water Heater | 36 | Low | 0.91 |  | 40 |  | 98 | No | No | https://www.ahridirectory.org
STATE | MHE6-40RW-035D-1** | SHN-40-SHMSW-1** | Electric Storage Water Heater | 36 | Low | 0.91 |  | 40 |  | 98 | No | No | https://www.ahridirectory.org
STATE | MHE6-40RW-035D-1** | SHN-40-DHMSW-1** | Electric Storage Water Heater | 36 | Low | 0.91 |  | 40 |  | 98 | No | No | https://www.ahridirectory.org
JOHN WOOD | GPVL-50 2** | PV50P 2*1 | Gas-fired Storage Water Heater | 49 | High | 0.72 |  | 79 |  | 80 | No | No | https://www.ahridirectory.org
JOHN WOOD | GPVL-50 2** | PV50NM 2** | Gas-fired Storage Water Heater | 49 | High | 0.72 |  | 79 |  | 80 | No | No | https://www.ahridirectory.org
JOHN WOOD | GPVL-40 2** | PV40P 2*1 | Gas-fired Storage Water Heater | 38 | Medium | 0.67 |  | 73 |  | 79 | No | No | https://www.ahridirectory.org
JOHN WOOD | GPDX-50L 3** | PDV50HIN 3** | Gas-fired Storage Water Heater | 48 | High | 0.73 |  | 118 |  | 82 | No | No | https://www.ahridirectory.org
JOHN WOOD | GPDX-50L 3** | PDV50HIP 3*1 | Gas-fired Storage Water Heater | 48 | High | 0.73 |  | 118 |  | 82 | No | No | https://www.ahridirectory.org
JOHN WOOD | GPDL-40 3** | PDV40N 3** | Gas-fired Storage Water Heater | 38 | Medium | 0.68 |  | 74 |  | 79 | No | No | https://www.ahridirectory.org
JOHN WOOD | GPVT-50 2** | PV50TN 2** | Gas-fired Storage Water Heater | 48 | High | 0.72 |  | 97 |  | 81 | No | No | https://www.ahridirectory.org
JOHN WOOD | GCF-40 1** | JW640T40N-AV-ES2 1** | Gas-fired Storage Water Heater | 38 | Medium | 0.64 |  | 70 |  | 73 | No | No | https://www.ahridirectory.org
JOHN WOOD | GCF-40 1** | JW640T40P-AV-ES2 1*1 | Gas-fired Storage Water Heater | 38 | Medium | 0.64 |  | 70 |  | 73 | No | No | https://www.ahridirectory.org
JOHN WOOD | GCF-50 1** | JW650T40N-AV-ES2 1** | Gas-fired Storage Water Heater | 48 | High | 0.69 |  | 84 |  | 80 | No | No | https://www.ahridirectory.org
JOHN WOOD | GCFL-40 1** | JW8640S40N-AV-ES2 1** | Gas-fired Storage Water Heater | 38 | Medium | 0.66 |  | 65 |  | 77 | No | No | https://www.ahridirectory.org
JOHN WOOD | GPDT-50 3** | PDV50P 3*1 | Gas-fired Storage Water Heater | 48 | High | 0.72 |  | 79 |  | 79 | No | No | https://www.ahridirectory.org
GSW WATER HEATERS | GPDT-50 3** | G850S45N-PDV-ES2 3** | Gas-fired Storage Water Heater | 48 | High | 0.72 |  | 79 |  | 79 | No | No | https://www.ahridirectory.org
GSW WATER HEATERS | GPVL-50 2** | G650S40N-PV-ES2 2** | Gas-fired Storage Water Heater | 49 | High | 0.72 |  | 79 |  | 80 | No | No | https://www.ahridirectory.org
GSW WATER HEATERS | GPVX-50L 2** | G650S62N-PV-ES2 2** | Gas-fired Storage Water Heater | 50 | High | 0.73 |  | 119 |  | 82 | No | No | https://www.ahridirectory.org
GSW WATER HEATERS | GPVX-50L 2** | G850S62N-PV-ES2 2** | Gas-fired Storage Water Heater | 50 | High | 0.73 |  | 119 |  | 82 | No | No | https://www.ahridirectory.org
GSW WATER HEATERS | GPVT-40 2** | G640T50N-PV-ES2 2** | Gas-fired Storage Water Heater | 38 | High | 0.7 |  | 87 |  | 78 | No | No | https://www.ahridirectory.org
GSW WATER HEATERS | GPVT-40 2** | G640T50P-PV-ES2 2*1 | Gas-fired Storage Water Heater | 38 | High | 0.7 |  | 87 |  | 78 | No | No | https://www.ahridirectory.org
GSW WATER HEATERS | GPVT-50 2** | G650T50P-PV-ES2 2*1 | Gas-fired Storage Water Heater | 48 | High | 0.72 |  | 97 |  | 81 | No | No | https://www.ahridirectory.org
GSW WATER HEATERS | GPDL-40 3** | G640S40N-PDV-ES2 3** | Gas-fired Storage Water Heater | 38 | Medium | 0.68 |  | 74 |  | 79 | No | No | https://www.ahridirectory.org
GSW WATER HEATERS | GPDL-40 3** | G840S40N-PDV-ES2 3** | Gas-fired Storage Water Heater | 38 | Medium | 0.68 |  | 74 |  | 79 | No | No | https://www.ahridirectory.org
GSW WATER HEATERS | GPDX-50L 3** | G850S58N-PDV-ES2 3** | Gas-fired Storage Water Heater | 48 | High | 0.73 |  | 118 |  | 82 | No | No | https://www.ahridirectory.org
A. O. SMITH | GPVL-50 2** | HPVL 50 2** | Gas-fired Storage Water Heater | 49 | High | 0.72 |  | 79 |  | 80 | No | No | https://www.ahridirectory.org
A. O. SMITH | GPVL-50 2** | HPVL 50 2*1 | Gas-fired Storage Water Heater | 49 | High | 0.72 |  | 79 |  | 80 | No | No | https://www.ahridirectory.org
A. O. SMITH | GPVX-50L 2** | HPVX 50L 2*1 | Gas-fired Storage Water Heater | 50 | High | 0.73 |  | 119 |  | 82 | No | No | https://www.ahridirectory.org
STATE | GCB-30R 4** | GSX-30-ORBTR 4** | Gas-fired Storage Water Heater | 29 | Medium | 0.6 |  | 62 |  | 74 | No | No | https://www.ahridirectory.org
Heatworks | MODEL 3 | HW-0007 | Instantaneous Electric Water Heater | 1 | Low | 0.95 |  |  | 2.5 | 98 | No | No | https://support.myheatworks.com/knowledge/what-is-the-estimated-yearly-energy-cost-of-the-model-3
AMERICAN | ENT-50-1** | LDCE32-40R-050DV 1** | Electric Storage Water Heater | 46 | Medium | 0.92 |  | 62 |  | 98 | No | No | https://www.ahridirectory.org
AMERICAN | ENT-50-1** | LDCE32-40R-040DV 1** | Electric Storage Water Heater | 46 | Medium | 0.92 |  | 62 |  | 98 | No | No | https://www.ahridirectory.org
A. O. SMITH | ENL-36 2** | DEL-30 2** | Electric Storage Water Heater | 33 | Medium | 0.92 |  | 51 |  | 98 | No | No | https://www.ahridirectory.org
STATE | ENL-36 2** | PCE-30-2OLSA 2** | Electric Storage Water Heater | 33 | Medium | 0.92 |  | 51 |  | 98 | No | No | https://www.ahridirectory.org
AMERICAN | ENL-36 2** | LDCE32-30L-045DV 2** | Electric Storage Water Heater | 33 | Medium | 0.92 |  | 51 |  | 98 | No | No | https://www.ahridirectory.org
AMERICAN | ENL-36 2** | LDCE32-30L-060DV 2** | Electric Storage Water Heater | 33 | Medium | 0.92 |  | 51 |  | 98 | No | No | https://www.ahridirectory.org
LOCHINVAR | ENL-36 2** | LDS-30 2** | Electric Storage Water Heater | 33 | Medium | 0.92 |  | 51 |  | 98 | No | No | https://www.ahridirectory.org
LOCHINVAR | ENT-50-1** | LDT-40 1** | Electric Storage Water Heater | 46 | Medium | 0.92 |  | 62 |  | 98 | No | No | https://www.ahridirectory.org
A. O. SMITH | ENT-50-1** | DEN-40 1** | Electric Storage Water Heater | 46 | Medium | 0.92 |  | 62 |  | 98 | No | No | https://www.ahridirectory.org
AMERICAN | ENT-55 1** | LDCE32-50R-050DV 1** | Electric Storage Water Heater | 55 | Medium | 0.93 |  | 72 |  | 98 | No | No | https://www.ahridirectory.org
LOCHINVAR | ENT-55 1** | LDT-50 1** | Electric Storage Water Heater | 55 | Medium | 0.93 |  | 72 |  | 98 | No | No | https://www.ahridirectory.org
A. O. SMITH | ENT-55 1** | DEN-52 1** | Electric Storage Water Heater | 55 | Medium | 0.93 |  | 72 |  | 98 | No | No | https://www.ahridirectory.org
AMERICAN | ENS-40 1** | LDCE32-30R-055DV 1** | Electric Storage Water Heater | 37 | Medium | 0.92 |  | 55 |  | 98 | No | No | https://www.ahridirectory.org
AMERICAN | ENS-40 1** | LDCE32-30R-045DV 1** | Electric Storage Water Heater | 37 | Medium | 0.92 |  | 55 |  | 98 | No | No | https://www.ahridirectory.org
A. O. SMITH | ENS-40 1** | DEN-30 1** | Electric Storage Water Heater | 37 | Medium | 0.92 |  | 55 |  | 98 | No | No | https://www.ahridirectory.org
AMERICAN | ENL-50 1** | LDCE32-50L-040DV 1** | Electric Storage Water Heater | 48 | Medium | 0.92 |  | 51 |  | 98 | No | No | https://www.ahridirectory.org
AMERICAN | ENL-50 1** | LDCE32-50L-055DV 1** | Electric Storage Water Heater | 48 | Medium | 0.92 |  | 51 |  | 98 | No | No | https://www.ahridirectory.org
AMERICAN | ENL-50 1** | LDCE32-50L-045DV 1** | Electric Storage Water Heater | 48 | Medium | 0.92 |  | 51 |  | 98 | No | No | https://www.ahridirectory.org
STATE | ENL-50 1** | PCE-50-2OLSA 1** | Electric Storage Water Heater | 48 | Medium | 0.92 |  | 51 |  | 98 | No | No | https://www.ahridirectory.org
A. O. SMITH | ENL-50 1** | DEL-50 1** | Electric Storage Water Heater | 48 | Medium | 0.92 |  | 51 |  | 98 | No | No | https://www.ahridirectory.org
STATE | ENLB-40 1** | PCE-40-2OLSA 1** | Electric Storage Water Heater | 35 | Medium | 0.92 |  | 51 |  | 98 | No | No | https://www.ahridirectory.org
LOCHINVAR | ENLB-40 1** | LDS-40 1** | Electric Storage Water Heater | 35 | Medium | 0.92 |  | 51 |  | 98 | No | No | https://www.ahridirectory.org
AMERICAN | ENLB-40 1** | LDCE32-40L-050DV 1** | Electric Storage Water Heater | 35 | Medium | 0.92 |  | 51 |  | 98 | No | No | https://www.ahridirectory.org
Fogatti | FDG370INB-LP | FDG370INB-LP | Instantaneous Gas-fired Water Heater | 0 | Medium | 0.81 |  |  | 3.7 | 82 | No | No | By annual report date
Fogatti | FDG370IN-LP | FDG370IN-LP | Instantaneous Gas-fired Water Heater | 0 | Medium | 0.81 |  |  | 3.7 | 82 | No | No | By annual report date
Fogatti | FDG370INC-NG | FDG370INC-NG | Instantaneous Gas-fired Water Heater | 0 | Medium | 0.82 |  |  | 3.6 | 83 | No | No | By annual report date
Fogatti | FDG370IN-NG | FDG370IN-NG | Instantaneous Gas-fired Water Heater | 0 | Medium | 0.82 |  |  | 3.6 | 83 | No | No | By annual report date
Fogatti | FDG320INA-LP | FDG320INA-LP | Instantaneous Gas-fired Water Heater | 0 | Medium | 0.82 |  |  | 3.3 | 83 | No | No | By annual report date
Fogatti | FDG320IN-LP | FDG320IN-LP | Instantaneous Gas-fired Water Heater | 0 | Medium | 0.82 |  |  | 3.3 | 83 | No | No | By annual report date
Fogatti | FDG320INA-NG | FDG320INA-NG | Instantaneous Gas-fired Water Heater | 0 | Medium | 0.82 |  |  | 3.1 | 83 | No | No | By annual report date
Fogatti | FDG320IN-NG | FDG320IN-NG | Instantaneous Gas-fired Water Heater | 0 | Medium | 0.82 |  |  | 3.1 | 83 | No | No | By annual report date
Fogatti | FDG280INC-LP | FDG280INC-LP | Instantaneous Gas-fired Water Heater | 0 | Medium | 0.83 |  |  | 3.1 | 83 | No | No | By annual report date
Fogatti | FDG280INB-LP | FDG280INB-LP | Instantaneous Gas-fired Water Heater | 0 | Medium | 0.83 |  |  | 3.1 | 83 | No | No | By annual report date
Fogatti | FDG280INA-LP | FDG280INA-LP | Instantaneous Gas-fired Water Heater | 0 | Medium | 0.83 |  |  | 3.1 | 83 | No | No | By annual report date
Fogatti | FDG280IN-LP | FDG280IN-LP | Instantaneous Gas-fired Water Heater | 0 | Medium | 0.83 |  |  | 3.1 | 83 | No | No | By annual report date
Fogatti | FDG280INA-NG | FDG280INA-NG | Instantaneous Gas-fired Water Heater | 0 | Medium | 0.83 |  |  | 2.9 | 83 | No | No | By annual report date
Fogatti | FDP132-LPG | FDP132-LPG | Instantaneous Gas-fired Water Heater | 0 | Very Small | 0.81 |  |  | 0.9 | 78 | No | No | By annual report date
VAUGHN | MP120F | MP120F | Grid-Enabled Water Heater | 119 | High | 0.9 |  | 117 |  | 98 | No | No | https://www.ahridirectory.org
STATE | GCR-30R 2** | GS6-30-OCTR 2** | Gas-fired Storage Water Heater | 29 | Medium | 0.61 |  | 52 |  | 74 | No | No | https://www.ahridirectory.org
A. O. SMITH | GCR-30R 2** | GCR-30R 2** | Gas-fired Storage Water Heater | 29 | Medium | 0.61 |  | 52 |  | 74 | No | No | https://www.ahridirectory.org
A. O. SMITH | GCR-30R 2** | GCR-30R 2*1 | Gas-fired Storage Water Heater | 29 | Medium | 0.61 |  | 52 |  | 74 | No | No | https://www.ahridirectory.org
Furrion | FWH09A | FWH09A | Instantaneous Gas-fired Water Heater | 0 | Very Small | 0.82 |  |  | 1.6 | 83 | No | No | https://furrionbusiness.files.wordpress.com/2022/01/la-fha00142_v3.0-doe-fwh09a-8.pdf
Furrion | FWH09A | FWH09A16S-AB | Instantaneous Gas-fired Water Heater | 0 | Very Small | 0.82 |  |  | 1.6 | 83 | No | No | https://furrionbusiness.files.wordpress.com/2022/01/la-fha00142_v3.0-doe-fwh09a16s-ab-4.pdf
Furrion | FWH09A | FWH09A16S-AC | Instantaneous Gas-fired Water Heater | 0 | Very Small | 0.82 |  |  | 1.6 | 83 | No | No | https://furrionbusiness.files.wordpress.com/2022/01/la-fha00142_v3.0-doe-fwh09a16s-ac-4.pdf
Furrion | FWH09A | FWH09A16S-AE | Instantaneous Gas-fired Water Heater | 0 | Very Small | 0.82 |  |  | 1.6 | 83 | No | No | https://furrionbusiness.files.wordpress.com/2022/01/la-fha00142_v3.0-doe-fwh09a16s-ae-4.pdf
Furrion | FWH09A | FWH09A16S-BL | Instantaneous Gas-fired Water Heater | 0 | Very Small | 0.82 |  |  | 1.6 | 83 | No | No | https://furrionbusiness.files.wordpress.com/2022/01/la-fha00142_v3.0-doe-fwh09a16s-bl-3.pdf
Furrion | FWH09A | FWH09A16S-BL-AM | Instantaneous Gas-fired Water Heater | 0 | Very Small | 0.82 |  |  | 1.6 | 83 | No | No | https://furrionbusiness.files.wordpress.com/2022/01/la-fha00142_v3.0-doe-fwh09a16s-bl-am-3.pdf
Furrion | FWH09A | FWH09A16S-BU | Instantaneous Gas-fired Water Heater | 0 | Very Small | 0.82 |  |  | 1.6 | 83 | No | No | https://furrionbusiness.files.wordpress.com/2022/01/la-fha00142_v3.0-doe-fwh09a16s-bu-3.pdf
Furrion | FWH09A | FWH09A16S-GY | Instantaneous Gas-fired Water Heater | 0 | Very Small | 0.82 |  |  | 1.6 | 83 | No | No | https://furrionbusiness.files.wordpress.com/2022/01/la-fha00142_v3.0-doe-fwh09a16s-gy-3.pdf
Furrion | FWH09A | FWH09A16S-PS | Instantaneous Gas-fired Water Heater | 0 | Very Small | 0.82 |  |  | 1.6 | 83 | No | No | https://furrionbusiness.files.wordpress.com/2022/01/la-fha00142_v3.0-doe-fwh09a16s-ps-3.pdf
Furrion | FWH09A | FWH09A-AB | Instantaneous Gas-fired Water Heater | 0 | Very Small | 0.82 |  |  | 1.6 | 83 | No | No | https://furrionbusiness.files.wordpress.com/2022/01/la-fha00142_v3.0-doe-fwh09a-ab-3.pdf
Furrion | FWH09A | FWH09A-AC | Instantaneous Gas-fired Water Heater | 0 | Very Small | 0.82 |  |  | 1.6 | 83 | No | No | https://furrionbusiness.files.wordpress.com/2022/01/la-fha00142_v3.0-doe-fwh09a-ac-4.pdf
Furrion | FWH09A | FWH09A-AD | Instantaneous Gas-fired Water Heater | 0 | Very Small | 0.82 |  |  | 1.6 | 83 | No | No | https://furrionbusiness.files.wordpress.com/2022/01/la-fha00142_v3.0-doe-fwh09a-ad-4.pdf
Furrion | FWH09A | FWH09A-AE | Instantaneous Gas-fired Water Heater | 0 | Very Small | 0.82 |  |  | 1.6 | 83 | No | No | https://furrionbusiness.files.wordpress.com/2022/01/la-fha00142_v3.0-doe-fwh09a-ae-3.pdf
Furrion | FWH09A | FWH09A-BU | Instantaneous Gas-fired Water Heater | 0 | Very Small | 0.82 |  |  | 1.6 | 83 | No | No | https://furrionbusiness.files.wordpress.com/2022/01/la-fha00142_v3.0-doe-fwh09a-bu-3.pdf
Furrion | FWH09A | FWH09A-GY | Instantaneous Gas-fired Water Heater | 0 | Very Small | 0.82 |  |  | 1.6 | 83 | No | No | https://furrionbusiness.files.wordpress.com/2022/01/la-fha00142_v3.0-doe-fwh09a-gy-4.pdf
Furrion | FWH09A | FWH09A16S-BL-AC | Instantaneous Gas-fired Water Heater | 0 | Very Small | 0.82 |  |  | 1.6 | 83 | No | No | https://furrionbusiness.files.wordpress.com/2022/01/la-fha00142_v3.0-doe-fwh09a16s-bl-ac-3.pdf
Furrion | FWH09A | FWH09A16S-BL-AD | Instantaneous Gas-fired Water Heater | 0 | Very Small | 0.82 |  |  | 1.6 | 83 | No | No | https://furrionbusiness.files.wordpress.com/2022/01/la-fha00142_v3.0-doe-fwh09a16s-bl-ad-3.pdf
Furrion | FWH09A | FWH09A16S-GY-AB | Instantaneous Gas-fired Water Heater | 0 | Very Small | 0.82 |  |  | 1.6 | 83 | No | No | https://furrionbusiness.files.wordpress.com/2022/01/la-fha00142_v3.0-doe-fwh09a16s-gy-ab-3.pdf
Furrion | FWH09A | FWH09A16S-GY-AE | Instantaneous Gas-fired Water Heater | 0 | Very Small | 0.82 |  |  | 1.6 | 83 | No | No | https://furrionbusiness.files.wordpress.com/2022/01/la-fha00142_v3.0-doe-fwh09a16s-gy-ae-2.pdf
Furrion | FWH09A | FWH09A16S-GY-AM | Instantaneous Gas-fired Water Heater | 0 | Very Small | 0.82 |  |  | 1.6 | 83 | No | No | https://furrionbusiness.files.wordpress.com/2022/01/la-fha00142_v3.0-doe-fwh09a16s-gy-am-2.pdf
Furrion | FWH09A | FWH09A16S-PS-AC | Instantaneous Gas-fired Water Heater | 0 | Very Small | 0.82 |  |  | 1.6 | 83 | No | No | https://furrionbusiness.files.wordpress.com/2022/01/la-fha00142_v3.0-doe-fwh09a16s-ps-ac-4.pdf
Furrion | FWH09A | FWH09A16S-PS-AM | Instantaneous Gas-fired Water Heater | 0 | Very Small | 0.82 |  |  | 1.6 | 83 | No | No | https://furrionbusiness.files.wordpress.com/2022/01/la-fha00142_v3.0-doe-fwh09a16s-ps-am-2.pdf
Furrion | FWH09A | FWH09A16S-SV-AA | Instantaneous Gas-fired Water Heater | 0 | Very Small | 0.82 |  |  | 1.6 | 83 | No | No | https://furrionbusiness.files.wordpress.com/2022/01/la-fha00142_v3.0-doe-fwh09a16s-sv-aa-2.pdf
Furrion | FWH09A | FWH09A16S-SV-AD | Instantaneous Gas-fired Water Heater | 0 | Very Small | 0.82 |  |  | 1.6 | 83 | No | No | https://furrionbusiness.files.wordpress.com/2022/01/la-fha00142_v3.0-doe-fwh09a16s-sv-ad-4.pdf
Furrion | FWH09A | FWH09A16S-SV-AE | Instantaneous Gas-fired Water Heater | 0 | Very Small | 0.82 |  |  | 1.6 | 83 | No | No | https://furrionbusiness.files.wordpress.com/2022/01/la-fha00142_v3.0-doe-fwh09a16s-sv-ae-3.pdf
Furrion | FWH09A | FWH09AFA16S-AA | Instantaneous Gas-fired Water Heater | 0 | Very Small | 0.82 |  |  | 1.6 | 83 | No | No | https://furrionbusiness.files.wordpress.com/2022/01/la-fha00142_v3.0-doe-fwh09afa16s-aa-4.pdf
Furrion | FWH09A | FWH09AFA16S-AB | Instantaneous Gas-fired Water Heater | 0 | Very Small | 0.82 |  |  | 1.6 | 83 | No | No | https://furrionbusiness.files.wordpress.com/2022/01/la-fha00142_v3.0-doe-fwh09afa16s-ab-4.pdf
Furrion | FWH09A | FWH09AFA16S-AE | Instantaneous Gas-fired Water Heater | 0 | Very Small | 0.82 |  |  | 1.6 | 83 | No | No | https://furrionbusiness.files.wordpress.com/2022/01/la-fha00142_v3.0-doe-fwh09afa16s-ae-4.pdf
Furrion | FWH09A | FWH09AFA16S-BL-AB | Instantaneous Gas-fired Water Heater | 0 | Very Small | 0.82 |  |  | 1.6 | 83 | No | No | https://furrionbusiness.files.wordpress.com/2022/01/la-fha00142_v3.0-doe-fwh09afa16s-bl-ab-4.pdf
Furrion | FWH09A | FWH09AFA16S-BL-AE | Instantaneous Gas-fired Water Heater | 0 | Very Small | 0.82 |  |  | 1.6 | 83 | No | No | https://furrionbusiness.files.wordpress.com/2022/01/la-fha00142_v3.0-doe-fwh09afa16s-bl-ae-4.pdf
Furrion | FWH09A | FWH09AFA16S-BL-AM | Instantaneous Gas-fired Water Heater | 0 | Very Small | 0.82 |  |  | 1.6 | 83 | No | No | https://furrionbusiness.files.wordpress.com/2022/01/la-fha00142_v3.0-doe-fwh09afa16s-bl-am-4.pdf
Furrion | FWH09A | FWH09AFA16S-BU-AB | Instantaneous Gas-fired Water Heater | 0 | Very Small | 0.82 |  |  | 1.6 | 83 | No | No | https://furrionbusiness.files.wordpress.com/2022/01/la-fha00142_v3.0-doe-fwh09afa16s-bu-ab-4.pdf
Furrion | FWH09A | FWH09AFA16S-GY-AD | Instantaneous Gas-fired Water Heater | 0 | Very Small | 0.82 |  |  | 1.6 | 83 | No | No | https://furrionbusiness.files.wordpress.com/2022/01/la-fha00142_v3.0-doe-fwh09afa16s-gy-ad-5.pdf
Furrion | FWH09A | FWH09AFA16S-GY-AE | Instantaneous Gas-fired Water Heater | 0 | Very Small | 0.82 |  |  | 1.6 | 83 | No | No | https://furrionbusiness.files.wordpress.com/2022/01/la-fha00142_v3.0-doe-fwh09afa16s-gy-ae-5.pdf
Furrion | FWH09A | FWH09AFA16S-PS | Instantaneous Gas-fired Water Heater | 0 | Very Small | 0.82 |  |  | 1.6 | 83 | No | No | https://furrionbusiness.files.wordpress.com/2022/01/la-fha00142_v3.0-doe-fwh09afa16s-ps-5.pdf
Furrion | FWH09A | FWH09AFA16S-PS-AA | Instantaneous Gas-fired Water Heater | 0 | Very Small | 0.82 |  |  | 1.6 | 83 | No | No | https://furrionbusiness.files.wordpress.com/2022/01/la-fha00142_v3.0-doe-fwh09afa16s-ps-aa-4.pdf
Furrion | FWH09A | FWH09AFA16S-PS-AD | Instantaneous Gas-fired Water Heater | 0 | Very Small | 0.82 |  |  | 1.6 | 83 | No | No | https://furrionbusiness.files.wordpress.com/2022/01/la-fha00142_v3.0-doe-fwh09afa16s-ps-ad-5.pdf
Furrion | FWH09A | FWH09AFA16S-SV-AB | Instantaneous Gas-fired Water Heater | 0 | Very Small | 0.82 |  |  | 1.6 | 83 | No | No | https://furrionbusiness.files.wordpress.com/2022/01/la-fha00142_v3.0-doe-fwh09afa16s-sv-ab-4.pdf
Furrion | FWH09A | FWH09AFA-AA | Instantaneous Gas-fired Water Heater | 0 | Very Small | 0.82 |  |  | 1.6 | 83 | No | No | https://furrionbusiness.files.wordpress.com/2022/01/la-fha00142_v3.0-doe-fwh09afa-aa-4.pdf
Furrion | FWH09A | FWH09AFA-AB | Instantaneous Gas-fired Water Heater | 0 | Very Small | 0.82 |  |  | 1.6 | 83 | No | No | https://furrionbusiness.files.wordpress.com/2022/01/la-fha00142_v3.0-doe-fwh09afa-ab-3.pdf
Furrion | FWH09A | FWH09AFA-PS | Instantaneous Gas-fired Water Heater | 0 | Very Small | 0.82 |  |  | 1.6 | 83 | No | No | https://furrionbusiness.files.wordpress.com/2022/01/la-fha00142_v3.0-doe-fwh09afa-ps-3.pdf
Furrion | FWH09A | FWH09AFA-GY | Instantaneous Gas-fired Water Heater | 0 | Very Small | 0.82 |  |  | 1.6 | 83 | No | No | https://furrionbusiness.files.wordpress.com/2022/01/la-fha00142_v3.0-doe-fwh09afa-gy-3.pdf
Furrion | FWH09A | FWH09AFA-AM | Instantaneous Gas-fired Water Heater | 0 | Very Small | 0.82 |  |  | 1.6 | 83 | No | No | https://furrionbusiness.files.wordpress.com/2022/01/la-fha00142_v3.0-doe-fwh09afa-am-3.pdf
Bosch | ES40LB * | ES40LB * | Electric Storage Water Heater | 36 | Low | 0.91 |  | 41 |  | 98 | No | No | https://www.ahridirectory.org
Bosch | ES50T * | ES50T * | Electric Storage Water Heater | 45 | Medium | 0.92 |  | 58 |  | 98 | No | No | https://www.ahridirectory.org
Bosch | ES40T * | ES40T * | Electric Storage Water Heater | 37 | Medium | 0.92 |  | 51 |  | 98 | No | No | https://www.ahridirectory.org
Bosch | ES50LB * | ES50LB * | Electric Storage Water Heater | 42 | Medium | 0.93 |  | 52 |  | 98 | No | No | https://www.ahridirectory.org
LOCHINVAR | ENT-50-1** | KTJ052MD 1** | Electric Storage Water Heater | 46 | Medium | 0.92 |  | 62 |  | 98 | No | No | https://www.ahridirectory.org
HOTaitai | GS10A | GS10A | Instantaneous Gas-fired Water Heater | 0 | Very Small | 0.81 |  |  | 1.6 | 71 | No | No | By annual report date
HOTaitai | HTW10C | HTW10C | Instantaneous Gas-fired Water Heater | 0 | Very Small | 0.81 |  |  | 1.6 | 71 | No | No | By annual report date
BOCK | RE250LN*-***** | LE50-2-*** | Electric Storage Water Heater | 43 | Medium | 0.92 |  | 61 |  | 98 | No | No | https://www.ahridirectory.org
LAARS | LCTEV010******** | LCTEV010******** | Instantaneous Electric Water Heater | 0 | Very Small | 0.91 |  |  | 1 | 93 | No | No | https://www.ahridirectory.org
BRADFORD WHITE | CTEH010******** | CTEV010******** | Instantaneous Electric Water Heater | 0 | Very Small | 0.91 |  |  | 1 | 93 | No | No | https://www.ahridirectory.org
BRADFORD WHITE | CTEH006******** | CTEV006******** | Instantaneous Electric Water Heater | 0 | Very Small | 0.95 |  |  | 0.6 | 95 | No | No | https://www.ahridirectory.org
BRADFORD WHITE | CTEH005******** | CTEV005******** | Instantaneous Electric Water Heater | 0 | Very Small | 0.96 |  |  | 0.5 | 97 | No | No | https://www.ahridirectory.org
BRADFORD WHITE | CTEH006******** | CTEH006******** | Instantaneous Electric Water Heater | 0 | Very Small | 0.95 |  |  | 0.6 | 95 | No | No | https://www.ahridirectory.org
BRADFORD WHITE | CTEH005******** | CTEH005******** | Instantaneous Electric Water Heater | 0 | Very Small | 0.96 |  |  | 0.5 | 97 | No | No | https://www.ahridirectory.org
GE | GE08SNHPDG01 | GE08SNHPDG01 | Instantaneous Electric Water Heater | 0 | Very Small | 0.91 |  |  | 0.8 | 99 | No | No | https://www.ahridirectory.org
GE | GE11SNHPDG01 | GE11SNHPDG01 | Instantaneous Electric Water Heater | 0 | Very Small | 0.91 |  |  | 1.1 | 99 | No | No | https://www.ahridirectory.org
ENVO | WH-AZ018-M3 | WH-AZ018-M3 | Instantaneous Electric Water Heater | 0 | Low | 0.95 |  |  | 1.8 | 98 | No | No | By annual report date
ENVO | WH-AZ006-M1 | WH-AZ006-M1 | Instantaneous Electric Water Heater | 0 | Very Small | 0.94 |  |  | 0.5 | 96 | No | No | By annual report date
ENVO | WH-AZ035-M1 | WH-AZ035-M1 | Instantaneous Electric Water Heater | 0 | Very Small | 0.96 |  |  | 0.3 | 97 | No | No | By annual report date
RUUD | MRG85245 | MRG85245-* | Grid-Enabled Water Heater | 84 | High | 0.92 |  | 77 |  | 98 | No | No | https://www.ahridirectory.org
RUUD | MRG85245 | MRG85238-* | Grid-Enabled Water Heater | 84 | High | 0.92 |  | 76 |  | 98 | No | No | https://www.ahridirectory.org
RUUD | MR40245 C | MR40245 C-* | Electric Storage Water Heater | 37 | Medium | 0.92 |  | 51 |  | 98 | No | No | https://www.ahridirectory.org
MARATHON | MRG85245 | MRG105245-RU | Grid-Enabled Water Heater | 101 | High | 0.9 |  | 83 |  | 98 | No | No | https://www.ahridirectory.org
MARATHON | MRG105245 | MRG105238-RU | Grid-Enabled Water Heater | 101 | High | 0.9 |  | 83 |  | 98 | No | No | https://www.ahridirectory.org
NORITZ | EZ111DV (GQ-C3260WX-FF US) | EZ98DV (GQ-C2860WX-FF US) | Instantaneous Gas-fired Water Heater | 1 | High | 0.95 |  |  | 5.4 | 97 | No | No | https://www.ahridirectory.org
NORITZ | EZ111DV (GQ-C3260WX-FF US) | NRCR92DV (GQ-C2660WXQ-FF US) | Instantaneous Gas-fired Water Heater | 1 | High | 0.95 |  |  | 4.9 | 97 | No | No | https://www.ahridirectory.org
NORITZ | EZ111DV (GQ-C3260WX-FF US) | EZ111DV (GQ-C3260WX-FF US) | Instantaneous Gas-fired Water Heater | 1 | High | 0.95 |  |  | 5.6 | 97 | No | No | https://www.ahridirectory.org
Pavilion | UT199DV (GQ-C3260WX-FF PB US) | UT199DV (GQ-C3260WX-FF PB US) | Instantaneous Gas-fired Water Heater | 1 | High | 0.95 |  |  | 5.6 | 97 | No | No | https://www.ahridirectory.org
LOCHINVAR | T-H3J-DV-N 1** | LTI-240X3-N 1** | Instantaneous Gas-fired Water Heater | 1 | High | 0.94 |  |  | 4.7 | 97 | No | No | https://www.ahridirectory.org
LOCHINVAR | T-H3J-OS-N 1** | LTO-240X3-N 1** | Instantaneous Gas-fired Water Heater | 1 | High | 0.95 |  |  | 4.7 | 96 | No | No | https://www.ahridirectory.org
LOCHINVAR | T-H3J-OS-N 1** | LTO-240X3-P 1*1 | Instantaneous Gas-fired Water Heater | 1 | High | 0.95 |  |  | 4.7 | 96 | No | No | https://www.ahridirectory.org
LOCHINVAR | T-H3S-OS-N 1** | LTO-340X3-N 1** | Instantaneous Gas-fired Water Heater | 1 | High | 0.94 |  |  | 5.3 | 97 | No | No | https://www.ahridirectory.org
LOCHINVAR | T-H3S-DV-N 1** | LTI-340X3-P 1*1 | Instantaneous Gas-fired Water Heater | 1 | High | 0.95 |  |  | 5.4 | 97 | No | No | https://www.ahridirectory.org
TAKAGI | T-H3S-OS-N 1** | TK-340X3-PEH 1*1 | Instantaneous Gas-fired Water Heater | 1 | High | 0.94 |  |  | 5.3 | 97 | No | No | https://www.ahridirectory.org
TAKAGI | T-H3S-DV-N 1** | TK-340X3-PIH 1*1 | Instantaneous Gas-fired Water Heater | 1 | High | 0.95 |  |  | 5.4 | 97 | No | No | https://www.ahridirectory.org
TAKAGI | T-H3J-DV-N 1** | TK-240X3-NIH 1** | Instantaneous Gas-fired Water Heater | 1 | High | 0.94 |  |  | 4.7 | 97 | No | No | https://www.ahridirectory.org
STATE | T-H3J-DV-N 1** | GTS-240X3-PIH 1*1 | Instantaneous Gas-fired Water Heater | 1 | High | 0.94 |  |  | 4.7 | 97 | No | No | https://www.ahridirectory.org
STATE | T-H3J-DV-N 1** | GTS-240X3-NIH 1** | Instantaneous Gas-fired Water Heater | 1 | High | 0.94 |  |  | 4.7 | 97 | No | No | https://www.ahridirectory.org
STATE | T-H3S-DV-N 1** | GTS-340X3-PIH 1*1 | Instantaneous Gas-fired Water Heater | 1 | High | 0.95 |  |  | 5.4 | 97 | No | No | https://www.ahridirectory.org
STATE | T-H3J-OS-N 1** | GTS-240X3-PEH 1*1 | Instantaneous Gas-fired Water Heater | 1 | High | 0.95 |  |  | 4.7 | 96 | No | No | https://www.ahridirectory.org
STATE | T-H3S-OS-N 1** | GTS-340X3-NEH 1** | Instantaneous Gas-fired Water Heater | 1 | High | 0.94 |  |  | 5.3 | 97 | No | No | https://www.ahridirectory.org
RELIANCE WATER HEATERS | T-H3S-OS-N 1** | TS-340X3-LEH 1*1 | Instantaneous Gas-fired Water Heater | 1 | High | 0.94 |  |  | 5.3 | 97 | No | No | https://www.ahridirectory.org
RELIANCE WATER HEATERS | T-H3S-OS-N 1** | TS-340X3-GEH 1** | Instantaneous Gas-fired Water Heater | 1 | High | 0.94 |  |  | 5.3 | 97 | No | No | https://www.ahridirectory.org
RELIANCE WATER HEATERS | T-H3J-OS-N 1** | TS-240X3-LEH 1*1 | Instantaneous Gas-fired Water Heater | 1 | High | 0.95 |  |  | 4.7 | 96 | No | No | https://www.ahridirectory.org
RELIANCE WATER HEATERS | T-H3J-DV-N 1** | TS-240X3-LIH 1*1 | Instantaneous Gas-fired Water Heater | 1 | High | 0.94 |  |  | 4.7 | 97 | No | No | https://www.ahridirectory.org
RELIANCE WATER HEATERS | T-H3J-DV-N 1** | TS-240X3-GIH 1** | Instantaneous Gas-fired Water Heater | 1 | High | 0.94 |  |  | 4.7 | 97 | No | No | https://www.ahridirectory.org
AMERICAN | T-H3J-DV-N 1** | GT-240X3-PIH 1*1 | Instantaneous Gas-fired Water Heater | 1 | High | 0.94 |  |  | 4.7 | 97 | No | No | https://www.ahridirectory.org
AMERICAN | T-H3J-OS-N 1** | GT-240X3-PEH 1*1 | Instantaneous Gas-fired Water Heater | 1 | High | 0.95 |  |  | 4.7 | 96 | No | No | https://www.ahridirectory.org
AMERICAN | T-H3J-OS-N 1** | GT-240X3-NEH 1** | Instantaneous Gas-fired Water Heater | 1 | High | 0.95 |  |  | 4.7 | 96 | No | No | https://www.ahridirectory.org
AMERICAN | T-H3S-DV-N 1** | GT-340X3-NIH 1** | Instantaneous Gas-fired Water Heater | 1 | High | 0.95 |  |  | 5.4 | 97 | No | No | https://www.ahridirectory.org
A. O. SMITH | T-H3S-OS-N 1** | ATO-340HX3-P 1*1 | Instantaneous Gas-fired Water Heater | 1 | High | 0.94 |  |  | 5.3 | 97 | No | No | https://www.ahridirectory.org
A. O. SMITH | T-H3J-DV-N 1** | ATI-240HX3-N 1** | Instantaneous Gas-fired Water Heater | 1 | High | 0.94 |  |  | 4.7 | 97 | No | No | https://www.ahridirectory.org
GE | GG40T**BXR01 | GG40T**BXR01 | Gas-fired Storage Water Heater | 40 | High | 0.64 |  | 83 |  | 76 | No | No | https://www.ahridirectory.org
BRADFORD WHITE | T9800 SE 160 | RTGL 160N1 | Instantaneous Gas-fired Water Heater | 1 | High | 0.91 |  |  | 4.7 | 100 | No | No | https://www.ahridirectory.org
LAARS | LT199PXX1 | LT199PXX1 | Instantaneous Gas-fired Water Heater | 1 | High | 0.95 |  |  | 5.6 | 97 | No | No | https://www.ahridirectory.org
LAARS | LT199NXX1 | LT199NXX1 | Instantaneous Gas-fired Water Heater | 1 | High | 0.95 |  |  | 5.6 | 97 | No | No | https://www.ahridirectory.org
BRADFORD WHITE | RTGR199N1 | RTGR199X1 | Instantaneous Gas-fired Water Heater | 1 | High | 0.95 |  |  | 5.6 | 97 | No | No | https://www.ahridirectory.org
BRADFORD WHITE | RTGR199N1 | RTGR199N1 | Instantaneous Gas-fired Water Heater | 1 | High | 0.95 |  |  | 5.6 | 97 | No | No | https://www.ahridirectory.org
GE | GG40T**BXR01 | GP40T12BXR01 | Gas-fired Storage Water Heater | 40 | High | 0.64 |  | 83 |  | 76 | No | No | https://www.ahridirectory.org
BRADFORD WHITE | RTGL 199N1 | RTGL 199N1 | Instantaneous Gas-fired Water Heater | 1 | High | 0.96 |  |  | 5.4 | 100 | No | No | https://www.ahridirectory.org
RICHMOND | PROPH80 T0 RH120-M** | 10E80-HP120M* | Electric Storage Water Heater | 72 | Medium | 3.5 |  | 72 |  | 437 | No | No | https://www.ahridirectory.org
RUUD | PROPH80 T0 RH120-M** | PROUH80 T0 RU120-M** | Electric Storage Water Heater | 72 | Medium | 3.5 |  | 72 |  | 437 | No | No | https://www.ahridirectory.org
RHEEM | PROPH80 T0 RH120-M** | XE80T10HM*00U0 | Electric Storage Water Heater | 72 | Medium | 3.5 |  | 72 |  | 437 | No | No | https://www.ahridirectory.org
RICHMOND | PROPH65 T0 RH120-M** | 10E65-HP120M* | Electric Storage Water Heater | 59 | Medium | 3.3 |  | 55 |  | 405 | No | No | https://www.ahridirectory.org
RHEEM | PROPH65 T0 RH120-M** | XE65T10HM*00U0 | Electric Storage Water Heater | 59 | Medium | 3.3 |  | 55 |  | 405 | No | No | https://www.ahridirectory.org
RUUD | PROPH50 T0 RH120-M** | PROUH50 T0 RU120-M** | Electric Storage Water Heater | 46 | Medium | 3 |  | 55 |  | 367 | No | No | https://www.ahridirectory.org
HUBBELL | ME-40 | ME-40 | Electric Storage Water Heater | 37 | Low | 0.92 |  | 46 |  | 98 | No | No | https://www.ahridirectory.org
LG | R5TT20F-SA0 | R5TT20F-SA0 | Electric Storage Water Heater | 52 | Medium | 3.75 |  | 66 |  | 365 | No | No | https://www.lg.com/global/support/ftclabel
BRADFORD WHITE | T9900 SE 199 | RTGL 199N1 | Instantaneous Gas-fired Water Heater | 1 | High | 0.96 |  |  | 5.4 | 100 | No | No | https://www.ahridirectory.org
BOSCH | US7-2R | US7-2R | Instantaneous Electric Water Heater | 0 | Very Small | 0.98 |  |  | 0.7 | 91 | No | No | https://www.ahridirectory.org
BOSCH | US9-2R | US9-2R | Instantaneous Electric Water Heater | 0 | Very Small | 0.97 |  |  | 0.9 | 95 | No | No | https://www.ahridirectory.org
BOSCH | T9800 SE 199 | T9900 SE 199 | Instantaneous Gas-fired Water Heater | 1 | High | 0.96 |  |  | 5.4 | 100 | No | No | https://www.ahridirectory.org
Marey | GA5FNG | GA5FNG | Instantaneous Gas-fired Water Heater | 0 | Very Small | 0.84 |  |  | 1.1 | 83 | No | No | By annual report date
Marey | GA14CSALP | GA14CSALP | Instantaneous Gas-fired Water Heater | 0 | Low | 0.84 |  |  | 2.5 | 88 | No | No | By annual report date
Marey | GA14CSANG | GA14CSANG | Instantaneous Gas-fired Water Heater | 0 | Low | 0.84 |  |  | 2.5 | 89 | No | No | By annual report date
Marey | GA24CSANG | GA24CSANG | Instantaneous Gas-fired Water Heater | 0 | Low | 0.82 |  |  | 4.2 | 83 | No | No | By annual report date
Marey | GA26OLP | GA26OLP | Instantaneous Gas-fired Water Heater | 0 | Low | 0.83 |  |  | 4.5 | 83 | No | No | By annual report date
Marey | ECO110 | ECO110 | Instantaneous Electric Water Heater | 0 | Very Small | 0.97 |  |  | 1.1 | 98 | No | No | By annual report date
Marey | ECO150 | ECO150 | Instantaneous Electric Water Heater | 0 | Very Small | 0.98 |  |  | 1.3 | 98 | No | No | By annual report date
Marey | ECO240 | ECO240 | Instantaneous Electric Water Heater | 0 | Low | 0.93 |  |  | 3.2 | 98 | No | No | By annual report date
Marey | GA10LP | GA10LP | Instantaneous Gas-fired Water Heater | 0 | Low | 0.81 |  |  | 1.7 | 83 | No | No | By annual report date
Marey | PP12 | PP12 | Instantaneous Electric Water Heater | 0 | Very Small | 0.99 |  |  | 1.3 | 98 | No | No | By annual report date
Marey | Power Pack 220v | PP220 | Instantaneous Electric Water Heater | 0 | Very Small | 0.96 |  |  | 1 | 98 | No | No | By annual report date
Marey | Power Pack 110v | PP110 | Instantaneous Electric Water Heater | 0 | Very Small | 0.96 |  |  | 1 | 98 | No | No | By annual report date
Marey | GA5FLP | GALPF5 | Instantaneous Gas-fired Water Heater | 0 | Very Small | 0.85 |  |  | 1.1 | 82 | No | No | By annual report date
Marey | GA10FLP | GALPF10 | Instantaneous Gas-fired Water Heater | 0 | Low | 0.81 |  |  | 1.7 | 83 | No | No | By annual report date
Marey | GA26ONG | GA26ONGW | Instantaneous Gas-fired Water Heater | 0 | Low | 0.82 |  |  | 4.5 | 83 | No | No | By annual report date
Airthereal | EVF-6YL | EVF-6YL | Instantaneous Gas-fired Water Heater | 0 | Very Small | 0.82 |  |  | 1.6 | 83 | No | No | By annual report date
Instant Flow C-Micro | CM | CM-30L/240 | Instantaneous Electric Water Heater | 0 | Very Small | 0.94 |  |  | 0.7 | 98 | No | No | By annual report date
Twins | ER | ER-60S/240 | Instantaneous Electric Water Heater | 0 | Very Small | 1 |  |  | 1.5 | 98 | No | No | By annual report date
Mighty-Mite | R | R-48L/240 | Instantaneous Electric Water Heater | 0 | Very Small | 0.97 |  |  | 1.2 | 99 | No | No | By annual report date
Instant Flow Micro | M | M-40/277 | Instantaneous Electric Water Heater | 0 | Very Small | 0.94 |  |  | 1.1 | 96 | No | No | By annual report date
RINNAI | (RU160E) REU-N2530W-US | RSC160EN | Instantaneous Gas-fired Water Heater | 0 | High | 0.93 |  |  | 4.6 | 97 | No | No | https://www.ahridirectory.org
RINNAI | (RU199E) REU-N3237W-US | RSC199EP | Instantaneous Gas-fired Water Heater | 0 | High | 0.93 |  |  | 5.6 | 97 | No | No | https://www.ahridirectory.org
RINNAI | (RU199I) REU-N3237FF-US | RSC199IN | Instantaneous Gas-fired Water Heater | 0 | High | 0.93 |  |  | 5.7 | 97 | No | No | https://www.ahridirectory.org
A. O. SMITH | G12-FDT4040NVR 1** | G12-FDT4040NVR 1** | Gas-fired Storage Water Heater | 38 | Medium | 0.64 |  | 70 |  | 73 | No | No | https://www.ahridirectory.org
LOCHINVAR | LTN04040ES 1** | LTN04040ES 1** | Gas-fired Storage Water Heater | 38 | Medium | 0.64 |  | 70 |  | 73 | No | No | https://www.ahridirectory.org
RELIANCE WATER HEATERS | 9-40-GKFT 1** | 9-40-GKFT 1** | Gas-fired Storage Water Heater | 38 | Medium | 0.64 |  | 70 |  | 73 | No | No | https://www.ahridirectory.org
STATE | GS6-40-HBFT 1*1 | GS6-40-HBFT 1*1 | Gas-fired Storage Water Heater | 38 | Medium | 0.64 |  | 70 |  | 73 | No | No | https://www.ahridirectory.org
AMERICAN | (E,P)NL-36 | E(6,10)N-36L*** | Electric Storage Water Heater | 33 | Medium | 0.92 |  | 39 |  | 98 | No | No | https://www.ahridirectory.org
STATE | (E,P)NL-36 | E(N,S)(6,X)-36-DOLS*** | Electric Storage Water Heater | 33 | Medium | 0.92 |  | 39 |  | 98 | No | No | https://www.ahridirectory.org
THERMALUX | NR662-OD-NG | NER66OD (GQ-2039WS ET US) | Instantaneous Gas-fired Water Heater | 1 | Medium | 0.82 |  |  | 3.6 | 84 | No | No | https://www.ahridirectory.org
NORITZ | NR98SV (GQ-2857WX-F US) | NC199DVC (GQ-2857WZ-FFA US) | Instantaneous Gas-fired Water Heater | 1 | High | 0.82 |  |  | 5.1 | 85 | No | No | https://www.ahridirectory.org
NORITZ | NRCP982-DV-NG | NRCP98-DV | Instantaneous Gas-fired Water Heater | 1 | High | 0.94 |  |  | 5.4 | 99 | No | No | https://www.ahridirectory.org
NORITZ | NRCP1112-DV-NG | NRCP111-DV | Instantaneous Gas-fired Water Heater | 1 | High | 0.94 |  |  | 5.7 | 99 | No | No | https://www.ahridirectory.org
NORITZ | EZ111DV (GQ-C3259WX-FF US) | NCC199CDV (GQ-C3259WZ-FF US) | Instantaneous Gas-fired Water Heater | 1 | High | 0.96 |  |  | 5.8 | 99 | No | No | https://www.ahridirectory.org
NORITZ | NRC661A-DV-NG | NRC661A-DV-NG | Instantaneous Gas-fired Water Heater | 1 | Medium | 0.89 |  |  | 3.4 | 92 | No | No | https://www.ahridirectory.org
NORITZ | NRCP982-DV-NG | NRCP982-DV-LP | Instantaneous Gas-fired Water Heater | 1 | High | 0.94 |  |  | 5.4 | 99 | No | No | https://www.ahridirectory.org
NORITZ | NRC98DV (GQ-C2857WS-FF US) | NRC98DV (GQ-C2857WS-FF US) | Instantaneous Gas-fired Water Heater | 1 | High | 0.91 |  |  | 5.1 | 94 | No | No | https://www.ahridirectory.org
NORITZ | NR662-OD-NG | NR662-OD-LP | Instantaneous Gas-fired Water Heater | 1 | Medium | 0.82 |  |  | 3.6 | 84 | No | No | https://www.ahridirectory.org
NORITZ | NRC111DV (GQ-C3257WX-FF US) | NRC111DV (GQ-C3257WX-FF US) | Instantaneous Gas-fired Water Heater | 1 | High | 0.91 |  |  | 5.7 | 94 | No | No | https://www.ahridirectory.org
NORITZ | NRCP1112-DV-NG | NRCP1112-DV-LP | Instantaneous Gas-fired Water Heater | 1 | High | 0.94 |  |  | 5.7 | 99 | No | No | https://www.ahridirectory.org
NORITZ | NRC711-OD-NG | NRC711-DV-LP | Instantaneous Gas-fired Water Heater | 1 | High | 0.89 |  |  | 4.3 | 92 | No | No | https://www.ahridirectory.org
NORITZ | NR501-OD-LP | NR501-OD-LP | Instantaneous Gas-fired Water Heater | 1 | Medium | 0.82 |  |  | 3.1 | 84 | No | No | https://www.ahridirectory.org
NORITZ | NRC711-OD-NG | NRC711-OD-LP | Instantaneous Gas-fired Water Heater | 1 | High | 0.89 |  |  | 4.3 | 91 | No | No | https://www.ahridirectory.org
NORITZ | NRC663-FSV-NG | NRC663-FSV-NG | Instantaneous Gas-fired Water Heater | 1 | Medium | 0.87 |  |  | 3.4 | 91 | No | No | https://www.ahridirectory.org
NORITZ | NR98SV (GQ-2857WX-F US) | NR98DVC (GQ-2857WX-FFA US) | Instantaneous Gas-fired Water Heater | 1 | High | 0.82 |  |  | 5.1 | 85 | No | No | https://www.ahridirectory.org
NORITZ | NR83DVC (GQ-2457WS-FFA US) | NR83OD (GQ-2457WS US) | Instantaneous Gas-fired Water Heater | 0 | High | 0.82 |  |  | 4.6 | 85 | No | No | https://www.ahridirectory.org
NORITZ | NRCP1112-DV-NG | NRCP1112-DV-NG | Instantaneous Gas-fired Water Heater | 1 | High | 0.94 |  |  | 5.7 | 99 | No | No | https://www.ahridirectory.org
NORITZ | NR501-OD-LP | NR501-OD-NG | Instantaneous Gas-fired Water Heater | 1 | Medium | 0.82 |  |  | 3.1 | 84 | No | No | https://www.ahridirectory.org
NORITZ | NRC663-FSV-NG | NRC663-FSV-LP | Instantaneous Gas-fired Water Heater | 1 | Medium | 0.87 |  |  | 3.4 | 91 | No | No | https://www.ahridirectory.org
NORITZ | NR83DVC (GQ-2457WS-FFA US) | NR83DVC (GQ-2457WS-FFA US) | Instantaneous Gas-fired Water Heater | 0 | High | 0.82 |  |  | 4.6 | 85 | No | No | https://www.ahridirectory.org
NORITZ | NRCP982-DV-NG | NRCP982-DV-NG | Instantaneous Gas-fired Water Heater | 1 | High | 0.94 |  |  | 5.4 | 99 | No | No | https://www.ahridirectory.org
NORITZ | NR98SV (GQ-2857WX-F US) | NR98OD (GQ-2857WX US) | Instantaneous Gas-fired Water Heater | 1 | High | 0.82 |  |  | 5.1 | 85 | No | No | https://www.ahridirectory.org
NORITZ | NRC661A-DV-NG | NRC661A-OD-NG | Instantaneous Gas-fired Water Heater | 1 | Medium | 0.89 |  |  | 3.4 | 92 | No | No | https://www.ahridirectory.org
NORITZ | NRC711-OD-NG | NRC711-OD-NG | Instantaneous Gas-fired Water Heater | 1 | High | 0.89 |  |  | 4.3 | 91 | No | No | https://www.ahridirectory.org
EEMAX | HATB007240 | HATB007240 | Instantaneous Electric Water Heater | 0 | Very Small | 0.96 |  |  | 0.7 | 98 | No | No | https://www.ahridirectory.org
EEMAX | EEM12004 | EEM12004 | Instantaneous Electric Water Heater | 0 | Very Small | 0.95 |  |  | 0.3 | 98 | No | No | https://www.ahridirectory.org
EEMAX | POU 6T | POU 6T | Instantaneous Electric Water Heater | 1 | Very Small | 0.94 |  |  | 0.5 | 98 | No | No | https://www.ahridirectory.org
EEMAX | POU 4T | POU 4T | Instantaneous Electric Water Heater | 0 | Very Small | 0.95 |  |  | 0.3 | 98 | No | No | https://www.ahridirectory.org
EEMAX | RTHD-08 | RTHD-08 | Instantaneous Electric Water Heater | 0 | Very Small | 0.96 |  |  | 0.7 | 98 | No | No | https://www.ahridirectory.org
EEMAX | ECOTB240 | ECOTB240 | Instantaneous Electric Water Heater | 0 | Very Small | 0.96 |  |  | 0.7 | 98 | No | No | https://www.ahridirectory.org
EEMAX | HA011240 | HA011240 | Instantaneous Electric Water Heater | 1 | Very Small | 0.95 |  |  | 1.2 | 98 | No | No | https://www.ahridirectory.org
RHEEM | RETEX-08 | RETEX-08 | Instantaneous Electric Water Heater | 0 | Very Small | 0.96 |  |  | 0.7 | 98 | No | No | https://www.ahridirectory.org
RHEEM | RETEX-11 | RETEX-11 | Instantaneous Electric Water Heater | 1 | Very Small | 0.95 |  |  | 1.2 | 98 | No | No | https://www.ahridirectory.org
RHEEM | RMTEX-11 | RMTEX-11 | Instantaneous Electric Water Heater | 1 | Very Small | 0.95 |  |  | 1.2 | 98 | No | No | https://www.ahridirectory.org
RHEEM | RETEX-06 | RETEX-06 | Instantaneous Electric Water Heater | 1 | Very Small | 0.94 |  |  | 0.5 | 98 | No | No | https://www.ahridirectory.org
RHEEM | RETEX-04 | RETEX-04 | Instantaneous Electric Water Heater | 0 | Very Small | 0.95 |  |  | 0.3 | 98 | No | No | https://www.ahridirectory.org
RHEEM | RTEX-06 | RTEX-06 | Instantaneous Electric Water Heater | 1 | Very Small | 0.94 |  |  | 0.5 | 98 | No | No | https://www.ahridirectory.org
RHEEM | RTEX-04 | RTEX-04 | Instantaneous Electric Water Heater | 0 | Very Small | 0.95 |  |  | 0.3 | 98 | No | No | https://www.ahridirectory.org
HUBBELL | S-65HPT | S-65HPT | Electric Storage Water Heater | 58 | Medium | 2.16 |  | 70 |  | 269 | No | No | https://www.ahridirectory.org
VAUGHN THERMAL | S-50HPT | S-50HPT | Electric Storage Water Heater | 51 | Medium | 2.1 |  | 57 |  | 275 | No | No | https://www.ahridirectory.org
HUBBELL | S-80HPT | S-80HPT | Electric Storage Water Heater | 73 | High | 2.3 |  | 88 |  | 250 | No | No | https://www.ahridirectory.org
VAUGHN THERMAL | S-80HPT | S-80HPT | Electric Storage Water Heater | 73 | High | 2.3 |  | 88 |  | 250 | No | No | https://www.ahridirectory.org
VAUGHN | MP30F | MP30F | Electric Storage Water Heater | 30 | Low | 0.92 |  | 42 |  | 98 | No | No | https://www.ahridirectory.org
VAUGHN | ME120 | ME120 | Grid-Enabled Water Heater | 107 | High | 0.91 |  | 100 |  | 98 | No | No | https://www.ahridirectory.org
VAUGHN THERMAL | ME120 | ME120 | Grid-Enabled Water Heater | 107 | High | 0.91 |  | 100 |  | 98 | No | No | https://www.ahridirectory.org
VAUGHN | MP80F | MP80F | Grid-Enabled Water Heater | 80 | High | 0.93 |  | 83 |  | 98 | No | No | https://www.ahridirectory.org
HUBBELL | MP80F | MP80F | Grid-Enabled Water Heater | 80 | High | 0.93 |  | 83 |  | 98 | No | No | https://www.ahridirectory.org
VAUGHN | ME80 | ME80 | Grid-Enabled Water Heater | 78 | High | 0.92 |  | 85 |  | 98 | No | No | https://www.ahridirectory.org
HUBBELL | ME80 | ME80 | Grid-Enabled Water Heater | 78 | High | 0.92 |  | 85 |  | 98 | No | No | https://www.ahridirectory.org
HUBBELL | S120HPT | S120HPT | Electric Storage Water Heater | 107 | High | 2.18 |  | 94 |  | 260 | No | No | https://www.ahridirectory.org
VAUGHN | ME55 | ME55 | Electric Storage Water Heater | 52 | Medium | 0.92 |  | 64 |  | 98 | No | No | https://www.ahridirectory.org
VAUGHN | ME50 | ME50 | Electric Storage Water Heater | 47 | Medium | 0.93 |  | 56 |  | 98 | No | No | https://www.ahridirectory.org
HUBBELL | ME55 | ME55 | Electric Storage Water Heater | 52 | Medium | 0.92 |  | 64 |  | 98 | No | No | https://www.ahridirectory.org
VAUGHN THERMAL | ME55 | ME55 | Electric Storage Water Heater | 52 | Medium | 0.92 |  | 64 |  | 98 | No | No | https://www.ahridirectory.org
HUBBELL | S-50HPT | S-50HPT | Electric Storage Water Heater | 51 | Medium | 2.1 |  | 57 |  | 275 | No | No | https://www.ahridirectory.org
VAUGHN | ME30 | ME30 | Electric Storage Water Heater | 29 | Low | 0.92 |  | 42 |  | 98 | No | No | https://www.ahridirectory.org
EEMAX | SPEX65T | SPEX65T | Instantaneous Electric Water Heater | 0 | Very Small | 0.97 |  |  | 0.6 | 98 | No | No | https://www.ahridirectory.org
EEMAX | SPEX75T | SPEX75T | Instantaneous Electric Water Heater | 0 | Very Small | 0.97 |  |  | 0.7 | 98 | No | No | https://www.ahridirectory.org
EEMAX | SPEX80T | SPEX80T | Instantaneous Electric Water Heater | 0 | Very Small | 0.98 |  |  | 0.8 | 98 | No | No | https://www.ahridirectory.org
EEMAX | SPEX90T | SPEX90T | Instantaneous Electric Water Heater | 0 | Very Small | 0.98 |  |  | 0.9 | 98 | No | No | https://www.ahridirectory.org
EEMAX | SPEX1812T | SPEX1812T | Instantaneous Electric Water Heater | 0 | Very Small | 0.96 |  |  | 0.2 | 98 | No | No | https://www.ahridirectory.org
EEMAX | SPEX3012T | SPEX3012T | Instantaneous Electric Water Heater | 0 | Very Small | 0.96 |  |  | 0.3 | 98 | No | No | https://www.ahridirectory.org
EEMAX | SPEX3277T | SPEX3277T | Instantaneous Electric Water Heater | 0 | Very Small | 0.97 |  |  | 0.3 | 98 | No | No | https://www.ahridirectory.org
EEMAX | SPEX3512T | SPEX3512T | Instantaneous Electric Water Heater | 0 | Very Small | 0.96 |  |  | 0.3 | 98 | No | No | https://www.ahridirectory.org
EEMAX | SPEX4208T | SPEX4208T | Instantaneous Electric Water Heater | 0 | Very Small | 0.98 |  |  | 0.4 | 98 | No | No | https://www.ahridirectory.org
EEMAX | SPEX4277T | SPEX4277T | Instantaneous Electric Water Heater | 0 | Very Small | 0.97 |  |  | 0.4 | 98 | No | No | https://www.ahridirectory.org
EEMAX | SPEX8208T | SPEX8208T | Instantaneous Electric Water Heater | 0 | Very Small | 0.98 |  |  | 0.7 | 98 | No | No | https://www.ahridirectory.org
EEMAX | SPEX8208 | SPEX8208 | Instantaneous Electric Water Heater | 0 | Very Small | 0.96 |  |  | 0.8 | 98 | No | No | https://www.ahridirectory.org
EEMAX | SPEX3512 | SPEX3512 | Instantaneous Electric Water Heater | 0 | Very Small | 0.94 |  |  | 0.4 | 98 | No | No | https://www.ahridirectory.org
EEMAX | SPEX3012 | SPEX3012 | Instantaneous Electric Water Heater | 0 | Very Small | 0.96 |  |  | 0.3 | 98 | No | No | https://www.ahridirectory.org
EEMAX | SPEX95 | SPEX95 | Instantaneous Electric Water Heater | 0 | Very Small | 0.96 |  |  | 0.9 | 98 | No | No | https://www.ahridirectory.org
EEMAX | SPEX90 | SPEX90 | Instantaneous Electric Water Heater | 0 | Very Small | 0.96 |  |  | 0.9 | 98 | No | No | https://www.ahridirectory.org
EEMAX | SPEX4277 | SPEX4277 | Instantaneous Electric Water Heater | 0 | Very Small | 0.96 |  |  | 0.4 | 98 | No | No | https://www.ahridirectory.org
EEMAX | SPEX3277 | SPEX3277 | Instantaneous Electric Water Heater | 0 | Very Small | 0.95 |  |  | 0.3 | 98 | No | No | https://www.ahridirectory.org
EEMAX | SPEX65 | SPEX65 | Instantaneous Electric Water Heater | 0 | Very Small | 0.96 |  |  | 0.7 | 98 | No | No | https://www.ahridirectory.org
Rheem | AM007240T | RTEH007240MV | Instantaneous Electric Water Heater | 0 | Very Small | 0.95 |  |  | 1 | 98 | No | No | https://www.ahridirectory.org
Rheem | AM008277T | RTEH008277MV | Instantaneous Electric Water Heater | 0 | Very Small | 0.96 |  |  | 1 | 98 | No | No | https://www.ahridirectory.org
Rheem | AM010277T | RTEH010277MV | Instantaneous Electric Water Heater | 0 | Very Small | 0.96 |  |  | 1 | 98 | No | No | https://www.ahridirectory.org
Rheem | AM004120T | RTEH004120MV | Instantaneous Electric Water Heater | 0 | Very Small | 0.94 |  |  | 1 | 98 | No | No | https://www.ahridirectory.org
Rheem | SPEX2412 | RTEH2412 | Instantaneous Electric Water Heater | 0 | Very Small | 0.95 |  |  | 1 | 98 | No | No | https://www.ahridirectory.org
Rheem | SPEX3012 | RTEH3012 | Instantaneous Electric Water Heater | 0 | Very Small | 0.96 |  |  | 1 | 98 | No | No | https://www.ahridirectory.org
Rheem | SPEX35 | RTEH35 | Instantaneous Electric Water Heater | 0 | Very Small | 0.95 |  |  | 1 | 98 | No | No | https://www.ahridirectory.org
Rheem | SPEX3512 | RTEH3512 | Instantaneous Electric Water Heater | 0 | Very Small | 0.94 |  |  | 1 | 98 | No | No | https://www.ahridirectory.org
Rheem | SPEX4277 | RTEH4277 | Instantaneous Electric Water Heater | 0 | Very Small | 0.96 |  |  | 1 | 98 | No | No | https://www.ahridirectory.org
Rheem | SPEX55 | RTEH55 | Instantaneous Electric Water Heater | 0 | Very Small | 0.96 |  |  | 1 | 98 | No | No | https://www.ahridirectory.org
Rheem | SPEX65 | RTEH65 | Instantaneous Electric Water Heater | 0 | Very Small | 0.96 |  |  | 1 | 98 | No | No | https://www.ahridirectory.org
Rheem | SPEX35T | RTEH35T | Instantaneous Electric Water Heater | 0 | Very Small | 0.97 |  |  | 1 | 98 | No | No | https://www.ahridirectory.org
Rheem | SPEX4208T | RTEH4208T | Instantaneous Electric Water Heater | 0 | Very Small | 0.98 |  |  | 1 | 98 | No | No | https://www.ahridirectory.org
Rheem | SPEX4277T | RTEH4277T | Instantaneous Electric Water Heater | 0 | Very Small | 0.97 |  |  | 1 | 98 | No | No | https://www.ahridirectory.org
Rheem | SPEX3277T | RTEH3277T | Instantaneous Electric Water Heater | 0 | Very Small | 0.97 |  |  | 1 | 98 | No | No | https://www.ahridirectory.org
Rheem | SPEX60T | RTEH60T | Instantaneous Electric Water Heater | 0 | Very Small | 0.97 |  |  | 1 | 98 | No | No | https://www.ahridirectory.org
Rheem | SPEX8208T | RTEH8208T | Instantaneous Electric Water Heater | 0 | Very Small | 0.98 |  |  | 1 | 98 | No | No | https://www.ahridirectory.org
Rheem | SPEX90T | RTEH90T | Instantaneous Electric Water Heater | 0 | Very Small | 0.98 |  |  | 1 | 98 | No | No | https://www.ahridirectory.org
Rheem | SPEX95T | RTEH95T | Instantaneous Electric Water Heater | 0 | Very Small | 0.98 |  |  | 1 | 98 | No | No | https://www.ahridirectory.org
Rheem | SPEX75T | RTEH75T | Instantaneous Electric Water Heater | 0 | Very Small | 0.97 |  |  | 1 | 98 | No | No | https://www.ahridirectory.org
GE | GE50T12BLM01 | GE50T10BLM01 | Electric Storage Water Heater | 50 | High | 0.93 |  | 78 |  | 98 | No | No | https://www.ahridirectory.org
GE | GE50S12BLM01 | GE50S10BLM01 | Electric Storage Water Heater | 50 | High | 0.93 |  | 75 |  | 98 | No | No | https://www.ahridirectory.org
GE | GE30T12BLM01 | GE30T10BLM01 | Electric Storage Water Heater | 30 | Medium | 0.92 |  | 59 |  | 98 | No | No | https://www.ahridirectory.org
GE | GE50S12BLM01 | GE50S12BLM01 | Electric Storage Water Heater | 50 | High | 0.93 |  | 75 |  | 98 | No | No | https://www.ahridirectory.org
GE | GE50T12BLM01 | GE50T12BLM01 | Electric Storage Water Heater | 50 | High | 0.93 |  | 78 |  | 98 | No | No | https://www.ahridirectory.org
GE | GE30S10BMM01 | GE30S10BMM01 | Electric Storage Water Heater | 30 | Medium | 0.92 |  | 59 |  | 98 | No | No | https://www.ahridirectory.org
GE | GE40S12BLM01 | GE40S12BLM01 | Electric Storage Water Heater | 40 | Medium | 0.92 |  | 65 |  | 98 | No | No | https://www.ahridirectory.org
GE | GE40S10BMM01 | GE40S10BMM01 | Electric Storage Water Heater | 40 | Medium | 0.92 |  | 65 |  | 98 | No | No | https://www.ahridirectory.org
GE | GE30S12BLM01 | GE30S12BLM01 | Electric Storage Water Heater | 30 | Medium | 0.92 |  | 60 |  | 98 | No | No | https://www.ahridirectory.org
GE | GE30L08BSM01 | GE30L08BSM01 | Electric Storage Water Heater | 26 | Medium | 0.93 |  | 58 |  | 98 | No | No | https://www.ahridirectory.org
GE | GE40L08BAM01 | GE40L08BAM01 | Electric Storage Water Heater | 36 | Medium | 0.92 |  | 61 |  | 98 | No | No | https://www.ahridirectory.org
GE | GE50S10BAM01 | GE50S08BAM01 | Electric Storage Water Heater | 50 | High | 0.93 |  | 76 |  | 98 | No | No | https://www.ahridirectory.org
GE | GE50T10BAM01 | GE50T08BAM01 | Electric Storage Water Heater | 50 | High | 0.93 |  | 76 |  | 98 | No | No | https://www.ahridirectory.org
GE | GE30S10BAM01 | GE30S10BAM01 | Electric Storage Water Heater | 30 | Medium | 0.92 |  | 53 |  | 98 | No | No | https://www.ahridirectory.org
GE | GE50T10BAM01 | GE50T10BAM01 | Electric Storage Water Heater | 50 | High | 0.93 |  | 76 |  | 98 | No | No | https://www.ahridirectory.org
GE | GE40T10BAM01 | GE40T10BAM01 | Electric Storage Water Heater | 40 | Medium | 0.92 |  | 65 |  | 98 | No | No | https://www.ahridirectory.org
GE | GE50S10BAM01 | GE50S10BAM01 | Electric Storage Water Heater | 50 | High | 0.93 |  | 76 |  | 98 | No | No | https://www.ahridirectory.org
BOSCH | T9800 SE 160 | T9800 SE 160 | Instantaneous Gas-fired Water Heater | 1 | High | 0.92 |  |  | 4.7 | 100 | No | No | https://www.ahridirectory.org
BOSCH | T9800 SE 199 | T9800 SE 199 | Instantaneous Gas-fired Water Heater | 1 | High | 0.96 |  |  | 5.4 | 100 | No | No | https://www.ahridirectory.org
PUREPRO | C 950 ES | PROTL175CL | Instantaneous Gas-fired Water Heater | 0 | High | 0.91 |  |  | 4.7 | 94 | No | No | https://www.ahridirectory.org
PUREPRO | 940 ES | PROTL199L | Instantaneous Gas-fired Water Heater | 0 | High | 0.82 |  |  | 4.8 | 83 | No | No | https://www.ahridirectory.org
BRADFORD WHITE | RTG-K-160N1 | RTG-K-160N1 | Instantaneous Gas-fired Water Heater | 1 | High | 0.92 |  |  | 4.7 | 100 | No | No | https://www.ahridirectory.org
BRADFORD WHITE | RTG-K-199N2 | RTG-K-199N2 | Instantaneous Gas-fired Water Heater | 1 | High | 0.96 |  |  | 5.4 | 100 | No | No | https://www.ahridirectory.org
HTP | EVR040*2X*** | EVR040*2X*** | Electric Storage Water Heater | 39 | Medium | 0.94 |  | 56 |  | 98 | No | No | https://www.ahridirectory.org
HTP | EVR052*2X*** | EVR052*2X*** | Electric Storage Water Heater | 48 | Medium | 0.93 |  | 62 |  | 98 | No | No | https://www.ahridirectory.org
STATE | FMHR-40 4** | GS6-40-MHG 4** | Gas-fired Storage Water Heater | 38 | Medium | 0.58 |  | 59 |  | 78 | No | No | https://www.ahridirectory.org
STATE | FMHR-40 4** | SCI-40-MHG 4** | Gas-fired Storage Water Heater | 38 | Medium | 0.58 |  | 59 |  | 78 | No | No | https://www.ahridirectory.org
LOCHINVAR | FMDV-30 2** | MGN03030 2** | Gas-fired Storage Water Heater | 29 | Medium | 0.61 |  | 60 |  | 78 | No | No | https://www.ahridirectory.org
AMERICAN | FMDV-30 2** | MHDV-62-30T30 2** | Gas-fired Storage Water Heater | 29 | Medium | 0.61 |  | 60 |  | 78 | No | No | https://www.ahridirectory.org
STATE | FMDV-40 2** | GS6-40-MDV 2** | Gas-fired Storage Water Heater | 38 | Medium | 0.59 |  | 57 |  | 76 | No | No | https://www.ahridirectory.org
STATE | FMDV-40 2** | SCI-40-MDV 2** | Gas-fired Storage Water Heater | 38 | Medium | 0.59 |  | 57 |  | 76 | No | No | https://www.ahridirectory.org
LOCHINVAR | FMDV-40 2** | MGN04030 2** | Gas-fired Storage Water Heater | 38 | Medium | 0.59 |  | 57 |  | 76 | No | No | https://www.ahridirectory.org
AMERICAN | FMDV-40 2** | MHDV-62-40T32 2** | Gas-fired Storage Water Heater | 38 | Medium | 0.59 |  | 57 |  | 76 | No | No | https://www.ahridirectory.org
STATE | FMDV-50 2** | GS6-50-MDV 2** | Gas-fired Storage Water Heater | 47 | Medium | 0.57 |  | 67 |  | 77 | No | No | https://www.ahridirectory.org
STATE | FMDV-50 2** | SCI-50-MDV 2** | Gas-fired Storage Water Heater | 47 | Medium | 0.57 |  | 67 |  | 77 | No | No | https://www.ahridirectory.org
AMERICAN | FMDV-50 2** | MHDV-62-50T40 2** | Gas-fired Storage Water Heater | 47 | Medium | 0.57 |  | 67 |  | 77 | No | No | https://www.ahridirectory.org
AMERICAN | FMHR-30 4** | MHG62-30T35R 4** | Gas-fired Storage Water Heater | 29 | Medium | 0.61 |  | 63 |  | 79 | No | No | https://www.ahridirectory.org
AMERICAN | ENS-40 1** | E6N-40R 1** | Electric Storage Water Heater | 37 | Medium | 0.92 |  | 55 |  | 98 | No | No | https://www.ahridirectory.org
AMERICAN | ENS-40 1** | NE3F40RD 1** | Electric Storage Water Heater | 37 | Medium | 0.92 |  | 55 |  | 98 | No | No | https://www.ahridirectory.org
AMERICAN | ENS-40 1** | E8N-40R 1** | Electric Storage Water Heater | 37 | Medium | 0.92 |  | 55 |  | 98 | No | No | https://www.ahridirectory.org
LOCHINVAR | ENS-40 1** | KMA040KD 1** | Electric Storage Water Heater | 37 | Medium | 0.92 |  | 55 |  | 98 | No | No | https://www.ahridirectory.org
LOCHINVAR | ENS-40 1** | KMA040KD-8 1** | Electric Storage Water Heater | 37 | Medium | 0.92 |  | 55 |  | 98 | No | No | https://www.ahridirectory.org
LOCHINVAR | ENS-40 1** | KMA040KDT 1** | Electric Storage Water Heater | 37 | Medium | 0.92 |  | 55 |  | 98 | No | No | https://www.ahridirectory.org
STATE | ENS-40 1** | EN6-40-DORS 1** | Electric Storage Water Heater | 37 | Medium | 0.92 |  | 55 |  | 98 | No | No | https://www.ahridirectory.org
STATE | ENS-40 1** | FN6-40-DORS 1** | Electric Storage Water Heater | 37 | Medium | 0.92 |  | 55 |  | 98 | No | No | https://www.ahridirectory.org
STATE | ENS-40 1** | EN6-40-SORS 1** | Electric Storage Water Heater | 37 | Medium | 0.92 |  | 55 |  | 98 | No | No | https://www.ahridirectory.org
STATE | ENS-40 1** | EN8-40-DORS 1** | Electric Storage Water Heater | 37 | Medium | 0.92 |  | 55 |  | 98 | No | No | https://www.ahridirectory.org
A. O. SMITH | ENS-40 1** | E6-40R45DV 1** | Electric Storage Water Heater | 37 | Medium | 0.92 |  | 55 |  | 98 | No | No | https://www.ahridirectory.org
A. O. SMITH | ENS-40 1** | E9-40R55DV 1** | Electric Storage Water Heater | 37 | Medium | 0.92 |  | 55 |  | 98 | No | No | https://www.ahridirectory.org
A. O. SMITH | ENS-40 1** | HNS-40 1** | Electric Storage Water Heater | 37 | Medium | 0.92 |  | 55 |  | 98 | No | No | https://www.ahridirectory.org
A. O. SMITH | ENS-40 1** | E6-40R45D 1** | Electric Storage Water Heater | 37 | Medium | 0.92 |  | 55 |  | 98 | No | No | https://www.ahridirectory.org
A. O. SMITH | ENS-40 1** | E6-40R38D 1** | Electric Storage Water Heater | 37 | Medium | 0.92 |  | 55 |  | 98 | No | No | https://www.ahridirectory.org
RELIANCE WATER HEATERS | ENS-40 1** | 6-40-EORS 1** | Electric Storage Water Heater | 37 | Medium | 0.92 |  | 55 |  | 98 | No | No | https://www.ahridirectory.org
RELIANCE WATER HEATERS | ENS-40 1** | 6-40-EOHRS 1** | Electric Storage Water Heater | 37 | Medium | 0.92 |  | 55 |  | 98 | No | No | https://www.ahridirectory.org
A. O. SMITH | ENJ-40 1** | ENJ-40 1** | Electric Storage Water Heater | 35 | Medium | 0.93 |  | 54 |  | 98 | No | No | https://www.ahridirectory.org
LOCHINVAR | ENJ-40 1** | JEJ040KD 1** | Electric Storage Water Heater | 35 | Medium | 0.93 |  | 54 |  | 98 | No | No | https://www.ahridirectory.org
LOCHINVAR | ENJ-40 1** | JEJ040ND 1** | Electric Storage Water Heater | 35 | Medium | 0.93 |  | 54 |  | 98 | No | No | https://www.ahridirectory.org
LOCHINVAR | ENJ-40 1** | JEJ040MD 1** | Electric Storage Water Heater | 35 | Medium | 0.93 |  | 54 |  | 98 | No | No | https://www.ahridirectory.org
RELIANCE WATER HEATERS | ENJ-40 1** | 6-40-EOMS 1** | Electric Storage Water Heater | 35 | Medium | 0.93 |  | 54 |  | 98 | No | No | https://www.ahridirectory.org
STATE | ENJ-40 1** | EN6-40-DOMS 1** | Electric Storage Water Heater | 35 | Medium | 0.93 |  | 54 |  | 98 | No | No | https://www.ahridirectory.org
AMERICAN | ENS-50 1** | NE3F50RD 1** | Electric Storage Water Heater | 46 | Medium | 0.92 |  | 57 |  | 98 | No | No | https://www.ahridirectory.org
A. O. SMITH | ENLB-50 1** | ENLB-50 1** | Electric Storage Water Heater | 44 | Medium | 0.93 |  | 60 |  | 98 | No | No | https://www.ahridirectory.org
AMERICAN | ENLB-50 1** | E6N-50LB 1** | Electric Storage Water Heater | 44 | Medium | 0.93 |  | 60 |  | 98 | No | No | https://www.ahridirectory.org
AMERICAN | ENLB-50 1** | E10N-50LB 1** | Electric Storage Water Heater | 44 | Medium | 0.93 |  | 60 |  | 98 | No | No | https://www.ahridirectory.org
LOCHINVAR | ENLB-50 1** | KSA050KDB 1** | Electric Storage Water Heater | 44 | Medium | 0.93 |  | 60 |  | 98 | No | No | https://www.ahridirectory.org
LOCHINVAR | ENLB-50 1** | KSA050KDBT 1** | Electric Storage Water Heater | 44 | Medium | 0.93 |  | 60 |  | 98 | No | No | https://www.ahridirectory.org
LOCHINVAR | ENLB-50 1** | KSJ050KDBT 1** | Electric Storage Water Heater | 44 | Medium | 0.93 |  | 60 |  | 98 | No | No | https://www.ahridirectory.org
STATE | ENLB-50 1** | ESX-50-DOLBS 1** | Electric Storage Water Heater | 44 | Medium | 0.93 |  | 60 |  | 98 | No | No | https://www.ahridirectory.org
U.S. CRAFTMASTER | ENLB-50 1** | NE2F50LBD 1** | Electric Storage Water Heater | 44 | Medium | 0.93 |  | 60 |  | 98 | No | No | https://www.ahridirectory.org
LOCHINVAR | ENJ-40W 1** | JEJ040GDW 1** | Electric Storage Water Heater | 35 | Low | 0.91 |  | 38 |  | 98 | No | No | https://www.ahridirectory.org
AMERICAN | ENJ-40W 1** | E6N-40LW 1** | Electric Storage Water Heater | 35 | Low | 0.91 |  | 38 |  | 98 | No | No | https://www.ahridirectory.org
LOCHINVAR | ENJ-40W 1** | JEC040GDW 1** | Electric Storage Water Heater | 35 | Low | 0.91 |  | 38 |  | 98 | No | No | https://www.ahridirectory.org
A. O. SMITH | ENLB-50W 1** | ENLB-50W 1** | Electric Storage Water Heater | 44 | Low | 0.91 |  | 40 |  | 98 | No | No | https://www.ahridirectory.org
LOCHINVAR | ENLB-50W 1** | KSJ050HDBW 1** | Electric Storage Water Heater | 44 | Low | 0.91 |  | 40 |  | 98 | No | No | https://www.ahridirectory.org
STATE | ENLB-50W 1** | EN6-50-DOLBSW 1** | Electric Storage Water Heater | 44 | Low | 0.91 |  | 40 |  | 98 | No | No | https://www.ahridirectory.org
A. O. SMITH | ENJB-40 1** | E6-40J45DVB 1** | Electric Storage Water Heater | 35 | Medium | 0.94 |  | 57 |  | 98 | No | No | https://www.ahridirectory.org
AMERICAN | ENJB-40 1** | E6N-40LBS 1** | Electric Storage Water Heater | 35 | Medium | 0.94 |  | 57 |  | 98 | No | No | https://www.ahridirectory.org
LOCHINVAR | ENJB-40 1** | JEA040KDB 1** | Electric Storage Water Heater | 35 | Medium | 0.94 |  | 57 |  | 98 | No | No | https://www.ahridirectory.org
LOCHINVAR | ENJB-40 1** | JEJ040KDB 1** | Electric Storage Water Heater | 35 | Medium | 0.94 |  | 57 |  | 98 | No | No | https://www.ahridirectory.org
RELIANCE WATER HEATERS | ENJB-40 1** | 6-40-EOMBS-E 1** | Electric Storage Water Heater | 35 | Medium | 0.94 |  | 57 |  | 98 | No | No | https://www.ahridirectory.org
STATE | ENJB-40 1** | EN6-40-SOMBS 1** | Electric Storage Water Heater | 35 | Medium | 0.94 |  | 57 |  | 98 | No | No | https://www.ahridirectory.org
AMERICAN | PXGT-40 2** | NEG3J40HD 2** | Electric Storage Water Heater | 36 | Medium | 0.93 |  | 59 |  | 98 | No | No | https://www.ahridirectory.org
A. O. SMITH | PXGT-50 2** | EG12-50H55DV 2** | Electric Storage Water Heater | 45 | Medium | 0.93 |  | 67 |  | 98 | No | No | https://www.ahridirectory.org
AMERICAN | PXGT-50 2** | NEG3J50HD 2** | Electric Storage Water Heater | 45 | Medium | 0.93 |  | 67 |  | 98 | No | No | https://www.ahridirectory.org
RELIANCE WATER HEATERS | PXGT-50 2** | 12-50-EGRT 2** | Electric Storage Water Heater | 45 | Medium | 0.93 |  | 67 |  | 98 | No | No | https://www.ahridirectory.org
AMERICAN | EGT-40 2** | EG6N-40H 2** | Electric Storage Water Heater | 36 | Medium | 0.92 |  | 51 |  | 98 | No | No | https://www.ahridirectory.org
STATE | EGT-40 2** | EG6-40-DXRT 2** | Electric Storage Water Heater | 36 | Medium | 0.92 |  | 51 |  | 98 | No | No | https://www.ahridirectory.org
AMERICAN | PXGS-40 2** | EG10N-40R 2** | Electric Storage Water Heater | 37 | Medium | 0.92 |  | 54 |  | 98 | No | No | https://www.ahridirectory.org
RELIANCE WATER HEATERS | PXGS-40 2** | 12-40-EGRS 2** | Electric Storage Water Heater | 37 | Medium | 0.92 |  | 54 |  | 98 | No | No | https://www.ahridirectory.org
STATE | PXGS-40 2** | EGX-40-DXRS 2** | Electric Storage Water Heater | 37 | Medium | 0.92 |  | 54 |  | 98 | No | No | https://www.ahridirectory.org
A. O. SMITH | PXGS-50 2** | PXGS-50 2** | Electric Storage Water Heater | 46 | Medium | 0.92 |  | 66 |  | 98 | No | No | https://www.ahridirectory.org
AMERICAN | PXGS-50 2** | EG10N-50R 2** | Electric Storage Water Heater | 46 | Medium | 0.92 |  | 66 |  | 98 | No | No | https://www.ahridirectory.org
RELIANCE WATER HEATERS | PXGS-50 2** | 12-50-EGRS 2** | Electric Storage Water Heater | 46 | Medium | 0.92 |  | 66 |  | 98 | No | No | https://www.ahridirectory.org
A. O. SMITH | EGS-40 2** | EGS-40 2** | Electric Storage Water Heater | 37 | Medium | 0.92 |  | 51 |  | 98 | No | No | https://www.ahridirectory.org
RELIANCE WATER HEATERS | EGS-40 2** | 9-40-EGRS 2** | Electric Storage Water Heater | 37 | Medium | 0.92 |  | 51 |  | 98 | No | No | https://www.ahridirectory.org
U.S. CRAFTMASTER | EGS-40 2** | NEG3H40RD 2** | Electric Storage Water Heater | 37 | Medium | 0.92 |  | 51 |  | 98 | No | No | https://www.ahridirectory.org
A. O. SMITH | ENL-50 1** | PNL-50 1** | Electric Storage Water Heater | 48 | Medium | 0.92 |  | 51 |  | 98 | No | No | https://www.ahridirectory.org
LOCHINVAR | ENL-50 1** | KSJ050KD 1** | Electric Storage Water Heater | 48 | Medium | 0.92 |  | 51 |  | 98 | No | No | https://www.ahridirectory.org
LOCHINVAR | ENL-50 1** | KSA050KDZ 1** | Electric Storage Water Heater | 48 | Medium | 0.92 |  | 51 |  | 98 | No | No | https://www.ahridirectory.org
LOCHINVAR | ENL-50 1** | KSJ050NDM 1** | Electric Storage Water Heater | 48 | Medium | 0.92 |  | 51 |  | 98 | No | No | https://www.ahridirectory.org
STATE | ENL-50 1** | EN6-50-DOLS 1** | Electric Storage Water Heater | 48 | Medium | 0.92 |  | 51 |  | 98 | No | No | https://www.ahridirectory.org
STATE | ENL-50 1** | ESX-50-DOLS 1** | Electric Storage Water Heater | 48 | Medium | 0.92 |  | 51 |  | 98 | No | No | https://www.ahridirectory.org
U.S. CRAFTMASTER | ENL-50 1** | NE2F50LD 1** | Electric Storage Water Heater | 48 | Medium | 0.92 |  | 51 |  | 98 | No | No | https://www.ahridirectory.org
A. O. SMITH | EGT-50 2** | EGT-50 2** | Electric Storage Water Heater | 45 | Medium | 0.93 |  | 62 |  | 98 | No | No | https://www.ahridirectory.org
LOCHINVAR | EGT-50 2** | KTA050KD-ET 2** | Electric Storage Water Heater | 45 | Medium | 0.93 |  | 62 |  | 98 | No | No | https://www.ahridirectory.org
U.S. CRAFTMASTER | EGT-50 2** | NEG3H50HD 2** | Electric Storage Water Heater | 45 | Medium | 0.93 |  | 62 |  | 98 | No | No | https://www.ahridirectory.org
A. O. SMITH | EGS-50 2** | EGS-50 2** | Electric Storage Water Heater | 46 | Medium | 0.92 |  | 62 |  | 98 | No | No | https://www.ahridirectory.org
A. O. SMITH | EGS-50 2** | EG6-50-DXRS 2** | Electric Storage Water Heater | 46 | Medium | 0.92 |  | 62 |  | 98 | No | No | https://www.ahridirectory.org
LOCHINVAR | EGS-50 2** | KSA050KD-ET 2** | Electric Storage Water Heater | 46 | Medium | 0.92 |  | 62 |  | 98 | No | No | https://www.ahridirectory.org
RELIANCE WATER HEATERS | G12-CADT4040NV 1** | 6-40-NDHT 1** | Gas-fired Storage Water Heater | 38 | High | 0.68 |  | 82 |  | 75 | No | No | https://www.ahridirectory.org
STATE | G12-CADT4040NV 1** | GS6-40-BDHT 1** | Gas-fired Storage Water Heater | 38 | High | 0.68 |  | 82 |  | 75 | No | No | https://www.ahridirectory.org
A. O. SMITH | G12-CADT5040NV 1** | GCD-50 1** | Gas-fired Storage Water Heater | 48 | High | 0.68 |  | 75 |  | 75 | No | No | https://www.ahridirectory.org
STATE | MHE6-40R-045D 1** | SHN-40-SHMS 1** | Electric Storage Water Heater | 36 | Medium | 0.95 |  | 54 |  | 98 | No | No | https://www.ahridirectory.org
STATE | MHE6-40R-045D 1** | SHN-40-DHMS 1** | Electric Storage Water Heater | 36 | Medium | 0.95 |  | 54 |  | 98 | No | No | https://www.ahridirectory.org
AMERICAN | DVUG62-40S36-NV 1** | DVUG62-40S36-NV 1** | Gas-fired Storage Water Heater | 39 | Medium | 0.59 |  | 64 |  | 74 | No | No | https://www.ahridirectory.org
A. O. SMITH | DVUG62-40S36-NV 1** | G6-UDVS4036NV 1** | Gas-fired Storage Water Heater | 39 | Medium | 0.59 |  | 64 |  | 74 | No | No | https://www.ahridirectory.org
TAKAGI | T-H3-DV-N 1** | T-H3-DV-N 1** | Instantaneous Gas-fired Water Heater | 1 | High | 0.93 |  |  | 5.8 | 96 | No | No | https://www.ahridirectory.org
TAKAGI | TK-510U-I 2** | TK-510U-I 2** | Instantaneous Gas-fired Water Heater | 1 | High | 0.81 |  |  | 5 | 84 | No | No | https://www.ahridirectory.org
TAKAGI | TK-310C-NI 1** | TK-310C-NI 1** | Instantaneous Gas-fired Water Heater | 1 | High | 0.81 |  |  | 4.6 | 85 | No | No | https://www.ahridirectory.org
TAKAGI | T-H3J-DV-N 1** | T-H3J-DV-N 1** | Instantaneous Gas-fired Water Heater | 1 | High | 0.94 |  |  | 4.7 | 97 | No | No | https://www.ahridirectory.org
TAKAGI | T-H3-DV-N 1** | TCT-199I-N 1** | Instantaneous Gas-fired Water Heater | 1 | High | 0.93 |  |  | 5.8 | 96 | No | No | https://www.ahridirectory.org
U.S. CRAFTMASTER | GUC 40 4** | UNG1F4040TR 4** | Gas-fired Storage Water Heater | 38 | High | 0.64 |  | 83 |  | 74 | No | No | https://www.ahridirectory.org
AMERICAN | ENT-50-1** | E10N-50H-1** | Electric Storage Water Heater | 46 | Medium | 0.92 |  | 62 |  | 98 | No | No | https://www.ahridirectory.org
U.S. CRAFTMASTER | ENT-40 1** | NE3F40HS 1** | Electric Storage Water Heater | 36 | Medium | 0.92 |  | 53 |  | 98 | No | No | https://www.ahridirectory.org
LOCHINVAR | ENT-55 1** | KTJ055ND-8 1** | Electric Storage Water Heater | 55 | Medium | 0.93 |  | 72 |  | 98 | No | No | https://www.ahridirectory.org
A. O. SMITH | ENS-50 1** | ENS-50 1** | Electric Storage Water Heater | 46 | Medium | 0.92 |  | 57 |  | 98 | No | No | https://www.ahridirectory.org
A. O. SMITH | ENS-50 1** | E6-50R45DV 1** | Electric Storage Water Heater | 46 | Medium | 0.92 |  | 57 |  | 98 | No | No | https://www.ahridirectory.org
A. O. SMITH | ENS-50 1** | PNS-50 1** | Electric Storage Water Heater | 46 | Medium | 0.92 |  | 57 |  | 98 | No | No | https://www.ahridirectory.org
LOCHINVAR | ENS-50 1** | KMJ050FD 1** | Electric Storage Water Heater | 46 | Medium | 0.92 |  | 57 |  | 98 | No | No | https://www.ahridirectory.org
LOCHINVAR | ENS-50 1** | KMJ050KD 1** | Electric Storage Water Heater | 46 | Medium | 0.92 |  | 57 |  | 98 | No | No | https://www.ahridirectory.org
A. O. SMITH | HPTU-50N 1** | HPTU-50N 1** | Electric Storage Water Heater | 46 | Medium | 3.45 |  | 66 |  | 407 | No | No | https://www.ahridirectory.org
AMERICAN | FPTU-50 1** | HPHE6250H045DV 1** | Electric Storage Water Heater | 46 | Medium | 3.35 |  | 66 |  | 407 | No | No | https://www.ahridirectory.org
STATE | HPTU-50N 1** | HPX-50-DHPTDR 1** | Electric Storage Water Heater | 46 | Medium | 3.45 |  | 66 |  | 407 | No | No | https://www.ahridirectory.org
A. O. SMITH | FMDV-50 2** | FMDV-50 2** | Gas-fired Storage Water Heater | 47 | Medium | 0.57 |  | 67 |  | 77 | No | No | https://www.ahridirectory.org
RELIANCE WATER HEATERS | FMHR-40 4** | 6-40-NOMT 4** | Gas-fired Storage Water Heater | 38 | Medium | 0.58 |  | 59 |  | 78 | No | No | https://www.ahridirectory.org
LOCHINVAR | ENS-40 1** | KMA040KDTM 1** | Electric Storage Water Heater | 37 | Medium | 0.92 |  | 55 |  | 98 | No | No | https://www.ahridirectory.org
LOCHINVAR | ENS-40 1** | KMJ040KD 1** | Electric Storage Water Heater | 37 | Medium | 0.92 |  | 55 |  | 98 | No | No | https://www.ahridirectory.org
LOCHINVAR | ENJ-40 1** | JEA040PD 1** | Electric Storage Water Heater | 35 | Medium | 0.93 |  | 54 |  | 98 | No | No | https://www.ahridirectory.org
STATE | ENLB-50 1** | EN6-50-SOLBS 1** | Electric Storage Water Heater | 44 | Medium | 0.93 |  | 60 |  | 98 | No | No | https://www.ahridirectory.org
RELIANCE WATER HEATERS | ENLB-50 1** | 6-50-EOLBS 1** | Electric Storage Water Heater | 44 | Medium | 0.93 |  | 60 |  | 98 | No | No | https://www.ahridirectory.org
LOCHINVAR | ENJ-40W 1** | JEJ040EDW 1** | Electric Storage Water Heater | 35 | Low | 0.91 |  | 38 |  | 98 | No | No | https://www.ahridirectory.org
LOCHINVAR | ENJB-40 1** | JEJ040MDB 1** | Electric Storage Water Heater | 35 | Medium | 0.94 |  | 57 |  | 98 | No | No | https://www.ahridirectory.org
STATE | ENJB-40 1** | EN6-40-DOMBS 1** | Electric Storage Water Heater | 35 | Medium | 0.94 |  | 57 |  | 98 | No | No | https://www.ahridirectory.org
A. O. SMITH | PXGT-55 2** | PXGT-55 2** | Electric Storage Water Heater | 55 | Medium | 0.92 |  | 72 |  | 98 | No | No | https://www.ahridirectory.org
AMERICAN | ENL-50 1** | E6N-50L 1** | Electric Storage Water Heater | 48 | Medium | 0.92 |  | 51 |  | 98 | No | No | https://www.ahridirectory.org
RELIANCE WATER HEATERS | MHE6-40R-045D 1** | 6-40-EMHSDH 1** | Electric Storage Water Heater | 36 | Medium | 0.95 |  | 54 |  | 98 | No | No | https://www.ahridirectory.org
STATE | MHE6-40R-045D 1** | EN6-40-DMHS 1** | Electric Storage Water Heater | 36 | Medium | 0.95 |  | 54 |  | 98 | No | No | https://www.ahridirectory.org
TAKAGI | T-H3-OS-N 1** | T-H3-OS-N 1** | Instantaneous Gas-fired Water Heater | 1 | High | 0.95 |  |  | 5.8 | 96 | No | No | https://www.ahridirectory.org
AMERICAN | T-H3-DV-N 1** | MCT-199I-P 1*1 | Instantaneous Gas-fired Water Heater | 1 | High | 0.93 |  |  | 5.8 | 96 | No | No | https://www.ahridirectory.org
LOCHINVAR | T-H3-DV-N 1** | LTI-540H-N 1** | Instantaneous Gas-fired Water Heater | 1 | High | 0.93 |  |  | 5.8 | 96 | No | No | https://www.ahridirectory.org
STATE | T-H3-OS-N 1** | SCT-199O-P 1*1 | Instantaneous Gas-fired Water Heater | 1 | High | 0.95 |  |  | 5.8 | 96 | No | No | https://www.ahridirectory.org
U.S. CRAFTMASTER | T-H3-OS-N 1** | GTU-540P-PEH 1*1 | Instantaneous Gas-fired Water Heater | 1 | High | 0.95 |  |  | 5.8 | 96 | No | No | https://www.ahridirectory.org
LOCHINVAR | T-H3-OS-N 1** | LCT-199O-N 1** | Instantaneous Gas-fired Water Heater | 1 | High | 0.95 |  |  | 5.8 | 96 | No | No | https://www.ahridirectory.org
LOCHINVAR | T-H3-OS-N 1** | LCT-199O-P 1*1 | Instantaneous Gas-fired Water Heater | 1 | High | 0.95 |  |  | 5.8 | 96 | No | No | https://www.ahridirectory.org
STATE | GCR-30 2** | GS6-30-OCT 2** | Gas-fired Storage Water Heater | 29 | Medium | 0.63 |  | 63 |  | 77 | No | No | https://www.ahridirectory.org
A. O. SMITH | GCRH-40 4** | XCRH-40 4** | Gas-fired Storage Water Heater | 38 | Medium | 0.59 |  | 65 |  | 80 | No | No | https://www.ahridirectory.org
AMERICAN | GCRL-40 4** | NG2H4040SR 4** | Gas-fired Storage Water Heater | 38 | Medium | 0.58 |  | 67 |  | 78 | No | No | https://www.ahridirectory.org
STATE | GCRL-40 4** | GS6-40-BCS 4*1 | Gas-fired Storage Water Heater | 38 | Medium | 0.58 |  | 67 |  | 78 | No | No | https://www.ahridirectory.org
A. O. SMITH | GUR-50 4** | XUR 50 4** | Gas-fired Storage Water Heater | 48 | High | 0.64 |  | 84 |  | 77 | No | No | https://www.ahridirectory.org
AMERICAN | GCRL-40 2** | G62 40S40 2** | Gas-fired Storage Water Heater | 38 | Medium | 0.58 |  | 70 |  | 74 | No | No | https://www.ahridirectory.org
LOCHINVAR | GCRL-40 2** | GSN04040MWR 2** | Gas-fired Storage Water Heater | 38 | Medium | 0.58 |  | 70 |  | 74 | No | No | https://www.ahridirectory.org
A. O. SMITH | GCR-40 4** | GCR-40 4*1 | Gas-fired Storage Water Heater | 38 | High | 0.66 |  | 80 |  | 78 | No | No | https://www.ahridirectory.org
A. O. SMITH | GCR-40 4** | XCR-40L 4** | Gas-fired Storage Water Heater | 38 | High | 0.66 |  | 80 |  | 78 | No | No | https://www.ahridirectory.org
AMERICAN | GCR-40 4** | NG2H4040TR 4** | Gas-fired Storage Water Heater | 38 | High | 0.66 |  | 80 |  | 78 | No | No | https://www.ahridirectory.org
AMERICAN | GCR-40 4** | G82-40T40R 4*1 | Gas-fired Storage Water Heater | 38 | High | 0.66 |  | 80 |  | 78 | No | No | https://www.ahridirectory.org
LOCHINVAR | GCR-40 4** | GTN04040Z 4** | Gas-fired Storage Water Heater | 38 | High | 0.66 |  | 80 |  | 78 | No | No | https://www.ahridirectory.org
STATE | GCR-40 4** | GSX-40-BCT 4** | Gas-fired Storage Water Heater | 38 | High | 0.66 |  | 80 |  | 78 | No | No | https://www.ahridirectory.org
LOCHINVAR | GCR-40 2** | GTN04040TWRZ 2** | Gas-fired Storage Water Heater | 38 | High | 0.64 |  | 80 |  | 74 | No | No | https://www.ahridirectory.org
STATE | GCR-40 2** | GS6-40-BCT 2*1 | Gas-fired Storage Water Heater | 38 | High | 0.64 |  | 80 |  | 74 | No | No | https://www.ahridirectory.org
A. O. SMITH | GCGH-50 2** | GCGH-50 2*1 | Gas-fired Storage Water Heater | 48 | High | 0.63 |  | 76 |  | 77 | No | No | https://www.ahridirectory.org
AMERICAN | GCRL-30R 4** | G102-30S32R 4** | Gas-fired Storage Water Heater | 29 | Medium | 0.6 |  | 55 |  | 75 | No | No | https://www.ahridirectory.org
LOCHINVAR | GCB-30R 4** | GTN03032BR 4** | Gas-fired Storage Water Heater | 29 | Medium | 0.6 |  | 62 |  | 74 | No | No | https://www.ahridirectory.org
STATE | GCR-30R 4** | GS6-30-OCTR 4** | Gas-fired Storage Water Heater | 29 | Medium | 0.6 |  | 62 |  | 73 | No | No | https://www.ahridirectory.org
A. O. SMITH | GCF-40 1** | GCF-40 1** | Gas-fired Storage Water Heater | 38 | Medium | 0.64 |  | 70 |  | 73 | No | No | https://www.ahridirectory.org
AMERICAN | GCF-40 1** | FDG6240T403NVR 1** | Gas-fired Storage Water Heater | 38 | Medium | 0.64 |  | 70 |  | 73 | No | No | https://www.ahridirectory.org
LOCHINVAR | GCF-40 1** | LTN04040ES 1** | Gas-fired Storage Water Heater | 38 | Medium | 0.64 |  | 70 |  | 73 | No | No | https://www.ahridirectory.org
RELIANCE WATER HEATERS | GCF-50 1** | 9-50-GKFT 1** | Gas-fired Storage Water Heater | 48 | High | 0.69 |  | 84 |  | 80 | No | No | https://www.ahridirectory.org
STATE | GCF-50 1** | GS6-50-YBFT 1** | Gas-fired Storage Water Heater | 48 | High | 0.69 |  | 84 |  | 80 | No | No | https://www.ahridirectory.org
TAKAGI | T-H3M-OS-N 1** | T-H3M-OS-N 1** | Instantaneous Gas-fired Water Heater | 0 | Medium | 0.91 |  |  | 3.5 | 96 | No | No | https://www.ahridirectory.org
A. O. SMITH | T-H3M-OS-N 1** | ATO-140H 1*1 | Instantaneous Gas-fired Water Heater | 0 | Medium | 0.91 |  |  | 3.5 | 96 | No | No | https://www.ahridirectory.org
U.S. CRAFTMASTER | T-H3S-OS-N 1** | GTU-340-PEH 1*1 | Instantaneous Gas-fired Water Heater | 1 | High | 0.94 |  |  | 5.3 | 97 | No | No | https://www.ahridirectory.org
A. O. SMITH | HPTU-80N 1** | HP1080H45DVCTA-1** | Electric Storage Water Heater | 82 | High | 3.45 |  | 86 |  | 233 | No | No | https://www.ahridirectory.org
A. O. SMITH | GPDNT-50 1** | UPDN05040 1** | Gas-fired Storage Water Heater | 48 | High | 0.7 |  | 75 |  | 79 | No | No | https://www.ahridirectory.org
A. O. SMITH | GPDL-40 3** | GPDL-40L 3** | Gas-fired Storage Water Heater | 38 | Medium | 0.68 |  | 74 |  | 79 | No | No | https://www.ahridirectory.org
A. O. SMITH | GPDT-50 3** | GPDT-50 3** | Gas-fired Storage Water Heater | 48 | High | 0.72 |  | 81 |  | 79 | No | No | https://www.ahridirectory.org
A. O. SMITH | GPDT-50 3** | GPDT-50L 3*1 | Gas-fired Storage Water Heater | 48 | High | 0.72 |  | 81 |  | 79 | No | No | https://www.ahridirectory.org
AMERICAN | GPDT-50 3** | PDVG62-50T45-NVL 3** | Gas-fired Storage Water Heater | 48 | High | 0.72 |  | 81 |  | 79 | No | No | https://www.ahridirectory.org
A. O. SMITH | GPDX-50L 3** | GPDX-50L 3*1 | Gas-fired Storage Water Heater | 48 | High | 0.73 |  | 118 |  | 82 | No | No | https://www.ahridirectory.org
LOCHINVAR | GPDX-50L 3** | PRN05065ESST 3** | Gas-fired Storage Water Heater | 48 | High | 0.73 |  | 118 |  | 82 | No | No | https://www.ahridirectory.org
STATE | GPDX-50L 3** | GS6-50-HRPDTL5 3*1 | Gas-fired Storage Water Heater | 48 | High | 0.73 |  | 118 |  | 82 | No | No | https://www.ahridirectory.org
AMERICAN | TK-310U-E 2** | GT-310U-E 2** | Instantaneous Gas-fired Water Heater | 1 | High | 0.81 |  |  | 4.8 | 86 | No | No | https://www.ahridirectory.org
STATE | TK-310U-E 2** | GTS-310U-E 2** | Instantaneous Gas-fired Water Heater | 1 | High | 0.81 |  |  | 4.8 | 86 | No | No | https://www.ahridirectory.org
LOCHINVAR | ENT-40 1** | KTA040KDTM 1** | Electric Storage Water Heater | 36 | Medium | 0.92 |  | 53 |  | 98 | No | No | https://www.ahridirectory.org
LOCHINVAR | ENT-40 1** | KTA040KDT 1** | Electric Storage Water Heater | 36 | Medium | 0.92 |  | 53 |  | 98 | No | No | https://www.ahridirectory.org
LOCHINVAR | ENT-40 1** | KTA040HDT 1** | Electric Storage Water Heater | 36 | Medium | 0.92 |  | 53 |  | 98 | No | No | https://www.ahridirectory.org
LOCHINVAR | ENT-40 1** | KTA040HD 1** | Electric Storage Water Heater | 36 | Medium | 0.92 |  | 53 |  | 98 | No | No | https://www.ahridirectory.org
AMERICAN | ENT-40 1** | E10N-40H 1** | Electric Storage Water Heater | 36 | Medium | 0.92 |  | 53 |  | 98 | No | No | https://www.ahridirectory.org
STATE | ENT-40 1** | SHN-40-SORT 1** | Electric Storage Water Heater | 36 | Medium | 0.92 |  | 53 |  | 98 | No | No | https://www.ahridirectory.org
STATE | ENT-40 1** | ESX-40-DONT 1** | Electric Storage Water Heater | 36 | Medium | 0.92 |  | 53 |  | 98 | No | No | https://www.ahridirectory.org
STATE | ENT-40 1** | EN8-40-DORT 1** | Electric Storage Water Heater | 36 | Medium | 0.92 |  | 53 |  | 98 | No | No | https://www.ahridirectory.org
STATE | ENT-40 1** | EN6-40-SORT 1** | Electric Storage Water Heater | 36 | Medium | 0.92 |  | 53 |  | 98 | No | No | https://www.ahridirectory.org
STATE | ENT-40 1** | EN6-40-DORT 1** | Electric Storage Water Heater | 36 | Medium | 0.92 |  | 53 |  | 98 | No | No | https://www.ahridirectory.org
A. O. SMITH | ENT-40 1** | PNT-40 1** | Electric Storage Water Heater | 36 | Medium | 0.92 |  | 53 |  | 98 | No | No | https://www.ahridirectory.org
A. O. SMITH | ENT-40 1** | HNT-40 1** | Electric Storage Water Heater | 36 | Medium | 0.92 |  | 53 |  | 98 | No | No | https://www.ahridirectory.org
LOCHINVAR | ENT-50-1** | KTA052KD-1** | Electric Storage Water Heater | 46 | Medium | 0.92 |  | 62 |  | 98 | No | No | https://www.ahridirectory.org
U.S. CRAFTMASTER | ENT-50-1** | NE3J50HD-1** | Electric Storage Water Heater | 46 | Medium | 0.92 |  | 62 |  | 98 | No | No | https://www.ahridirectory.org
U.S. CRAFTMASTER | ENT-50-1** | NE3H50HD-1** | Electric Storage Water Heater | 46 | Medium | 0.92 |  | 62 |  | 98 | No | No | https://www.ahridirectory.org
U.S. CRAFTMASTER | ENT-50-1** | NE3F50HD-1** | Electric Storage Water Heater | 46 | Medium | 0.92 |  | 62 |  | 98 | No | No | https://www.ahridirectory.org
AMERICAN | ENT-50-1** | E8N-50H-1** | Electric Storage Water Heater | 46 | Medium | 0.92 |  | 62 |  | 98 | No | No | https://www.ahridirectory.org
A. O. SMITH | ENT-50-1** | ENT-50-1** | Electric Storage Water Heater | 46 | Medium | 0.92 |  | 62 |  | 98 | No | No | https://www.ahridirectory.org
LOCHINVAR | ENL-36 2** | KSA036PD 2** | Electric Storage Water Heater | 33 | Medium | 0.92 |  | 51 |  | 98 | No | No | https://www.ahridirectory.org
LOCHINVAR | ENL-36 2** | KSJ036KD 2** | Electric Storage Water Heater | 33 | Medium | 0.92 |  | 51 |  | 98 | No | No | https://www.ahridirectory.org
LOCHINVAR | ENL-36 2** | KSJ036KDM 2** | Electric Storage Water Heater | 33 | Medium | 0.92 |  | 51 |  | 98 | No | No | https://www.ahridirectory.org
LOCHINVAR | ENL-36 2** | KSA036KD 2** | Electric Storage Water Heater | 33 | Medium | 0.92 |  | 51 |  | 98 | No | No | https://www.ahridirectory.org
A. O. SMITH | ENL-36 2** | PNL-36 2** | Electric Storage Water Heater | 33 | Medium | 0.92 |  | 51 |  | 98 | No | No | https://www.ahridirectory.org
A. O. SMITH | ENL-36 2** | ENL-36 2** | Electric Storage Water Heater | 33 | Medium | 0.92 |  | 51 |  | 98 | No | No | https://www.ahridirectory.org
RELIANCE WATER HEATERS | TK-510U-E 2** | TS-510U-E 2** | Instantaneous Gas-fired Water Heater | 1 | High | 0.81 |  |  | 5 | 84 | No | No | https://www.ahridirectory.org
LOCHINVAR | TK-510U-E 2** | LTO-510U 2** | Instantaneous Gas-fired Water Heater | 1 | High | 0.81 |  |  | 5 | 84 | No | No | https://www.ahridirectory.org
A. O. SMITH | TK-510U-E 2** | GT15-510U-O 2** | Instantaneous Gas-fired Water Heater | 1 | High | 0.81 |  |  | 5 | 84 | No | No | https://www.ahridirectory.org
A. O. SMITH | TK-510U-E 2** | ATO-510U 2** | Instantaneous Gas-fired Water Heater | 1 | High | 0.81 |  |  | 5 | 84 | No | No | https://www.ahridirectory.org
U.S. CRAFTMASTER | TK-310U-I 2** | GTU-310U-I 2** | Instantaneous Gas-fired Water Heater | 1 | High | 0.81 |  |  | 4.7 | 84 | No | No | https://www.ahridirectory.org
STATE | TK-310U-I 2** | GTS-310U-I 2** | Instantaneous Gas-fired Water Heater | 1 | High | 0.81 |  |  | 4.7 | 84 | No | No | https://www.ahridirectory.org
RELIANCE WATER HEATERS | TK-310U-I 2** | TS-310U-I 2** | Instantaneous Gas-fired Water Heater | 1 | High | 0.81 |  |  | 4.7 | 84 | No | No | https://www.ahridirectory.org
LOCHINVAR | TK-310U-I 2** | LTI-310U 2** | Instantaneous Gas-fired Water Heater | 1 | High | 0.81 |  |  | 4.7 | 84 | No | No | https://www.ahridirectory.org
AMERICAN | TK-310U-I 2** | GT-310U-I 2** | Instantaneous Gas-fired Water Heater | 1 | High | 0.81 |  |  | 4.7 | 84 | No | No | https://www.ahridirectory.org
A. O. SMITH | TK-310U-I 2** | ATI-310U 2** | Instantaneous Gas-fired Water Heater | 1 | High | 0.81 |  |  | 4.7 | 84 | No | No | https://www.ahridirectory.org
RELIANCE WATER HEATERS | TK-310U-E 2** | TS-310U-E 2** | Instantaneous Gas-fired Water Heater | 1 | High | 0.81 |  |  | 4.8 | 86 | No | No | https://www.ahridirectory.org
LOCHINVAR | TK-310U-E 2** | LTO-310U 2** | Instantaneous Gas-fired Water Heater | 1 | High | 0.81 |  |  | 4.8 | 86 | No | No | https://www.ahridirectory.org
A. O. SMITH | TK-310U-E 2** | ATO-310U 2** | Instantaneous Gas-fired Water Heater | 1 | High | 0.81 |  |  | 4.8 | 86 | No | No | https://www.ahridirectory.org
TAKAGI | TK-310U-E 2** | TK-310U-E 2** | Instantaneous Gas-fired Water Heater | 1 | High | 0.81 |  |  | 4.8 | 86 | No | No | https://www.ahridirectory.org
TAKAGI | TK-110U-I 2** | TK-110U-I 2** | Instantaneous Gas-fired Water Heater | 1 | Medium | 0.81 |  |  | 3.5 | 85 | No | No | https://www.ahridirectory.org
U.S. CRAFTMASTER | TK-110U-E 2** | GTU-110U-E 2** | Instantaneous Gas-fired Water Heater | 1 | Medium | 0.81 |  |  | 3.5 | 83 | No | No | https://www.ahridirectory.org
RELIANCE WATER HEATERS | TK-110U-E 2** | TS-110U-E 2** | Instantaneous Gas-fired Water Heater | 1 | Medium | 0.81 |  |  | 3.5 | 83 | No | No | https://www.ahridirectory.org
LOCHINVAR | TK-110U-E 2** | LTO-110U 2** | Instantaneous Gas-fired Water Heater | 1 | Medium | 0.81 |  |  | 3.5 | 83 | No | No | https://www.ahridirectory.org
AMERICAN | TK-110U-E 2** | GT-110U-E 2** | Instantaneous Gas-fired Water Heater | 1 | Medium | 0.81 |  |  | 3.5 | 83 | No | No | https://www.ahridirectory.org
A. O. SMITH | TK-110U-E 2** | GT15-110U-O 2** | Instantaneous Gas-fired Water Heater | 1 | Medium | 0.81 |  |  | 3.5 | 83 | No | No | https://www.ahridirectory.org
TAKAGI | TK-110U-E 2** | TK-110U-E 2** | Instantaneous Gas-fired Water Heater | 1 | Medium | 0.81 |  |  | 3.5 | 83 | No | No | https://www.ahridirectory.org
STATE | GPDX-50L 3** | GS6-50-YRPDTL5 3** | Gas-fired Storage Water Heater | 48 | High | 0.73 |  | 118 |  | 82 | No | No | https://www.ahridirectory.org
AMERICAN | GPDX-50L 3** | PDVG62-50T62-PV 3*1 | Gas-fired Storage Water Heater | 48 | High | 0.73 |  | 118 |  | 82 | No | No | https://www.ahridirectory.org
AMERICAN | GPDX-50L 3** | PDVG62-50T62-NV 3** | Gas-fired Storage Water Heater | 48 | High | 0.73 |  | 118 |  | 82 | No | No | https://www.ahridirectory.org
RELIANCE WATER HEATERS | GPDT-50 3** | 6-50-HBPDT 3*1 | Gas-fired Storage Water Heater | 48 | High | 0.72 |  | 81 |  | 79 | No | No | https://www.ahridirectory.org
RELIANCE WATER HEATERS | GPDT-50 3** | 6-50-YBPDT 3** | Gas-fired Storage Water Heater | 48 | High | 0.72 |  | 81 |  | 79 | No | No | https://www.ahridirectory.org
STATE | GPDT-50 3** | GS6-50-YBPDT 3** | Gas-fired Storage Water Heater | 48 | High | 0.72 |  | 81 |  | 79 | No | No | https://www.ahridirectory.org
STATE | GPDT-50 3** | GS6-50-HBPDTL 3*1 | Gas-fired Storage Water Heater | 48 | High | 0.72 |  | 81 |  | 79 | No | No | https://www.ahridirectory.org
STATE | GPDT-50 3** | GS6-50-HBPDT 3*1 | Gas-fired Storage Water Heater | 48 | High | 0.72 |  | 81 |  | 79 | No | No | https://www.ahridirectory.org
LOCHINVAR | GPDT-50 3** | PRN05045ESST 3** | Gas-fired Storage Water Heater | 48 | High | 0.72 |  | 81 |  | 79 | No | No | https://www.ahridirectory.org
LOCHINVAR | GPDT-50 3** | PRL05045ESST 3*1 | Gas-fired Storage Water Heater | 48 | High | 0.72 |  | 81 |  | 79 | No | No | https://www.ahridirectory.org
AMERICAN | GPDT-50 3** | PDVG62-50T45-PV 3*1 | Gas-fired Storage Water Heater | 48 | High | 0.72 |  | 81 |  | 79 | No | No | https://www.ahridirectory.org
A. O. SMITH | GPDT-50 3** | G6-PDT5045NV 3** | Gas-fired Storage Water Heater | 48 | High | 0.72 |  | 81 |  | 79 | No | No | https://www.ahridirectory.org
A. O. SMITH | GPDT-50 3** | GPDT-50L 3** | Gas-fired Storage Water Heater | 48 | High | 0.72 |  | 81 |  | 79 | No | No | https://www.ahridirectory.org
STATE | GPDL-40 3** | GS6-40-YBPDSL 3** | Gas-fired Storage Water Heater | 38 | Medium | 0.68 |  | 74 |  | 79 | No | No | https://www.ahridirectory.org
STATE | GPDL-40 3** | GS6-40-HBPDS 3*1 | Gas-fired Storage Water Heater | 38 | Medium | 0.68 |  | 74 |  | 79 | No | No | https://www.ahridirectory.org
LOCHINVAR | GPDL-40 3** | PRN04040ESST 3** | Gas-fired Storage Water Heater | 38 | Medium | 0.68 |  | 74 |  | 79 | No | No | https://www.ahridirectory.org
LOCHINVAR | GPDL-40 3** | PRL04040ESST 3*1 | Gas-fired Storage Water Heater | 38 | Medium | 0.68 |  | 74 |  | 79 | No | No | https://www.ahridirectory.org
LOCHINVAR | GPDL-40 3** | PRL04040ES 3*1 | Gas-fired Storage Water Heater | 38 | Medium | 0.68 |  | 74 |  | 79 | No | No | https://www.ahridirectory.org
AMERICAN | GPDL-40 3** | PDVG62-40S40-PV 3*1 | Gas-fired Storage Water Heater | 38 | Medium | 0.68 |  | 74 |  | 79 | No | No | https://www.ahridirectory.org
AMERICAN | GPDL-40 3** | PDVG62-40S40-NVL 3** | Gas-fired Storage Water Heater | 38 | Medium | 0.68 |  | 74 |  | 79 | No | No | https://www.ahridirectory.org
AMERICAN | GPDL-40 3** | PDVG62-40S40-NV 3** | Gas-fired Storage Water Heater | 38 | Medium | 0.68 |  | 74 |  | 79 | No | No | https://www.ahridirectory.org
A. O. SMITH | GPDL-40 3** | G6-PDS4040NV 3** | Gas-fired Storage Water Heater | 38 | Medium | 0.68 |  | 74 |  | 79 | No | No | https://www.ahridirectory.org
A. O. SMITH | GPDL-40 3** | GPDL-40L 3*1 | Gas-fired Storage Water Heater | 38 | Medium | 0.68 |  | 74 |  | 79 | No | No | https://www.ahridirectory.org
A. O. SMITH | GPDL-40 3** | GPDL-40 3*1 | Gas-fired Storage Water Heater | 38 | Medium | 0.68 |  | 74 |  | 79 | No | No | https://www.ahridirectory.org
A. O. SMITH | GPDL-40 3** | GPDL-40 3** | Gas-fired Storage Water Heater | 38 | Medium | 0.68 |  | 74 |  | 79 | No | No | https://www.ahridirectory.org
LOCHINVAR | ENL-50 1** | KSJ050KDM 1** | Electric Storage Water Heater | 48 | Medium | 0.92 |  | 51 |  | 98 | No | No | https://www.ahridirectory.org
STATE | GPDNT-50 1** | GS6-50-UBPDT 1** | Gas-fired Storage Water Heater | 48 | High | 0.7 |  | 75 |  | 79 | No | No | https://www.ahridirectory.org
LOCHINVAR | GPDNT-50 1** | UPDN05040Z 1** | Gas-fired Storage Water Heater | 48 | High | 0.7 |  | 75 |  | 79 | No | No | https://www.ahridirectory.org
A. O. SMITH | GPDNT-50 1** | UPDVG62-50T40 1** | Gas-fired Storage Water Heater | 48 | High | 0.7 |  | 75 |  | 79 | No | No | https://www.ahridirectory.org
A. O. SMITH | GPDNT-50 1** | GPDNT-50 1** | Gas-fired Storage Water Heater | 48 | High | 0.7 |  | 75 |  | 79 | No | No | https://www.ahridirectory.org
AMERICAN | GPDNL-40 1** | UPDVG62-40S40 1** | Gas-fired Storage Water Heater | 38 | High | 0.7 |  | 75 |  | 77 | No | No | https://www.ahridirectory.org
A. O. SMITH | GPDNL-40 1** | UPDN04040Z 1** | Gas-fired Storage Water Heater | 38 | High | 0.7 |  | 75 |  | 77 | No | No | https://www.ahridirectory.org
AMERICAN | HPTU-66N 1** | HPHE10266H045DVCTA-1** | Electric Storage Water Heater | 67 | High | 3.45 |  | 79 |  | 265 | No | No | https://www.ahridirectory.org
STATE | UPVG6250T42NV 1** | GS6-50-UBVIT 1** | Gas-fired Storage Water Heater | 48 | Medium | 0.65 |  | 71 |  | 78 | No | No | https://www.ahridirectory.org
RELIANCE WATER HEATERS | UPVG6250T42NV 1** | 6-50-UBVIT 1** | Gas-fired Storage Water Heater | 48 | Medium | 0.65 |  | 71 |  | 78 | No | No | https://www.ahridirectory.org
A. O. SMITH | UPVG6250T42NV 1** | G6-UPVT5042NV 1** | Gas-fired Storage Water Heater | 48 | Medium | 0.65 |  | 71 |  | 78 | No | No | https://www.ahridirectory.org
A. O. SMITH | UPVG6250T42NV 1** | GPNH-50 1** | Gas-fired Storage Water Heater | 48 | Medium | 0.65 |  | 71 |  | 78 | No | No | https://www.ahridirectory.org
STATE | UPVG6240T42NV 1** | GS6-40-UBVIT 1** | Gas-fired Storage Water Heater | 38 | High | 0.7 |  | 76 |  | 77 | No | No | https://www.ahridirectory.org
U.S. CRAFTMASTER | T-H3S-OS-N 1** | GTU-340-NEH 1** | Instantaneous Gas-fired Water Heater | 1 | High | 0.94 |  |  | 5.3 | 97 | No | No | https://www.ahridirectory.org
STATE | T-H3S-OS-N 1** | GTS-340-PEH 1*1 | Instantaneous Gas-fired Water Heater | 1 | High | 0.94 |  |  | 5.3 | 97 | No | No | https://www.ahridirectory.org
RELIANCE WATER HEATERS | T-H3S-OS-N 1** | TS-340-LEH 1*1 | Instantaneous Gas-fired Water Heater | 1 | High | 0.94 |  |  | 5.3 | 97 | No | No | https://www.ahridirectory.org
RELIANCE WATER HEATERS | T-H3S-OS-N 1** | TS-340-GEH 1** | Instantaneous Gas-fired Water Heater | 1 | High | 0.94 |  |  | 5.3 | 97 | No | No | https://www.ahridirectory.org
AMERICAN | T-H3S-OS-N 1** | GT-340-PEH 1*1 | Instantaneous Gas-fired Water Heater | 1 | High | 0.94 |  |  | 5.3 | 97 | No | No | https://www.ahridirectory.org
AMERICAN | T-H3S-OS-N 1** | GT-340-NEH 1** | Instantaneous Gas-fired Water Heater | 1 | High | 0.94 |  |  | 5.3 | 97 | No | No | https://www.ahridirectory.org
TAKAGI | T-H3S-OS-N 1** | T-H3S-OS-P 1*1 | Instantaneous Gas-fired Water Heater | 1 | High | 0.94 |  |  | 5.3 | 97 | No | No | https://www.ahridirectory.org
U.S. CRAFTMASTER | GTU-340-NIH 1** | GTU-340-NIH 1** | Instantaneous Gas-fired Water Heater | 1 | High | 0.95 |  |  | 5.4 | 97 | No | No | https://www.ahridirectory.org
LOCHINVAR | LTI-340H-N 1** | LTI-340H-N 1** | Instantaneous Gas-fired Water Heater | 1 | High | 0.95 |  |  | 5.4 | 97 | No | No | https://www.ahridirectory.org
AMERICAN | GT-340-PIH 1*1 | GT-340-PIH 1*1 | Instantaneous Gas-fired Water Heater | 1 | High | 0.95 |  |  | 5.4 | 97 | No | No | https://www.ahridirectory.org
A. O. SMITH | ATI-340H 1*1 | ATI-340H 1*1 | Instantaneous Gas-fired Water Heater | 1 | High | 0.95 |  |  | 5.4 | 97 | No | No | https://www.ahridirectory.org
TAKAGI | T-H3S-DV-N 1** | T-H3S-DV-N 1** | Instantaneous Gas-fired Water Heater | 1 | High | 0.95 |  |  | 5.4 | 97 | No | No | https://www.ahridirectory.org
U.S. CRAFTMASTER | T-H3M-OS-N 1** | GTU-140-PEH 1*1 | Instantaneous Gas-fired Water Heater | 0 | Medium | 0.91 |  |  | 3.5 | 96 | No | No | https://www.ahridirectory.org
U.S. CRAFTMASTER | T-H3M-OS-N 1** | GTU-140-NEH 1** | Instantaneous Gas-fired Water Heater | 0 | Medium | 0.91 |  |  | 3.5 | 96 | No | No | https://www.ahridirectory.org
STATE | T-H3M-OS-N 1** | GTS-140-PEH 1*1 | Instantaneous Gas-fired Water Heater | 0 | Medium | 0.91 |  |  | 3.5 | 96 | No | No | https://www.ahridirectory.org
STATE | T-H3M-OS-N 1** | GTS-140-NEH 1** | Instantaneous Gas-fired Water Heater | 0 | Medium | 0.91 |  |  | 3.5 | 96 | No | No | https://www.ahridirectory.org
RELIANCE WATER HEATERS | T-H3M-OS-N 1** | TS-140-LEH 1*1 | Instantaneous Gas-fired Water Heater | 0 | Medium | 0.91 |  |  | 3.5 | 96 | No | No | https://www.ahridirectory.org
LOCHINVAR | T-H3M-OS-N 1** | LTO-140H-N 1** | Instantaneous Gas-fired Water Heater | 0 | Medium | 0.91 |  |  | 3.5 | 96 | No | No | https://www.ahridirectory.org
AMERICAN | T-H3M-OS-N 1** | GT-140-NEH 1** | Instantaneous Gas-fired Water Heater | 0 | Medium | 0.91 |  |  | 3.5 | 96 | No | No | https://www.ahridirectory.org
A. O. SMITH | T-H3M-OS-N 1** | ATO-140H 1** | Instantaneous Gas-fired Water Heater | 0 | Medium | 0.91 |  |  | 3.5 | 96 | No | No | https://www.ahridirectory.org
U.S. CRAFTMASTER | T-H3M-DV-N 1** | GTU-140-PIH 1*1 | Instantaneous Gas-fired Water Heater | 0 | Medium | 0.9 |  |  | 3.3 | 94 | No | No | https://www.ahridirectory.org
AMERICAN | GUC 40 4** | GU81 40T40R 4** | Gas-fired Storage Water Heater | 38 | High | 0.64 |  | 83 |  | 74 | No | No | https://www.ahridirectory.org
U.S. CRAFTMASTER | GUC 40 4** | UNG1H4040TR 4** | Gas-fired Storage Water Heater | 38 | High | 0.64 |  | 83 |  | 74 | No | No | https://www.ahridirectory.org
A. O. SMITH | T-H3-DV-N 1** | ATI-540H 1*1 | Instantaneous Gas-fired Water Heater | 1 | High | 0.93 |  |  | 5.8 | 96 | No | No | https://www.ahridirectory.org
A. O. SMITH | T-H3-DV-N 1** | ATI-540P-P 1*1 | Instantaneous Gas-fired Water Heater | 1 | High | 0.93 |  |  | 5.8 | 96 | No | No | https://www.ahridirectory.org
STATE | T-H3-DV-N 1** | SCT-199I-N 1** | Instantaneous Gas-fired Water Heater | 1 | High | 0.93 |  |  | 5.8 | 96 | No | No | https://www.ahridirectory.org
STATE | T-H3-DV-N 1** | GTS-540-PIH 1*1 | Instantaneous Gas-fired Water Heater | 1 | High | 0.93 |  |  | 5.8 | 96 | No | No | https://www.ahridirectory.org
STATE | T-H3-DV-N 1** | GTS-540P-PIH 1*1 | Instantaneous Gas-fired Water Heater | 1 | High | 0.93 |  |  | 5.8 | 96 | No | No | https://www.ahridirectory.org
RELIANCE WATER HEATERS | T-H3-DV-N 1** | TS-540-GIH 1** | Instantaneous Gas-fired Water Heater | 1 | High | 0.93 |  |  | 5.8 | 96 | No | No | https://www.ahridirectory.org
RELIANCE WATER HEATERS | T-H3-DV-N 1** | TS-540P-GIH 1** | Instantaneous Gas-fired Water Heater | 1 | High | 0.93 |  |  | 5.8 | 96 | No | No | https://www.ahridirectory.org
RELIANCE WATER HEATERS | T-H3-DV-N 1** | TS-540P-LIH 1*1 | Instantaneous Gas-fired Water Heater | 1 | High | 0.93 |  |  | 5.8 | 96 | No | No | https://www.ahridirectory.org
AMERICAN | T-H3-DV-N 1** | GT-540P-PIH 1*1 | Instantaneous Gas-fired Water Heater | 1 | High | 0.93 |  |  | 5.8 | 96 | No | No | https://www.ahridirectory.org
LOCHINVAR | T-H3-DV-N 1** | LCT-199I-N 1** | Instantaneous Gas-fired Water Heater | 1 | High | 0.93 |  |  | 5.8 | 96 | No | No | https://www.ahridirectory.org
LOCHINVAR | T-H3-DV-N 1** | LCT-199I-P 1*1 | Instantaneous Gas-fired Water Heater | 1 | High | 0.93 |  |  | 5.8 | 96 | No | No | https://www.ahridirectory.org
TAKAGI | T-H3-OS-N 1** | T-H3-OS-P 1*1 | Instantaneous Gas-fired Water Heater | 1 | High | 0.95 |  |  | 5.8 | 96 | No | No | https://www.ahridirectory.org
TAKAGI | T-H3-OS-N 1** | TK-540P-PEH 1*1 | Instantaneous Gas-fired Water Heater | 1 | High | 0.95 |  |  | 5.8 | 96 | No | No | https://www.ahridirectory.org
A. O. SMITH | T-H3-OS-N 1** | GT15-540-NO 1** | Instantaneous Gas-fired Water Heater | 1 | High | 0.95 |  |  | 5.8 | 96 | No | No | https://www.ahridirectory.org
A. O. SMITH | T-H3-OS-N 1** | ATO-540H 1*1 | Instantaneous Gas-fired Water Heater | 1 | High | 0.95 |  |  | 5.8 | 96 | No | No | https://www.ahridirectory.org
STATE | T-H3-OS-N 1** | GTS-540-NEH 1** | Instantaneous Gas-fired Water Heater | 1 | High | 0.95 |  |  | 5.8 | 96 | No | No | https://www.ahridirectory.org
STATE | T-H3-OS-N 1** | GTS-540P-NEH 1** | Instantaneous Gas-fired Water Heater | 1 | High | 0.95 |  |  | 5.8 | 96 | No | No | https://www.ahridirectory.org
STATE | T-H3-OS-N 1** | GTS-540P-PEH 1*1 | Instantaneous Gas-fired Water Heater | 1 | High | 0.95 |  |  | 5.8 | 96 | No | No | https://www.ahridirectory.org
RELIANCE WATER HEATERS | T-H3-OS-N 1** | TS-540P-GEH 1** | Instantaneous Gas-fired Water Heater | 1 | High | 0.95 |  |  | 5.8 | 96 | No | No | https://www.ahridirectory.org
RELIANCE WATER HEATERS | T-H3-OS-N 1** | TS-540-LEH 1*1 | Instantaneous Gas-fired Water Heater | 1 | High | 0.95 |  |  | 5.8 | 96 | No | No | https://www.ahridirectory.org
AMERICAN | T-H3-OS-N 1** | GT-540P-NEH 1** | Instantaneous Gas-fired Water Heater | 1 | High | 0.95 |  |  | 5.8 | 96 | No | No | https://www.ahridirectory.org
AMERICAN | T-H3-OS-N 1** | MCT-199O-N 1** | Instantaneous Gas-fired Water Heater | 1 | High | 0.95 |  |  | 5.8 | 96 | No | No | https://www.ahridirectory.org
U.S. CRAFTMASTER | T-H3-OS-N 1** | GTU-540P-NEH 1** | Instantaneous Gas-fired Water Heater | 1 | High | 0.95 |  |  | 5.8 | 96 | No | No | https://www.ahridirectory.org
LOCHINVAR | T-H3-OS-N 1** | LTO-540H-N 1** | Instantaneous Gas-fired Water Heater | 1 | High | 0.95 |  |  | 5.8 | 96 | No | No | https://www.ahridirectory.org
LOCHINVAR | T-H3-OS-N 1** | LTO-540P-N 1** | Instantaneous Gas-fired Water Heater | 1 | High | 0.95 |  |  | 5.8 | 96 | No | No | https://www.ahridirectory.org
TAKAGI | T-H3J-DV-N 1** | T-H3J-DV-P 1*1 | Instantaneous Gas-fired Water Heater | 1 | High | 0.94 |  |  | 4.7 | 97 | No | No | https://www.ahridirectory.org
A. O. SMITH | T-H3J-DV-N 1** | GT15-240-PI 1*1 | Instantaneous Gas-fired Water Heater | 1 | High | 0.94 |  |  | 4.7 | 97 | No | No | https://www.ahridirectory.org
STATE | T-H3J-DV-N 1** | GTS-240-NIH 1** | Instantaneous Gas-fired Water Heater | 1 | High | 0.94 |  |  | 4.7 | 97 | No | No | https://www.ahridirectory.org
RELIANCE WATER HEATERS | T-H3J-DV-N 1** | TS-240-GIH 1** | Instantaneous Gas-fired Water Heater | 1 | High | 0.94 |  |  | 4.7 | 97 | No | No | https://www.ahridirectory.org
U.S. CRAFTMASTER | T-H3J-DV-N 1** | GTU-240-NIH 1** | Instantaneous Gas-fired Water Heater | 1 | High | 0.94 |  |  | 4.7 | 97 | No | No | https://www.ahridirectory.org
LOCHINVAR | T-H3J-DV-N 1** | LTI-240H-P 1*1 | Instantaneous Gas-fired Water Heater | 1 | High | 0.94 |  |  | 4.7 | 97 | No | No | https://www.ahridirectory.org
A. O. SMITH | TK-510U-I 2** | ATI-510U 2** | Instantaneous Gas-fired Water Heater | 1 | High | 0.81 |  |  | 5 | 84 | No | No | https://www.ahridirectory.org
RELIANCE WATER HEATERS | TK-510C-NI 1** | TS-510C-GI 1** | Instantaneous Gas-fired Water Heater | 1 | High | 0.81 |  |  | 4.7 | 82 | No | No | https://www.ahridirectory.org
LOCHINVAR | TK-510C-NI 1** | LTI-510C 1** | Instantaneous Gas-fired Water Heater | 1 | High | 0.81 |  |  | 4.7 | 82 | No | No | https://www.ahridirectory.org
STATE | TK-310C-NI 1** | GTS-310C-NI 1** | Instantaneous Gas-fired Water Heater | 1 | High | 0.81 |  |  | 4.6 | 85 | No | No | https://www.ahridirectory.org
RELIANCE WATER HEATERS | TK-310C-NI 1** | TS-310C-GI 1** | Instantaneous Gas-fired Water Heater | 1 | High | 0.81 |  |  | 4.6 | 85 | No | No | https://www.ahridirectory.org
AMERICAN | TK-310C-NI 1** | GT-310C-NI 1** | Instantaneous Gas-fired Water Heater | 1 | High | 0.81 |  |  | 4.6 | 85 | No | No | https://www.ahridirectory.org
U.S. CRAFTMASTER | TK-310C-NI 1** | GTU-310C-NI 1** | Instantaneous Gas-fired Water Heater | 1 | High | 0.81 |  |  | 4.6 | 85 | No | No | https://www.ahridirectory.org
AMERICAN | DVUG62-50T38-NV 1** | DVUG62-50T38-NV 1** | Gas-fired Storage Water Heater | 48 | High | 0.65 |  | 76 |  | 78 | No | No | https://www.ahridirectory.org
A. O. SMITH | DVUG62-50T38-NV 1** | G6-UDVT5038NV 1** | Gas-fired Storage Water Heater | 48 | High | 0.65 |  | 76 |  | 78 | No | No | https://www.ahridirectory.org
A. O. SMITH | GCR-30 2** | GCR-30 2** | Gas-fired Storage Water Heater | 29 | Medium | 0.63 |  | 63 |  | 77 | No | No | https://www.ahridirectory.org
A. O. SMITH | GCR-30 2** | GCR-30 2*1 | Gas-fired Storage Water Heater | 29 | Medium | 0.63 |  | 63 |  | 77 | No | No | https://www.ahridirectory.org
AMERICAN | GCR-30 2** | G62 30T35 2** | Gas-fired Storage Water Heater | 29 | Medium | 0.63 |  | 63 |  | 77 | No | No | https://www.ahridirectory.org
AMERICAN | GCR-30 2** | G62-30T35 2*1 | Gas-fired Storage Water Heater | 29 | Medium | 0.63 |  | 63 |  | 77 | No | No | https://www.ahridirectory.org
LOCHINVAR | GCR-30 2** | GTN03035WR 2** | Gas-fired Storage Water Heater | 29 | Medium | 0.63 |  | 63 |  | 77 | No | No | https://www.ahridirectory.org
STATE | GCR-30 2** | GS6-30-OCT 2*1 | Gas-fired Storage Water Heater | 29 | Medium | 0.63 |  | 63 |  | 77 | No | No | https://www.ahridirectory.org
A. O. SMITH | GCRH-40 4** | GCRH-40 4** | Gas-fired Storage Water Heater | 38 | Medium | 0.59 |  | 65 |  | 80 | No | No | https://www.ahridirectory.org
A. O. SMITH | GCRH-40 4** | G6-T4035NVR 4** | Gas-fired Storage Water Heater | 38 | Medium | 0.59 |  | 65 |  | 80 | No | No | https://www.ahridirectory.org
AMERICAN | GCRH-40 4** | G62-40T35R 4** | Gas-fired Storage Water Heater | 38 | Medium | 0.59 |  | 65 |  | 80 | No | No | https://www.ahridirectory.org
RELIANCE WATER HEATERS | GCRH-40 4** | 3-40-NOCT 4** | Gas-fired Storage Water Heater | 38 | Medium | 0.59 |  | 65 |  | 80 | No | No | https://www.ahridirectory.org
STATE | GCRH-40 4** | GS6-40-OCT 4** | Gas-fired Storage Water Heater | 38 | Medium | 0.59 |  | 65 |  | 80 | No | No | https://www.ahridirectory.org
U.S. CRAFTMASTER | GCRH-40 4** | 40T3-35NGR 4** | Gas-fired Storage Water Heater | 38 | Medium | 0.59 |  | 65 |  | 80 | No | No | https://www.ahridirectory.org
U.S. CRAFTMASTER | GCRH-40 4** | NG2C4035TR 4** | Gas-fired Storage Water Heater | 38 | Medium | 0.59 |  | 65 |  | 80 | No | No | https://www.ahridirectory.org
A. O. SMITH | GCRL-40 4** | XCRL-40 4*1 | Gas-fired Storage Water Heater | 38 | Medium | 0.58 |  | 67 |  | 78 | No | No | https://www.ahridirectory.org
A. O. SMITH | GCRL-40 4** | HWRL-40 4*1 | Gas-fired Storage Water Heater | 38 | Medium | 0.58 |  | 67 |  | 78 | No | No | https://www.ahridirectory.org
AMERICAN | GCRL-40 4** | G62-40S40R 4** | Gas-fired Storage Water Heater | 38 | Medium | 0.58 |  | 67 |  | 78 | No | No | https://www.ahridirectory.org
AMERICAN | GCRL-40 4** | G102-40S40R 4** | Gas-fired Storage Water Heater | 38 | Medium | 0.58 |  | 67 |  | 78 | No | No | https://www.ahridirectory.org
AMERICAN | GCRL-40 4** | G62-40S40R 4*1 | Gas-fired Storage Water Heater | 38 | Medium | 0.58 |  | 67 |  | 78 | No | No | https://www.ahridirectory.org
AMERICAN | GCRL-40 4** | G82-40S40R 4*1 | Gas-fired Storage Water Heater | 38 | Medium | 0.58 |  | 67 |  | 78 | No | No | https://www.ahridirectory.org
LOCHINVAR | GCRL-40 4** | GSN04040T 4** | Gas-fired Storage Water Heater | 38 | Medium | 0.58 |  | 67 |  | 78 | No | No | https://www.ahridirectory.org
LOCHINVAR | GCRL-40 4** | GSN04040TM 4** | Gas-fired Storage Water Heater | 38 | Medium | 0.58 |  | 67 |  | 78 | No | No | https://www.ahridirectory.org
RELIANCE WATER HEATERS | GCRL-40 4** | 12-40-NACS 4** | Gas-fired Storage Water Heater | 38 | Medium | 0.58 |  | 67 |  | 78 | No | No | https://www.ahridirectory.org
RELIANCE WATER HEATERS | GCRL-40 4** | 6-40-NBCS 4** | Gas-fired Storage Water Heater | 38 | Medium | 0.58 |  | 67 |  | 78 | No | No | https://www.ahridirectory.org
RELIANCE WATER HEATERS | GCRL-40 4** | 9-40-PKCS 4*1 | Gas-fired Storage Water Heater | 38 | Medium | 0.58 |  | 67 |  | 78 | No | No | https://www.ahridirectory.org
STATE | GCRL-40 4** | GSX-40-BCS 4** | Gas-fired Storage Water Heater | 38 | Medium | 0.58 |  | 67 |  | 78 | No | No | https://www.ahridirectory.org
STATE | GCRL-40 4** | GW8-40-BCS 4** | Gas-fired Storage Water Heater | 38 | Medium | 0.58 |  | 67 |  | 78 | No | No | https://www.ahridirectory.org
STATE | GCRL-40 4** | GSX-40-BCS 4*1 | Gas-fired Storage Water Heater | 38 | Medium | 0.58 |  | 67 |  | 78 | No | No | https://www.ahridirectory.org
STATE | GCRL-40 4** | GW8-40-BCS 4*1 | Gas-fired Storage Water Heater | 38 | Medium | 0.58 |  | 67 |  | 78 | No | No | https://www.ahridirectory.org
U.S. CRAFTMASTER | GCRL-40 4** | NG2F4040SR 4** | Gas-fired Storage Water Heater | 38 | Medium | 0.58 |  | 67 |  | 78 | No | No | https://www.ahridirectory.org
A. O. SMITH | GCR-50 2** | GCR-50 2** | Gas-fired Storage Water Heater | 48 | High | 0.64 |  | 81 |  | 80 | No | No | https://www.ahridirectory.org
AMERICAN | GCR-50 2** | G62 50T40 2** | Gas-fired Storage Water Heater | 48 | High | 0.64 |  | 81 |  | 80 | No | No | https://www.ahridirectory.org
LOCHINVAR | GCR-50 2** | GTN05040MWR 2** | Gas-fired Storage Water Heater | 48 | High | 0.64 |  | 81 |  | 80 | No | No | https://www.ahridirectory.org
STATE | GCR-50 2** | GS6-50-BCT 2** | Gas-fired Storage Water Heater | 48 | High | 0.64 |  | 81 |  | 80 | No | No | https://www.ahridirectory.org
U.S. CRAFTMASTER | GCR-50 2** | NG2F5040T 2** | Gas-fired Storage Water Heater | 48 | High | 0.64 |  | 81 |  | 80 | No | No | https://www.ahridirectory.org
A. O. SMITH | GUR-50 4** | G9-UT5040NVR 4** | Gas-fired Storage Water Heater | 48 | High | 0.64 |  | 84 |  | 77 | No | No | https://www.ahridirectory.org
A. O. SMITH | GUR-50 4** | G12-UT5040NVR 4** | Gas-fired Storage Water Heater | 48 | High | 0.64 |  | 84 |  | 77 | No | No | https://www.ahridirectory.org
LOCHINVAR | GUR-50 4** | UTN05040R 4** | Gas-fired Storage Water Heater | 48 | High | 0.64 |  | 84 |  | 77 | No | No | https://www.ahridirectory.org
RELIANCE WATER HEATERS | GUR-50 4** | 6-50-UNBCT 4** | Gas-fired Storage Water Heater | 48 | High | 0.64 |  | 84 |  | 77 | No | No | https://www.ahridirectory.org
STATE | GUR-50 4** | GS6-50-BCUT 4** | Gas-fired Storage Water Heater | 48 | High | 0.64 |  | 84 |  | 77 | No | No | https://www.ahridirectory.org
A. O. SMITH | GCRL-40 2** | GCRL-40 2** | Gas-fired Storage Water Heater | 38 | Medium | 0.58 |  | 70 |  | 74 | No | No | https://www.ahridirectory.org
A. O. SMITH | GCRL-40 2** | GCRL-40 2*1 | Gas-fired Storage Water Heater | 38 | Medium | 0.58 |  | 70 |  | 74 | No | No | https://www.ahridirectory.org
STATE | GCRL-40 2** | GS6-40-BCS 2*1 | Gas-fired Storage Water Heater | 38 | Medium | 0.58 |  | 70 |  | 74 | No | No | https://www.ahridirectory.org
A. O. SMITH | GCB-40 4** | GCB-40 4** | Gas-fired Storage Water Heater | 38 | High | 0.65 |  | 78 |  | 77 | No | No | https://www.ahridirectory.org
AMERICAN | GCB-40 4** | GB61 40T40 4** | Gas-fired Storage Water Heater | 38 | High | 0.65 |  | 78 |  | 77 | No | No | https://www.ahridirectory.org
AMERICAN | GCB-40 4** | GB61 40T40 4*1 | Gas-fired Storage Water Heater | 38 | High | 0.65 |  | 78 |  | 77 | No | No | https://www.ahridirectory.org
LOCHINVAR | GCB-40 4** | GTN04040BT 4** | Gas-fired Storage Water Heater | 38 | High | 0.65 |  | 78 |  | 77 | No | No | https://www.ahridirectory.org
LOCHINVAR | GCB-40 4** | GTN04040BTM 4** | Gas-fired Storage Water Heater | 38 | High | 0.65 |  | 78 |  | 77 | No | No | https://www.ahridirectory.org
RELIANCE WATER HEATERS | GCB-40 4** | 6-40-PBRBT 4*1 | Gas-fired Storage Water Heater | 38 | High | 0.65 |  | 78 |  | 77 | No | No | https://www.ahridirectory.org
STATE | GCB-40 4** | GS6-40-BRBT 4** | Gas-fired Storage Water Heater | 38 | High | 0.65 |  | 78 |  | 77 | No | No | https://www.ahridirectory.org
U.S. CRAFTMASTER | GCB-40 4** | LG1F4040TB 4*1 | Gas-fired Storage Water Heater | 38 | High | 0.65 |  | 78 |  | 77 | No | No | https://www.ahridirectory.org
A. O. SMITH | GCR-40 4** | GCR-40 4** | Gas-fired Storage Water Heater | 38 | High | 0.66 |  | 80 |  | 78 | No | No | https://www.ahridirectory.org
A. O. SMITH | GUC 40 4** | XUC 40 4** | Gas-fired Storage Water Heater | 38 | High | 0.64 |  | 83 |  | 74 | No | No | https://www.ahridirectory.org
A. O. SMITH | GUC 40 4** | G6N-UT4040NVR 4** | Gas-fired Storage Water Heater | 38 | High | 0.64 |  | 83 |  | 74 | No | No | https://www.ahridirectory.org
STATE | GUC 40 4** | GSX 40 BRUT* 4** | Gas-fired Storage Water Heater | 38 | High | 0.64 |  | 83 |  | 74 | No | No | https://www.ahridirectory.org
AMERICAN | GUC 40 4** | GU61 40T40R 4** | Gas-fired Storage Water Heater | 38 | High | 0.64 |  | 83 |  | 74 | No | No | https://www.ahridirectory.org
LOCHINVAR | T-H3M-DV-N 1** | LTI-140H-N 1** | Instantaneous Gas-fired Water Heater | 0 | Medium | 0.9 |  |  | 3.3 | 94 | No | No | https://www.ahridirectory.org
TAKAGI | T-H3M-DV-N 1** | T-H3M-DV-P 1*1 | Instantaneous Gas-fired Water Heater | 0 | Medium | 0.9 |  |  | 3.3 | 94 | No | No | https://www.ahridirectory.org
RELIANCE WATER HEATERS | T-H3J-OS-N 1** | TS-240-LEH 1*1 | Instantaneous Gas-fired Water Heater | 1 | High | 0.95 |  |  | 4.7 | 96 | No | No | https://www.ahridirectory.org
LOCHINVAR | T-H3J-OS-N 1** | LTO-240H-P 1*1 | Instantaneous Gas-fired Water Heater | 1 | High | 0.95 |  |  | 4.7 | 96 | No | No | https://www.ahridirectory.org
LOCHINVAR | T-H3J-OS-N 1** | LTO-240H-N 1** | Instantaneous Gas-fired Water Heater | 1 | High | 0.95 |  |  | 4.7 | 96 | No | No | https://www.ahridirectory.org
TAKAGI | T-H3J-OS-N 1** | T-H3J-OS-P 1*1 | Instantaneous Gas-fired Water Heater | 1 | High | 0.95 |  |  | 4.7 | 96 | No | No | https://www.ahridirectory.org
TAKAGI | T-H3J-OS-N 1** | T-H3J-OS-N 1** | Instantaneous Gas-fired Water Heater | 1 | High | 0.95 |  |  | 4.7 | 96 | No | No | https://www.ahridirectory.org
A. O. SMITH | GUF-40 1** | G12-UFDT4040NV 1** | Gas-fired Storage Water Heater | 38 | Medium | 0.65 |  | 68 |  | 73 | No | No | https://www.ahridirectory.org
A. O. SMITH | GUF-40 1** | GUF-40 1** | Gas-fired Storage Water Heater | 38 | Medium | 0.65 |  | 68 |  | 73 | No | No | https://www.ahridirectory.org
RELIANCE WATER HEATERS | GUF-50 1** | 6-50-UNBFT 1** | Gas-fired Storage Water Heater | 48 | High | 0.7 |  | 83 |  | 73 | No | No | https://www.ahridirectory.org
AMERICAN | GUF-50 1** | GUF-62-50T40 1** | Gas-fired Storage Water Heater | 48 | High | 0.7 |  | 83 |  | 73 | No | No | https://www.ahridirectory.org
A. O. SMITH | GUF-50 1** | G12-UFDT5040NV 1** | Gas-fired Storage Water Heater | 48 | High | 0.7 |  | 83 |  | 73 | No | No | https://www.ahridirectory.org
A. O. SMITH | GUF-50 1** | GUF-50 1** | Gas-fired Storage Water Heater | 48 | High | 0.7 |  | 83 |  | 73 | No | No | https://www.ahridirectory.org
AMERICAN | GCFL-50 1** | FDG6250S403NOV 1** | Gas-fired Storage Water Heater | 49 | High | 0.69 |  | 78 |  | 79 | No | No | https://www.ahridirectory.org
STATE | GCFL-50 1** | GS6-50-YBFS 1** | Gas-fired Storage Water Heater | 49 | High | 0.69 |  | 78 |  | 79 | No | No | https://www.ahridirectory.org
STATE | GCFL-40 1** | GS6-40-YBFS 1** | Gas-fired Storage Water Heater | 38 | Medium | 0.66 |  | 65 |  | 77 | No | No | https://www.ahridirectory.org
RELIANCE WATER HEATERS | GCFL-40 1** | 9-40-LKFS 1*1 | Gas-fired Storage Water Heater | 38 | Medium | 0.66 |  | 65 |  | 77 | No | No | https://www.ahridirectory.org
RELIANCE WATER HEATERS | GCFL-40 1** | 9-40-GKFS 1** | Gas-fired Storage Water Heater | 38 | Medium | 0.66 |  | 65 |  | 77 | No | No | https://www.ahridirectory.org
RELIANCE WATER HEATERS | GCFL-40 1** | 6-40-GBFS 1** | Gas-fired Storage Water Heater | 38 | Medium | 0.66 |  | 65 |  | 77 | No | No | https://www.ahridirectory.org
LOCHINVAR | GCFL-40 1** | LSN04040ES 1** | Gas-fired Storage Water Heater | 38 | Medium | 0.66 |  | 65 |  | 77 | No | No | https://www.ahridirectory.org
AMERICAN | GCFL-40 1** | FDG6240S403PVR 1*1 | Gas-fired Storage Water Heater | 38 | Medium | 0.66 |  | 65 |  | 77 | No | No | https://www.ahridirectory.org
AMERICAN | GCFL-40 1** | FDG6240S403NVR 1** | Gas-fired Storage Water Heater | 38 | Medium | 0.66 |  | 65 |  | 77 | No | No | https://www.ahridirectory.org
AMERICAN | GCFL-40 1** | FDG2F4040S3NVR 1** | Gas-fired Storage Water Heater | 38 | Medium | 0.66 |  | 65 |  | 77 | No | No | https://www.ahridirectory.org
U.S. CRAFTMASTER | GCF-50 1** | FDG2F5040T3PVR 1*1 | Gas-fired Storage Water Heater | 48 | High | 0.69 |  | 84 |  | 80 | No | No | https://www.ahridirectory.org
RELIANCE WATER HEATERS | GCF-50 1** | 6-50-GBFT 1** | Gas-fired Storage Water Heater | 48 | High | 0.69 |  | 84 |  | 80 | No | No | https://www.ahridirectory.org
LOCHINVAR | GCF-50 1** | LTL05040ES 1*1 | Gas-fired Storage Water Heater | 48 | High | 0.69 |  | 84 |  | 80 | No | No | https://www.ahridirectory.org
AMERICAN | GCF-50 1** | FDG2F5040T3NVR 1** | Gas-fired Storage Water Heater | 48 | High | 0.69 |  | 84 |  | 80 | No | No | https://www.ahridirectory.org
A. O. SMITH | GCF-50 1** | GCF-50 1*1 | Gas-fired Storage Water Heater | 48 | High | 0.69 |  | 84 |  | 80 | No | No | https://www.ahridirectory.org
A. O. SMITH | GCF-50 1** | GCF-50 1** | Gas-fired Storage Water Heater | 48 | High | 0.69 |  | 84 |  | 80 | No | No | https://www.ahridirectory.org
STATE | GCF-40 1** | GS6-40-HBFT 1*1 | Gas-fired Storage Water Heater | 38 | Medium | 0.64 |  | 70 |  | 73 | No | No | https://www.ahridirectory.org
RELIANCE WATER HEATERS | GCF-40 1** | 6-40-LBFT 1*1 | Gas-fired Storage Water Heater | 38 | Medium | 0.64 |  | 70 |  | 73 | No | No | https://www.ahridirectory.org
RELIANCE WATER HEATERS | GCF-40 1** | 9-40-GKFT 1** | Gas-fired Storage Water Heater | 38 | Medium | 0.64 |  | 70 |  | 73 | No | No | https://www.ahridirectory.org
RELIANCE WATER HEATERS | GCF-40 1** | 6-40-GBFT 1** | Gas-fired Storage Water Heater | 38 | Medium | 0.64 |  | 70 |  | 73 | No | No | https://www.ahridirectory.org
AMERICAN | GCF-40 1** | FDG2F4040T3NVR 1** | Gas-fired Storage Water Heater | 38 | Medium | 0.64 |  | 70 |  | 73 | No | No | https://www.ahridirectory.org
AMERICAN | E62-38T-045DV 1** | E2F38TD045V 1** | Tabletop Water Heater | 35 | Medium | 0.9 |  | 55 |  | 98 | No | No | https://www.ahridirectory.org
AMERICAN | E62-38T-045DV 1** | E62-38T-045DV 1** | Tabletop Water Heater | 35 | Medium | 0.9 |  | 55 |  | 98 | No | No | https://www.ahridirectory.org
U.S. CRAFTMASTER | GCR-30R 4** | LG2F3032TR 4*1 | Gas-fired Storage Water Heater | 29 | Medium | 0.6 |  | 62 |  | 73 | No | No | https://www.ahridirectory.org
STATE | GCR-30R 4** | GSX-30-OCTR 4** | Gas-fired Storage Water Heater | 29 | Medium | 0.6 |  | 62 |  | 73 | No | No | https://www.ahridirectory.org
STATE | GCR-30R 4** | GS6-30-OCTR 4*1 | Gas-fired Storage Water Heater | 29 | Medium | 0.6 |  | 62 |  | 73 | No | No | https://www.ahridirectory.org
RELIANCE WATER HEATERS | GCR-30R 4** | 6-30-POCTR 4*1 | Gas-fired Storage Water Heater | 29 | Medium | 0.6 |  | 62 |  | 73 | No | No | https://www.ahridirectory.org
RELIANCE WATER HEATERS | GCR-30R 4** | 6-30-NOCTR 4** | Gas-fired Storage Water Heater | 29 | Medium | 0.6 |  | 62 |  | 73 | No | No | https://www.ahridirectory.org
LOCHINVAR | GCR-30R 4** | GTN03032R 4** | Gas-fired Storage Water Heater | 29 | Medium | 0.6 |  | 62 |  | 73 | No | No | https://www.ahridirectory.org
AMERICAN | GCR-30R 4** | G62-30T32R 4*1 | Gas-fired Storage Water Heater | 29 | Medium | 0.6 |  | 62 |  | 73 | No | No | https://www.ahridirectory.org
A. O. SMITH | GCR-30R 4** | XCR-30R 4** | Gas-fired Storage Water Heater | 29 | Medium | 0.6 |  | 62 |  | 73 | No | No | https://www.ahridirectory.org
A. O. SMITH | GCR-30R 4** | G6-T3032PVR 4*1 | Gas-fired Storage Water Heater | 29 | Medium | 0.6 |  | 62 |  | 73 | No | No | https://www.ahridirectory.org
A. O. SMITH | GCR-30R 4** | G6-T3032NVR 4** | Gas-fired Storage Water Heater | 29 | Medium | 0.6 |  | 62 |  | 73 | No | No | https://www.ahridirectory.org
U.S. CRAFTMASTER | GCB-30R 4** | NG1F3032TBR 4** | Gas-fired Storage Water Heater | 29 | Medium | 0.6 |  | 62 |  | 74 | No | No | https://www.ahridirectory.org
STATE | GCB-30R 4** | GS6-30-ORBTR 4*1 | Gas-fired Storage Water Heater | 29 | Medium | 0.6 |  | 62 |  | 74 | No | No | https://www.ahridirectory.org
LOCHINVAR | GCB-30R 4** | GTL03032BR 4*1 | Gas-fired Storage Water Heater | 29 | Medium | 0.6 |  | 62 |  | 74 | No | No | https://www.ahridirectory.org
A. O. SMITH | GCB-30R 4** | GCB-30R 4*1 | Gas-fired Storage Water Heater | 29 | Medium | 0.6 |  | 62 |  | 74 | No | No | https://www.ahridirectory.org
A. O. SMITH | GCB-30R 4** | GCB-30R 4** | Gas-fired Storage Water Heater | 29 | Medium | 0.6 |  | 62 |  | 74 | No | No | https://www.ahridirectory.org
RELIANCE WATER HEATERS | GCRL-30R 4** | GS6-30-OCSR 4*1 | Gas-fired Storage Water Heater | 29 | Medium | 0.6 |  | 55 |  | 75 | No | No | https://www.ahridirectory.org
LOCHINVAR | GCRL-30R 4** | GSL03032R 4*1 | Gas-fired Storage Water Heater | 29 | Medium | 0.6 |  | 55 |  | 75 | No | No | https://www.ahridirectory.org
AMERICAN | GCRL-30R 4** | G62-30S32R 4*1 | Gas-fired Storage Water Heater | 29 | Medium | 0.6 |  | 55 |  | 75 | No | No | https://www.ahridirectory.org
A. O. SMITH | GCRL-30R 4** | GCRL-30R 4*1 | Gas-fired Storage Water Heater | 29 | Medium | 0.6 |  | 55 |  | 75 | No | No | https://www.ahridirectory.org
A. O. SMITH | GCRL-30R 4** | G6-S3032PVR 4*1 | Gas-fired Storage Water Heater | 29 | Medium | 0.6 |  | 55 |  | 75 | No | No | https://www.ahridirectory.org
STATE | GCRL-30R 4** | GSX-30-OCSR 4** | Gas-fired Storage Water Heater | 29 | Medium | 0.6 |  | 55 |  | 75 | No | No | https://www.ahridirectory.org
RELIANCE WATER HEATERS | GCRL-30R 4** | 6-30-NOCSR 4** | Gas-fired Storage Water Heater | 29 | Medium | 0.6 |  | 55 |  | 75 | No | No | https://www.ahridirectory.org
A. O. SMITH | GCRL-30R 4** | GCRL-30R 4** | Gas-fired Storage Water Heater | 29 | Medium | 0.6 |  | 55 |  | 75 | No | No | https://www.ahridirectory.org
LOCHINVAR | GCBL-30R 4** | GSL03032BR 4*1 | Gas-fired Storage Water Heater | 29 | Medium | 0.6 |  | 65 |  | 75 | No | No | https://www.ahridirectory.org
STATE | GCBL-30R 4** | GS6-30-ORBSR 4** | Gas-fired Storage Water Heater | 29 | Medium | 0.6 |  | 65 |  | 75 | No | No | https://www.ahridirectory.org
RELIANCE WATER HEATERS | GCBL-30R 4** | 6-30-NORBSR 4** | Gas-fired Storage Water Heater | 29 | Medium | 0.6 |  | 65 |  | 75 | No | No | https://www.ahridirectory.org
A. O. SMITH | GCBL-30R 4** | GCBL-30R 4** | Gas-fired Storage Water Heater | 29 | Medium | 0.6 |  | 65 |  | 75 | No | No | https://www.ahridirectory.org
STATE | GCGH-50 2** | GS6-50-ORT 2*1 | Gas-fired Storage Water Heater | 48 | High | 0.63 |  | 76 |  | 77 | No | No | https://www.ahridirectory.org
LOCHINVAR | GCGH-50 2** | GTN05038WR 2** | Gas-fired Storage Water Heater | 48 | High | 0.63 |  | 76 |  | 77 | No | No | https://www.ahridirectory.org
A. O. SMITH | GCGH-50 2** | GCGH-50 2** | Gas-fired Storage Water Heater | 48 | High | 0.63 |  | 76 |  | 77 | No | No | https://www.ahridirectory.org
U.S. CRAFTMASTER | GCR-40 2** | NG2F4040T 2** | Gas-fired Storage Water Heater | 38 | High | 0.64 |  | 80 |  | 74 | No | No | https://www.ahridirectory.org
LOCHINVAR | GCR-40 2** | GTN04040WRZ 2** | Gas-fired Storage Water Heater | 38 | High | 0.64 |  | 80 |  | 74 | No | No | https://www.ahridirectory.org
LOCHINVAR | GCR-40 2** | GTN04040MTWR 2** | Gas-fired Storage Water Heater | 38 | High | 0.64 |  | 80 |  | 74 | No | No | https://www.ahridirectory.org
AMERICAN | GCR-40 2** | G62-40T40 2** | Gas-fired Storage Water Heater | 38 | High | 0.64 |  | 80 |  | 74 | No | No | https://www.ahridirectory.org
A. O. SMITH | GCR-40 2** | GCR-40 2*1 | Gas-fired Storage Water Heater | 38 | High | 0.64 |  | 80 |  | 74 | No | No | https://www.ahridirectory.org
A. O. SMITH | GCR-40 2** | GCR-40 2** | Gas-fired Storage Water Heater | 38 | High | 0.64 |  | 80 |  | 74 | No | No | https://www.ahridirectory.org
U.S. CRAFTMASTER | GCR-40 4** | LG2H4040TR 4*1 | Gas-fired Storage Water Heater | 38 | High | 0.66 |  | 80 |  | 78 | No | No | https://www.ahridirectory.org
STATE | GCR-40 4** | GW8-40-BCT 4** | Gas-fired Storage Water Heater | 38 | High | 0.66 |  | 80 |  | 78 | No | No | https://www.ahridirectory.org
STATE | GCR-40 4** | GS6-40-BCTL 4** | Gas-fired Storage Water Heater | 38 | High | 0.66 |  | 80 |  | 78 | No | No | https://www.ahridirectory.org
STATE | GCR-40 4** | GSX-40-BCT 4*1 | Gas-fired Storage Water Heater | 38 | High | 0.66 |  | 80 |  | 78 | No | No | https://www.ahridirectory.org
STATE | GCR-40 4** | GS6-40-BCT 4*1 | Gas-fired Storage Water Heater | 38 | High | 0.66 |  | 80 |  | 78 | No | No | https://www.ahridirectory.org
STATE | GCR-40 4** | GS6-40-BCT 4** | Gas-fired Storage Water Heater | 38 | High | 0.66 |  | 80 |  | 78 | No | No | https://www.ahridirectory.org
RELIANCE WATER HEATERS | GCR-40 4** | 9-40-PKCT 4*1 | Gas-fired Storage Water Heater | 38 | High | 0.66 |  | 80 |  | 78 | No | No | https://www.ahridirectory.org
RELIANCE WATER HEATERS | GCR-40 4** | 12-40-NACT 4** | Gas-fired Storage Water Heater | 38 | High | 0.66 |  | 80 |  | 78 | No | No | https://www.ahridirectory.org
RELIANCE WATER HEATERS | GCR-40 4** | 6-40-NBCT 4** | Gas-fired Storage Water Heater | 38 | High | 0.66 |  | 80 |  | 78 | No | No | https://www.ahridirectory.org
LOCHINVAR | GCR-40 4** | GTN04040-10T 4** | Gas-fired Storage Water Heater | 38 | High | 0.66 |  | 80 |  | 78 | No | No | https://www.ahridirectory.org
LOCHINVAR | GCR-40 4** | GTN04040-8T 4** | Gas-fired Storage Water Heater | 38 | High | 0.66 |  | 80 |  | 78 | No | No | https://www.ahridirectory.org
LOCHINVAR | GCR-40 4** | GTN04040M 4** | Gas-fired Storage Water Heater | 38 | High | 0.66 |  | 80 |  | 78 | No | No | https://www.ahridirectory.org
LOCHINVAR | GCR-40 4** | GTN04040-8 4** | Gas-fired Storage Water Heater | 38 | High | 0.66 |  | 80 |  | 78 | No | No | https://www.ahridirectory.org
LOCHINVAR | GCR-40 4** | GTN04040 TM 4** | Gas-fired Storage Water Heater | 38 | High | 0.66 |  | 80 |  | 78 | No | No | https://www.ahridirectory.org
LOCHINVAR | GCR-40 4** | GTN04040T 4** | Gas-fired Storage Water Heater | 38 | High | 0.66 |  | 80 |  | 78 | No | No | https://www.ahridirectory.org
LOCHINVAR | GCR-40 4** | GTL04040 ST 4*1 | Gas-fired Storage Water Heater | 38 | High | 0.66 |  | 80 |  | 78 | No | No | https://www.ahridirectory.org
LOCHINVAR | GCR-40 4** | GTN04040 4** | Gas-fired Storage Water Heater | 38 | High | 0.66 |  | 80 |  | 78 | No | No | https://www.ahridirectory.org
LOCHINVAR | GCR-40 4** | GTL04040 4*1 | Gas-fired Storage Water Heater | 38 | High | 0.66 |  | 80 |  | 78 | No | No | https://www.ahridirectory.org
AMERICAN | GCR-40 4** | G62-40T40RL 4*1 | Gas-fired Storage Water Heater | 38 | High | 0.66 |  | 80 |  | 78 | No | No | https://www.ahridirectory.org
AMERICAN | GCR-40 4** | G62-40T40RL 4** | Gas-fired Storage Water Heater | 38 | High | 0.66 |  | 80 |  | 78 | No | No | https://www.ahridirectory.org
AMERICAN | GCR-40 4** | NG2J4040TR 4** | Gas-fired Storage Water Heater | 38 | High | 0.66 |  | 80 |  | 78 | No | No | https://www.ahridirectory.org
AMERICAN | GCR-40 4** | NG2F4040TR 4** | Gas-fired Storage Water Heater | 38 | High | 0.66 |  | 80 |  | 78 | No | No | https://www.ahridirectory.org
AMERICAN | GCR-40 4** | G102-40T40R 4** | Gas-fired Storage Water Heater | 38 | High | 0.66 |  | 80 |  | 78 | No | No | https://www.ahridirectory.org
AMERICAN | GCR-40 4** | G62-40T40R 4*1 | Gas-fired Storage Water Heater | 38 | High | 0.66 |  | 80 |  | 78 | No | No | https://www.ahridirectory.org
A. O. SMITH | GCR-40 4** | G6-T4036PVR 4*1 | Gas-fired Storage Water Heater | 38 | High | 0.66 |  | 80 |  | 78 | No | No | https://www.ahridirectory.org
A. O. SMITH | GCR-40 4** | G12-T4040NVR 4** | Gas-fired Storage Water Heater | 38 | High | 0.66 |  | 80 |  | 78 | No | No | https://www.ahridirectory.org
A. O. SMITH | GCR-40 4** | HWR-40 4*1 | Gas-fired Storage Water Heater | 38 | High | 0.66 |  | 80 |  | 78 | No | No | https://www.ahridirectory.org
A. O. SMITH | GCR-40 4** | HWR-40 4** | Gas-fired Storage Water Heater | 38 | High | 0.66 |  | 80 |  | 78 | No | No | https://www.ahridirectory.org
A. O. SMITH | GCR-40 4** | GCR-40L 4*1 | Gas-fired Storage Water Heater | 38 | High | 0.66 |  | 80 |  | 78 | No | No | https://www.ahridirectory.org
A. O. SMITH | GCR-40 4** | GCR-40L 4** | Gas-fired Storage Water Heater | 38 | High | 0.66 |  | 80 |  | 78 | No | No | https://www.ahridirectory.org
A. O. SMITH | GCR-40 4** | XCR-40 4*1 | Gas-fired Storage Water Heater | 38 | High | 0.66 |  | 80 |  | 78 | No | No | https://www.ahridirectory.org
A. O. SMITH | GCR-40 4** | XCR-40 4** | Gas-fired Storage Water Heater | 38 | High | 0.66 |  | 80 |  | 78 | No | No | https://www.ahridirectory.org
LOCHINVAR | GUR 40 4** | UTN040 40-8R(T) 4** | Gas-fired Storage Water Heater | 38 | High | 0.64 |  | 83 |  | 77 | No | No | https://www.ahridirectory.org
RELIANCE WATER HEATERS | GUR 40 4** | (6,9,12) 40 UN(A,B,K)CT* 4** | Gas-fired Storage Water Heater | 38 | High | 0.64 |  | 83 |  | 77 | No | No | https://www.ahridirectory.org
STATE | GUR 40 4** | GW8 40 BCUT* 4** | Gas-fired Storage Water Heater | 38 | High | 0.64 |  | 83 |  | 77 | No | No | https://www.ahridirectory.org
A. O. SMITH | GUR 40 4** | G9-UT4040NVR 4** | Gas-fired Storage Water Heater | 38 | High | 0.64 |  | 83 |  | 77 | No | No | https://www.ahridirectory.org
A. O. SMITH | GUR 40 4** | GUR 40 4** | Gas-fired Storage Water Heater | 38 | High | 0.64 |  | 83 |  | 77 | No | No | https://www.ahridirectory.org
U.S. CRAFTMASTER | GUC 40 4** | UNG1J4040TR 4** | Gas-fired Storage Water Heater | 38 | High | 0.64 |  | 83 |  | 74 | No | No | https://www.ahridirectory.org
U.S. CRAFTMASTER | T-H3M-DV-N 1** | GTU-140-NIH 1** | Instantaneous Gas-fired Water Heater | 0 | Medium | 0.9 |  |  | 3.3 | 94 | No | No | https://www.ahridirectory.org
STATE | T-H3M-DV-N 1** | GTS-140-NIH 1** | Instantaneous Gas-fired Water Heater | 0 | Medium | 0.9 |  |  | 3.3 | 94 | No | No | https://www.ahridirectory.org
U.S. CRAFTMASTER | T-H3J-OS-N 1** | GTU-240-NEH 1** | Instantaneous Gas-fired Water Heater | 1 | High | 0.95 |  |  | 4.7 | 96 | No | No | https://www.ahridirectory.org
AMERICAN | T-H3M-DV-N 1** | GT-140-NIH 1** | Instantaneous Gas-fired Water Heater | 0 | Medium | 0.9 |  |  | 3.3 | 94 | No | No | https://www.ahridirectory.org
AMERICAN | T-H3M-DV-N 1** | GT-140-PIH 1*1 | Instantaneous Gas-fired Water Heater | 0 | Medium | 0.9 |  |  | 3.3 | 94 | No | No | https://www.ahridirectory.org
LOCHINVAR | ENT-40 1** | KTA040KDTZ 1** | Electric Storage Water Heater | 36 | Medium | 0.92 |  | 53 |  | 98 | No | No | https://www.ahridirectory.org
LOCHINVAR | ENT-40 1** | KTA040PD-8 1** | Electric Storage Water Heater | 36 | Medium | 0.92 |  | 53 |  | 98 | No | No | https://www.ahridirectory.org
LOCHINVAR | ENT-40 1** | KTJ040HD 1** | Electric Storage Water Heater | 36 | Medium | 0.92 |  | 53 |  | 98 | No | No | https://www.ahridirectory.org
LOCHINVAR | ENT-40 1** | KTJ040ND 1** | Electric Storage Water Heater | 36 | Medium | 0.92 |  | 53 |  | 98 | No | No | https://www.ahridirectory.org
A. O. SMITH | ENT-55 1** | ENT-55 1** | Electric Storage Water Heater | 55 | Medium | 0.93 |  | 72 |  | 98 | No | No | https://www.ahridirectory.org
A. O. SMITH | ENT-55 1** | HNT-55 1** | Electric Storage Water Heater | 55 | Medium | 0.93 |  | 72 |  | 98 | No | No | https://www.ahridirectory.org
A. O. SMITH | ENT-55 1** | PNT-55 1** | Electric Storage Water Heater | 55 | Medium | 0.93 |  | 72 |  | 98 | No | No | https://www.ahridirectory.org
STATE | ENT-55 1** | ESX-55-DONT 1** | Electric Storage Water Heater | 55 | Medium | 0.93 |  | 72 |  | 98 | No | No | https://www.ahridirectory.org
AMERICAN | ENT-55 1** | E6N-55H 1** | Electric Storage Water Heater | 55 | Medium | 0.93 |  | 72 |  | 98 | No | No | https://www.ahridirectory.org
AMERICAN | ENT-55 1** | E8N-55H 1** | Electric Storage Water Heater | 55 | Medium | 0.93 |  | 72 |  | 98 | No | No | https://www.ahridirectory.org
LOCHINVAR | ENT-55 1** | KTA055KD-8 1** | Electric Storage Water Heater | 55 | Medium | 0.93 |  | 72 |  | 98 | No | No | https://www.ahridirectory.org
LOCHINVAR | ENT-55 1** | KTA055KDT 1** | Electric Storage Water Heater | 55 | Medium | 0.93 |  | 72 |  | 98 | No | No | https://www.ahridirectory.org
LOCHINVAR | ENT-55 1** | KTJ055JD 1** | Electric Storage Water Heater | 55 | Medium | 0.93 |  | 72 |  | 98 | No | No | https://www.ahridirectory.org
A. O. SMITH | ENS-50 1** | E6-50R45D 1** | Electric Storage Water Heater | 46 | Medium | 0.92 |  | 57 |  | 98 | No | No | https://www.ahridirectory.org
A. O. SMITH | ENS-50 1** | E9-50R55DV 1** | Electric Storage Water Heater | 46 | Medium | 0.92 |  | 57 |  | 98 | No | No | https://www.ahridirectory.org
A. O. SMITH | ENS-50 1** | HNS-50 1** | Electric Storage Water Heater | 46 | Medium | 0.92 |  | 57 |  | 98 | No | No | https://www.ahridirectory.org
RELIANCE WATER HEATERS | ENS-50 1** | 6-50-EOHRS 1** | Electric Storage Water Heater | 46 | Medium | 0.92 |  | 57 |  | 98 | No | No | https://www.ahridirectory.org
STATE | ENS-50 1** | EN6-50DORS 1** | Electric Storage Water Heater | 46 | Medium | 0.92 |  | 57 |  | 98 | No | No | https://www.ahridirectory.org
STATE | ENS-50 1** | EN6-50-DORS 1** | Electric Storage Water Heater | 46 | Medium | 0.92 |  | 57 |  | 98 | No | No | https://www.ahridirectory.org
STATE | ENS-50 1** | ESX-50-DONS 1** | Electric Storage Water Heater | 46 | Medium | 0.92 |  | 57 |  | 98 | No | No | https://www.ahridirectory.org
STATE | ENS-50 1** | FN6-50-DORS 1** | Electric Storage Water Heater | 46 | Medium | 0.92 |  | 57 |  | 98 | No | No | https://www.ahridirectory.org
AMERICAN | ENS-50 1** | E10N-50R 1** | Electric Storage Water Heater | 46 | Medium | 0.92 |  | 57 |  | 98 | No | No | https://www.ahridirectory.org
AMERICAN | ENS-50 1** | E6N-50R 1** | Electric Storage Water Heater | 46 | Medium | 0.92 |  | 57 |  | 98 | No | No | https://www.ahridirectory.org
U.S. CRAFTMASTER | ENS-50 1** | NE3F50RD 1** | Electric Storage Water Heater | 46 | Medium | 0.92 |  | 57 |  | 98 | No | No | https://www.ahridirectory.org
LOCHINVAR | ENS-50 1** | KMA050HD 1** | Electric Storage Water Heater | 46 | Medium | 0.92 |  | 57 |  | 98 | No | No | https://www.ahridirectory.org
LOCHINVAR | ENS-50 1** | KMA050KD 1** | Electric Storage Water Heater | 46 | Medium | 0.92 |  | 57 |  | 98 | No | No | https://www.ahridirectory.org
LOCHINVAR | ENS-50 1** | KMA050KDT 1** | Electric Storage Water Heater | 46 | Medium | 0.92 |  | 57 |  | 98 | No | No | https://www.ahridirectory.org
A. O. SMITH | FPTU-66 1** | FPTU-66 1** | Electric Storage Water Heater | 67 | High | 3.42 |  | 79 |  | 265 | No | No | https://www.ahridirectory.org
A. O. SMITH | FPTU-80 1** | FPTU-80 1** | Electric Storage Water Heater | 82 | High | 3.45 |  | 84 |  | 233 | No | No | https://www.ahridirectory.org
A. O. SMITH | HPTU-66N 1** | HPTU-66N 1** | Electric Storage Water Heater | 67 | High | 3.45 |  | 79 |  | 265 | No | No | https://www.ahridirectory.org
RELIANCE WATER HEATERS | FPTU-50 1** | 6-50-DHPHT 1** | Electric Storage Water Heater | 46 | Medium | 3.35 |  | 66 |  | 407 | No | No | https://www.ahridirectory.org
STATE | FPTU-50 1** | HP6-50-DHPT 1** | Electric Storage Water Heater | 46 | Medium | 3.35 |  | 66 |  | 407 | No | No | https://www.ahridirectory.org
U.S. CRAFTMASTER | FPTU-50 1** | HPHE2F50HD045VU 1** | Electric Storage Water Heater | 46 | Medium | 3.35 |  | 66 |  | 407 | No | No | https://www.ahridirectory.org
STATE | FPTU-66 1** | HP6-66-DHPT 1** | Electric Storage Water Heater | 67 | High | 3.42 |  | 79 |  | 265 | No | No | https://www.ahridirectory.org
U.S. CRAFTMASTER | FPTU-66 1** | HPHE2F66HD045VU 1** | Electric Storage Water Heater | 67 | High | 3.42 |  | 79 |  | 265 | No | No | https://www.ahridirectory.org
RELIANCE WATER HEATERS | FPTU-80 1** | 6-80-DHPHT 1** | Electric Storage Water Heater | 82 | High | 3.45 |  | 84 |  | 233 | No | No | https://www.ahridirectory.org
STATE | FPTU-80 1** | HP6-80-DHPT 1** | Electric Storage Water Heater | 82 | High | 3.45 |  | 84 |  | 233 | No | No | https://www.ahridirectory.org
A. O. SMITH | HPTU-50N 1** | HP1050H45DV 1** | Electric Storage Water Heater | 46 | Medium | 3.45 |  | 66 |  | 407 | No | No | https://www.ahridirectory.org
AMERICAN | HPTU-50N 1** | HPHE10250H045DVN 1** | Electric Storage Water Heater | 46 | Medium | 3.45 |  | 66 |  | 407 | No | No | https://www.ahridirectory.org
RELIANCE WATER HEATERS | HPTU-50N 1** | 10-50-DHPHTNE 1** | Electric Storage Water Heater | 46 | Medium | 3.45 |  | 66 |  | 407 | No | No | https://www.ahridirectory.org
U.S. CRAFTMASTER | HPTU-50N 1** | HPHE2K50HD045VUN 1** | Electric Storage Water Heater | 46 | Medium | 3.45 |  | 66 |  | 407 | No | No | https://www.ahridirectory.org
A. O. SMITH | HPTU-66N 1** | HPTU-66CTA 1** | Electric Storage Water Heater | 67 | High | 3.45 |  | 79 |  | 265 | No | No | https://www.ahridirectory.org
AMERICAN | HPTU-66N 1** | HPHE10266H045DVDR 1** | Electric Storage Water Heater | 67 | High | 3.45 |  | 79 |  | 265 | No | No | https://www.ahridirectory.org
STATE | HPTU-66N 1** | HPX-66-DHPTNE 1** | Electric Storage Water Heater | 67 | High | 3.45 |  | 79 |  | 265 | No | No | https://www.ahridirectory.org
STATE | HPTU-66N 1** | HPX-66-DHPTCTA 1** | Electric Storage Water Heater | 67 | High | 3.45 |  | 79 |  | 265 | No | No | https://www.ahridirectory.org
A. O. SMITH | HPTU-80N 1** | HP1080H45DV 1** | Electric Storage Water Heater | 82 | High | 3.45 |  | 86 |  | 233 | No | No | https://www.ahridirectory.org
AMERICAN | HPTU-80N 1** | HPHE10280H045DVN 1** | Electric Storage Water Heater | 82 | High | 3.45 |  | 86 |  | 233 | No | No | https://www.ahridirectory.org
AMERICAN | HPTU-80N 1** | HPHE10280H045DVDR 1** | Electric Storage Water Heater | 82 | High | 3.45 |  | 86 |  | 233 | No | No | https://www.ahridirectory.org
STATE | HPTU-80N 1** | HPX-80-DHPTNE 1** | Electric Storage Water Heater | 82 | High | 3.45 |  | 86 |  | 233 | No | No | https://www.ahridirectory.org
STATE | HPTU-80N 1** | HPX-80-DHPTCTA 1** | Electric Storage Water Heater | 82 | High | 3.45 |  | 86 |  | 233 | No | No | https://www.ahridirectory.org
A. O. SMITH | FMHR-30 4** | FMHR-30 4** | Gas-fired Storage Water Heater | 29 | Medium | 0.61 |  | 63 |  | 79 | No | No | https://www.ahridirectory.org
A. O. SMITH | FMHR-40 4** | FMHR-40 4** | Gas-fired Storage Water Heater | 38 | Medium | 0.58 |  | 59 |  | 78 | No | No | https://www.ahridirectory.org
A. O. SMITH | FMDV-40 2** | FMDV-40 2** | Gas-fired Storage Water Heater | 38 | Medium | 0.59 |  | 57 |  | 76 | No | No | https://www.ahridirectory.org
BRADFORD WHITE | RG2MH40T*N | RG2MH40T*X | Gas-fired Storage Water Heater | 37 | Medium | 0.59 | 0.63 | 54 |  | 78 | No | No | https://www.ahridirectory.org
JETGLAS | RG2DVMH30T*N | RG2DVMH30T*N | Gas-fired Storage Water Heater | 29 | Medium | 0.6 | 0.63 | 56 |  | 76 | No | No | https://www.ahridirectory.org
BRADFORD WHITE | URG2DV50H*N-*** | URG2DV50H*N-*** | Gas-fired Storage Water Heater | 46 | High | 0.64 | 0.6 | 83 |  | 77 | No | No | https://www.ahridirectory.org
BRADFORD WHITE | RG2MH30T*N | RG2MH30T*X | Gas-fired Storage Water Heater | 29 | Low | 0.54 | 0.63 | 50 |  | 79 | No | No | https://www.ahridirectory.org
JETGLAS | URG2DV50H*N-*** | ULG2DV50H45*N-*** | Gas-fired Storage Water Heater | 46 | High | 0.64 | 0.6 | 83 |  | 77 | No | No | https://www.ahridirectory.org
BRADFORD WHITE | RG2DV50H*N-*** | LG2DV50H50*X | Gas-fired Storage Water Heater | 46 | High | 0.64 | 0.6 | 96 |  | 78 | No | No | https://www.ahridirectory.org
JETGLAS | RG2DV50H*N-*** | LG2DV50H50*N | Gas-fired Storage Water Heater | 46 | High | 0.64 | 0.6 | 96 |  | 78 | No | No | https://www.ahridirectory.org
JETGLAS | RG2DV50H*N-*** | RG2DV50H*N-*** | Gas-fired Storage Water Heater | 46 | High | 0.64 | 0.6 | 96 |  | 78 | No | No | https://www.ahridirectory.org
BRADFORD WHITE | URG2DV50S*N-*** | URG2DV50S*N-*** | Gas-fired Storage Water Heater | 47 | High | 0.63 | 0.6 | 78 |  | 81 | No | No | https://www.ahridirectory.org
BRADFORD WHITE | RG2DV50S*N-*** | RG2DV50S*X-*** | Gas-fired Storage Water Heater | 47 | High | 0.64 | 0.6 | 77 |  | 75 | No | No | https://www.ahridirectory.org
JETGLAS | RG2DV50S*N-*** | RG2DV50S*N-*** | Gas-fired Storage Water Heater | 47 | High | 0.64 | 0.6 | 77 |  | 75 | No | No | https://www.ahridirectory.org
JETGLAS | RG2PDV50H*N | LG2PDV50H60*N | Gas-fired Storage Water Heater | 46 | High | 0.68 | 0.68 | 103 |  | 77 | No | No | https://www.ahridirectory.org
BRADFORD WHITE | URG2PDV50H*N | URG2PDV50H*N | Gas-fired Storage Water Heater | 46 | High | 0.68 | 0.68 | 82 |  | 76 | No | No | https://www.ahridirectory.org
JETGLAS | URG2PDV50H*N | ULG2PDV50H50*N | Gas-fired Storage Water Heater | 46 | High | 0.68 | 0.68 | 82 |  | 76 | No | No | https://www.ahridirectory.org
BRADFORD WHITE | RG2DV40S*N-*** | RG2DV40S*X-*** | Gas-fired Storage Water Heater | 38 | Medium | 0.6 | 0.62 | 62 |  | 75 | No | No | https://www.ahridirectory.org
JETGLAS | RG2PDV50H*N | LG2PDV50H60*X | Gas-fired Storage Water Heater | 46 | High | 0.68 | 0.68 | 103 |  | 77 | No | No | https://www.ahridirectory.org
JETGLAS | RG2PDV50H*N | RG2PDV50H*X | Gas-fired Storage Water Heater | 46 | High | 0.68 | 0.68 | 103 |  | 77 | No | No | https://www.ahridirectory.org
BRADFORD WHITE | RG2PDV50H*N | LG2PDV50H60*N | Gas-fired Storage Water Heater | 46 | High | 0.68 | 0.68 | 103 |  | 77 | No | No | https://www.ahridirectory.org
BRADFORD WHITE | RG2PDV50H*N | RG2PDV50H*X | Gas-fired Storage Water Heater | 46 | High | 0.68 | 0.68 | 103 |  | 77 | No | No | https://www.ahridirectory.org
JETGLAS | RG2PDV50H*N | RG2PDV50H*N | Gas-fired Storage Water Heater | 46 | High | 0.68 | 0.68 | 103 |  | 77 | No | No | https://www.ahridirectory.org
BRADFORD WHITE | RG2PDV50S*N | URG2PDV50S*N | Gas-fired Storage Water Heater | 48 | High | 0.68 | 0.7 | 80 |  | 79 | No | No | https://www.ahridirectory.org
JETGLAS | RG2PDV40S*N | RG2PDV40S*X | Gas-fired Storage Water Heater | 38 | High | 0.7 | 0.7 | 75 |  | 78 | No | No | https://www.ahridirectory.org
BRADFORD WHITE | RG2PDV50S*N | RG2PDV50S*X | Gas-fired Storage Water Heater | 48 | High | 0.68 | 0.7 | 80 |  | 79 | No | No | https://www.ahridirectory.org
BRADFORD WHITE | RG2PDV40S*N | URG2PDV40S*N | Gas-fired Storage Water Heater | 38 | High | 0.7 | 0.7 | 75 |  | 78 | No | No | https://www.ahridirectory.org
BRADFORD WHITE | RG2PDV40S*N | RG2PDV40S*N | Gas-fired Storage Water Heater | 38 | High | 0.7 | 0.7 | 75 |  | 78 | No | No | https://www.ahridirectory.org
JETGLAS | URG2PV50H*N | ULG2PV50H56*N | Gas-fired Storage Water Heater | 46 | High | 0.68 | 0.7 | 107 |  | 79 | No | No | https://www.ahridirectory.org
BRADFORD WHITE | URG2PV50H*N | ULG2PV50H56*N | Gas-fired Storage Water Heater | 46 | High | 0.68 | 0.7 | 107 |  | 79 | No | No | https://www.ahridirectory.org
JETGLAS | URG2PV50H*N | URG2PV50H*N | Gas-fired Storage Water Heater | 46 | High | 0.68 | 0.7 | 107 |  | 79 | No | No | https://www.ahridirectory.org
BRADFORD WHITE | RG2PV50H*N | RG2PV50H*X | Gas-fired Storage Water Heater | 46 | High | 0.68 | 0.7 | 116 |  | 81 | No | No | https://www.ahridirectory.org
JETGLAS | RG2PV50H*N | RG2PV50H*N | Gas-fired Storage Water Heater | 46 | High | 0.68 | 0.7 | 116 |  | 81 | No | No | https://www.ahridirectory.org
JETGLAS | RG2PV50T*N | URG2PV50T*N | Gas-fired Storage Water Heater | 48 | Medium | 0.67 | 0.7 | 71 |  | 79 | No | No | https://www.ahridirectory.org
BRADFORD WHITE | RG2PV50H*N | RG2PV50H*N | Gas-fired Storage Water Heater | 46 | High | 0.68 | 0.7 | 116 |  | 81 | No | No | https://www.ahridirectory.org
JETGLAS | RG2PV50T*N | RG2PV50T*X | Gas-fired Storage Water Heater | 48 | Medium | 0.67 | 0.7 | 71 |  | 79 | No | No | https://www.ahridirectory.org
JETGLAS | RG2PV50T*N | RG2PV50T*N | Gas-fired Storage Water Heater | 48 | Medium | 0.67 | 0.7 | 71 |  | 79 | No | No | https://www.ahridirectory.org
JETGLAS | RG2PV40T*N | RG2PV40T*X | Gas-fired Storage Water Heater | 38 | High | 0.68 | 0.7 | 75 |  | 79 | No | No | https://www.ahridirectory.org
JETGLAS | RG2PV40T*N | URG2PV40T*N | Gas-fired Storage Water Heater | 38 | High | 0.68 | 0.7 | 75 |  | 79 | No | No | https://www.ahridirectory.org
BRADFORD WHITE | RG1PV50S*N | URG1PV50S*N | Gas-fired Storage Water Heater | 48 | High | 0.63 | 0.65 | 77 |  | 80 | No | No | https://www.ahridirectory.org
JETGLAS | RG1PV50S*N | URG1PV50S*N | Gas-fired Storage Water Heater | 48 | High | 0.63 | 0.65 | 77 |  | 80 | No | No | https://www.ahridirectory.org
JETGLAS | RG1PV40S*N | RG1PV40S*X | Gas-fired Storage Water Heater | 38 | Medium | 0.61 | 0.66 | 62 |  | 76 | No | No | https://www.ahridirectory.org
BRADFORD WHITE | RG1PV40S*N | URG1PV40S*N | Gas-fired Storage Water Heater | 38 | Medium | 0.61 | 0.66 | 62 |  | 76 | No | No | https://www.ahridirectory.org
JETGLAS | RG2F50S*N | RG2F50S*X | Gas-fired Storage Water Heater | 48 | High | 0.68 | 0.7 | 76 |  | 79 | No | No | https://www.ahridirectory.org
BRADFORD WHITE | RG2F50S*N | RG2F50S*X | Gas-fired Storage Water Heater | 48 | High | 0.68 | 0.7 | 76 |  | 79 | No | No | https://www.ahridirectory.org
BRADFORD WHITE | RG2D50S*N | RG2D50S*X | Gas-fired Storage Water Heater | 47 | High | 0.68 | 0.67 | 81 |  | 79 | No | No | https://www.ahridirectory.org
BRADFORD WHITE | RG2D50S*N | RG2D50S*N | Gas-fired Storage Water Heater | 47 | High | 0.68 | 0.67 | 81 |  | 79 | No | No | https://www.ahridirectory.org
BRADFORD WHITE | RG2D40S*N | RG2D40S*X | Gas-fired Storage Water Heater | 38 | Medium | 0.64 | 0.67 | 62 |  | 78 | No | No | https://www.ahridirectory.org
JETGLAS | RG2D40S*N | RG2D40S*N | Gas-fired Storage Water Heater | 38 | Medium | 0.64 | 0.67 | 62 |  | 78 | No | No | https://www.ahridirectory.org
BRADFORD WHITE | URG250H*N | URG250H*N | Gas-fired Storage Water Heater | 46 | High | 0.64 | 0.6 | 110 |  | 82 | No | No | https://www.ahridirectory.org
BRADFORD WHITE | RG250H*N | LG250H65*N | Gas-fired Storage Water Heater | 46 | High | 0.63 | 0.6 | 106 |  | 81 | No | No | https://www.ahridirectory.org
JETGLAS | RG250H*N | RG250H*X | Gas-fired Storage Water Heater | 46 | High | 0.63 | 0.6 | 106 |  | 81 | No | No | https://www.ahridirectory.org
BRADFORD WHITE | RG250H*N | RG250H*X | Gas-fired Storage Water Heater | 46 | High | 0.63 | 0.6 | 106 |  | 81 | No | No | https://www.ahridirectory.org
JETGLAS | RG250H*N | RG250H*N | Gas-fired Storage Water Heater | 46 | High | 0.63 | 0.6 | 106 |  | 81 | No | No | https://www.ahridirectory.org
JETGLAS | RG250L*N | RG250L*X | Gas-fired Storage Water Heater | 47 | High | 0.63 | 0.6 | 77 |  | 76 | No | No | https://www.ahridirectory.org
JETGLAS | RG250L*N | URG250L*N | Gas-fired Storage Water Heater | 47 | High | 0.63 | 0.6 | 77 |  | 76 | No | No | https://www.ahridirectory.org
BRADFORD WHITE | RG250L*N | URG250L*N | Gas-fired Storage Water Heater | 47 | High | 0.63 | 0.6 | 77 |  | 76 | No | No | https://www.ahridirectory.org
BRADFORD WHITE | RG250L*N | RG250L*X | Gas-fired Storage Water Heater | 47 | High | 0.63 | 0.6 | 77 |  | 76 | No | No | https://www.ahridirectory.org
BRADFORD WHITE | RG250L*N | RG250L*N | Gas-fired Storage Water Heater | 47 | High | 0.63 | 0.6 | 77 |  | 76 | No | No | https://www.ahridirectory.org
JETGLAS | RG250L*N | RG250L*N | Gas-fired Storage Water Heater | 47 | High | 0.63 | 0.6 | 77 |  | 76 | No | No | https://www.ahridirectory.org
JETGLAS | RG250S*N | URG250S*N | Gas-fired Storage Water Heater | 47 | High | 0.63 | 0.6 | 75 |  | 78 | No | No | https://www.ahridirectory.org
BRADFORD WHITE | RG250S*N | URG250S*N | Gas-fired Storage Water Heater | 47 | High | 0.63 | 0.6 | 75 |  | 78 | No | No | https://www.ahridirectory.org
JETGLAS | RG250S*N | RG250S*X | Gas-fired Storage Water Heater | 47 | High | 0.63 | 0.6 | 75 |  | 78 | No | No | https://www.ahridirectory.org
BRADFORD WHITE | RG250S*N | RG250S*X | Gas-fired Storage Water Heater | 47 | High | 0.63 | 0.6 | 75 |  | 78 | No | No | https://www.ahridirectory.org
JETGLAS | RG250S*N | RG250S*N | Gas-fired Storage Water Heater | 47 | High | 0.63 | 0.6 | 75 |  | 78 | No | No | https://www.ahridirectory.org
JETGLAS | RG230S*N | RG230S*X | Gas-fired Storage Water Heater | 29 | Low | 0.54 | 0.63 | 49 |  | 78 | No | No | https://www.ahridirectory.org
BRADFORD WHITE | RG250S*N | RG250S*N | Gas-fired Storage Water Heater | 47 | High | 0.63 | 0.6 | 75 |  | 78 | No | No | https://www.ahridirectory.org
BRADFORD WHITE | RG230S*N | RG230S*X | Gas-fired Storage Water Heater | 29 | Low | 0.54 | 0.63 | 49 |  | 78 | No | No | https://www.ahridirectory.org
JETGLAS | RG230S*N | RG230S*N | Gas-fired Storage Water Heater | 29 | Low | 0.54 | 0.63 | 49 |  | 78 | No | No | https://www.ahridirectory.org
BRADFORD WHITE | RG230S*N | RG230S*N | Gas-fired Storage Water Heater | 29 | Low | 0.54 | 0.63 | 49 |  | 78 | No | No | https://www.ahridirectory.org
JETGLAS | RG250T*N | URG250T*N | Gas-fired Storage Water Heater | 48 | High | 0.63 | 0.62 | 81 |  | 80 | No | No | https://www.ahridirectory.org
BRADFORD WHITE | RG250T*N | URG250T*N | Gas-fired Storage Water Heater | 48 | High | 0.63 | 0.62 | 81 |  | 80 | No | No | https://www.ahridirectory.org
JETGLAS | RG250T*N | RG250T*X | Gas-fired Storage Water Heater | 48 | High | 0.63 | 0.62 | 81 |  | 80 | No | No | https://www.ahridirectory.org
BRADFORD WHITE | RG250T*N | RG250T*X | Gas-fired Storage Water Heater | 48 | High | 0.63 | 0.62 | 81 |  | 80 | No | No | https://www.ahridirectory.org
JETGLAS | RG250T*N | RG250T*N | Gas-fired Storage Water Heater | 48 | High | 0.63 | 0.62 | 81 |  | 80 | No | No | https://www.ahridirectory.org
JETGLAS | RG240T*N | URG240T*N | Gas-fired Storage Water Heater | 38 | High | 0.64 | 0.62 | 75 |  | 77 | No | No | https://www.ahridirectory.org
BRADFORD WHITE | RG240T*N | URG240T*N | Gas-fired Storage Water Heater | 38 | High | 0.64 | 0.62 | 75 |  | 77 | No | No | https://www.ahridirectory.org
JETGLAS | RG240T*N | RG240T*X | Gas-fired Storage Water Heater | 38 | High | 0.64 | 0.62 | 75 |  | 77 | No | No | https://www.ahridirectory.org
BRADFORD WHITE | RG240T*N | RG240T*X | Gas-fired Storage Water Heater | 38 | High | 0.64 | 0.62 | 75 |  | 77 | No | No | https://www.ahridirectory.org
BRADFORD WHITE | RG240T*N | RG240T*N | Gas-fired Storage Water Heater | 38 | High | 0.64 | 0.62 | 75 |  | 77 | No | No | https://www.ahridirectory.org
JETGLAS | RG240T*N | RG240T*N | Gas-fired Storage Water Heater | 38 | High | 0.64 | 0.62 | 75 |  | 77 | No | No | https://www.ahridirectory.org
JETGLAS | RG240S*N | URG240S*N | Gas-fired Storage Water Heater | 38 | Medium | 0.58 | 0.62 | 69 |  | 77 | No | No | https://www.ahridirectory.org
BRADFORD WHITE | RG240S*N | URG240S*N | Gas-fired Storage Water Heater | 38 | Medium | 0.58 | 0.62 | 69 |  | 77 | No | No | https://www.ahridirectory.org
JETGLAS | RG240S*N | RG240S*X | Gas-fired Storage Water Heater | 38 | Medium | 0.58 | 0.62 | 69 |  | 77 | No | No | https://www.ahridirectory.org
BRADFORD WHITE | RG240S*N | RG240S*X | Gas-fired Storage Water Heater | 38 | Medium | 0.58 | 0.62 | 69 |  | 77 | No | No | https://www.ahridirectory.org
JETGLAS | RG240S*N | RG240S*N | Gas-fired Storage Water Heater | 38 | Medium | 0.58 | 0.62 | 69 |  | 77 | No | No | https://www.ahridirectory.org
BRADFORD WHITE | RG240S*N | RG240S*N | Gas-fired Storage Water Heater | 38 | Medium | 0.58 | 0.62 | 69 |  | 77 | No | No | https://www.ahridirectory.org
JETGLAS | RG230T*N | URG230T*N | Gas-fired Storage Water Heater | 29 | Medium | 0.6 | 0.64 | 60 |  | 79 | No | No | https://www.ahridirectory.org
BRADFORD WHITE | RG230T*N | URG230T*N | Gas-fired Storage Water Heater | 29 | Medium | 0.6 | 0.64 | 60 |  | 79 | No | No | https://www.ahridirectory.org
JETGLAS | RG230T*N | RG230T*X | Gas-fired Storage Water Heater | 29 | Medium | 0.6 | 0.64 | 60 |  | 79 | No | No | https://www.ahridirectory.org
BRADFORD WHITE | RG230T*N | RG230T*X | Gas-fired Storage Water Heater | 29 | Medium | 0.6 | 0.64 | 60 |  | 79 | No | No | https://www.ahridirectory.org
BRADFORD WHITE | RG230T*N | RG230T*N | Gas-fired Storage Water Heater | 29 | Medium | 0.6 | 0.64 | 60 |  | 79 | No | No | https://www.ahridirectory.org
JETGLAS | RE350S*-***** | RE350S*-***** | Electric Storage Water Heater | 45 | Medium | 0.92 | 0.95 | 60 |  | 98 | No | No | https://www.ahridirectory.org
JETGLAS | RG230T*N | RG230T*N | Gas-fired Storage Water Heater | 29 | Medium | 0.6 | 0.64 | 60 |  | 79 | No | No | https://www.ahridirectory.org
BRADFORD WHITE | RE350S*-***** | RE350S*-***** | Electric Storage Water Heater | 45 | Medium | 0.92 | 0.95 | 60 |  | 98 | No | No | https://www.ahridirectory.org
JETGLAS | RE340T*-***** | RE340T*-***** | Electric Storage Water Heater | 36 | Medium | 0.92 | 0.95 | 53 |  | 98 | No | No | https://www.ahridirectory.org
JETGLAS | RE340S*-***** | RE340S*-***** | Electric Storage Water Heater | 36 | Low | 0.91 | 0.95 | 49 |  | 98 | No | No | https://www.ahridirectory.org
JETGLAS | RE330S*-***** | RE330S*-***** | Electric Storage Water Heater | 27 | Low | 0.92 | 0.95 | 43 |  | 98 | No | No | https://www.ahridirectory.org
BRADFORD WHITE | RE330S*-***** | RE330S*-***** | Electric Storage Water Heater | 27 | Low | 0.92 | 0.95 | 43 |  | 98 | No | No | https://www.ahridirectory.org
JETGLAS | RE250S*-***** | RE250S*-***** | Electric Storage Water Heater | 45 | Medium | 0.92 | 0.95 | 60 |  | 98 | No | No | https://www.ahridirectory.org
BRADFORD WHITE | RE250S*-***** | RE250S*-***** | Electric Storage Water Heater | 45 | Medium | 0.92 | 0.95 | 60 |  | 98 | No | No | https://www.ahridirectory.org
JETGLAS | RE240S*-***** | RE240S*-***** | Electric Storage Water Heater | 36 | Low | 0.91 | 0.95 | 48 |  | 98 | No | No | https://www.ahridirectory.org
BRADFORD WHITE | RE240S*-***** | RE240S*-***** | Electric Storage Water Heater | 36 | Low | 0.91 | 0.95 | 48 |  | 98 | No | No | https://www.ahridirectory.org
BRADFORD WHITE | RE240L*-***** | RE240L*-***** | Electric Storage Water Heater | 35 | Low | 0.91 | 0.95 | 49 |  | 98 | No | No | https://www.ahridirectory.org
JETGLAS | RE240L*-***** | RE240L*-***** | Electric Storage Water Heater | 35 | Low | 0.91 | 0.95 | 49 |  | 98 | No | No | https://www.ahridirectory.org
JETGLAS | RE230L*-***** | RE230L*-***** | Electric Storage Water Heater | 26 | Low | 0.92 | 0.95 | 42 |  | 98 | No | No | https://www.ahridirectory.org
BRADFORD WHITE | RE130L*-***** | RE130L*-***** | Electric Storage Water Heater | 26 | Low | 0.92 |  | 42 |  | 98 | No | No | https://www.ahridirectory.org
BRADFORD WHITE | RG2D50S*N | URG2D50S*N | Gas-fired Storage Water Heater | 47 | High | 0.68 |  | 81 |  | 79 | No | No | https://www.ahridirectory.org
BRADFORD WHITE | RG2D40S*N | URG2D40S*N | Gas-fired Storage Water Heater | 38 | Medium | 0.64 |  | 67 |  | 78 | No | No | https://www.ahridirectory.org
BRADFORD WHITE | RE240LN*-***** | RE240LN*-***** | Electric Storage Water Heater | 34 | Low | 0.92 |  | 45 |  | 98 | No | No | https://www.ahridirectory.org
BRADFORD WHITE | RE230LN*-***** | RE230LN*-***** | Electric Storage Water Heater | 26 | Low | 0.92 |  | 41 |  | 98 | No | No | https://www.ahridirectory.org
BRADFORD WHITE | RG2DV40S*N-*** | RG2DV40S*N-*** | Gas-fired Storage Water Heater | 38 | Medium | 0.6 | 0.62 | 62 |  | 75 | No | No | https://www.ahridirectory.org
JETGLAS | RE250T*-***** | RE250T*-***** | Electric Storage Water Heater | 45 | Medium | 0.92 |  | 64 |  | 98 | No | No | https://www.ahridirectory.org
BRADFORD WHITE | RE250T*-***** | RE250T*-***** | Electric Storage Water Heater | 45 | Medium | 0.92 |  | 64 |  | 98 | No | No | https://www.ahridirectory.org
BRADFORD WHITE | RE250LN*-***** | RE250LN*-***** | Electric Storage Water Heater | 43 | Medium | 0.92 |  | 61 |  | 98 | No | No | https://www.ahridirectory.org
JETGLAS | RE250LN*-***** | RE250LN*-***** | Electric Storage Water Heater | 43 | Medium | 0.92 |  | 61 |  | 98 | No | No | https://www.ahridirectory.org
BRADFORD WHITE | RE340T*-***** | RE340T*-***** | Electric Storage Water Heater | 36 | Medium | 0.92 | 0.95 | 53 |  | 98 | No | No | https://www.ahridirectory.org
BRADFORD WHITE | RE230L*-***** | RE230L*-***** | Electric Storage Water Heater | 26 | Low | 0.92 | 0.95 | 42 |  | 98 | No | No | https://www.ahridirectory.org
BRADFORD WHITE | RE340S*-***** | RE340S*-***** | Electric Storage Water Heater | 36 | Low | 0.91 | 0.95 | 49 |  | 98 | No | No | https://www.ahridirectory.org
BRADFORD WHITE | RE2H50S*-***** | RE2H50S*-***** | Electric Storage Water Heater | 45 | Medium | 3.39 |  | 65 |  | 385 | No | No | https://www.ahridirectory.org
BRADFORD WHITE | RG250H*N | RG250H*N | Gas-fired Storage Water Heater | 46 | High | 0.63 | 0.6 | 106 |  | 81 | No | No | https://www.ahridirectory.org
BRADFORD WHITE | RG2DVMH30T*N | RG2DVMH30T*N | Gas-fired Storage Water Heater | 29 | Medium | 0.6 | 0.63 | 56 |  | 76 | No | No | https://www.ahridirectory.org
BRADFORD WHITE | RG1PV50S*N | RG1PV50S*N | Gas-fired Storage Water Heater | 48 | High | 0.63 | 0.65 | 77 |  | 80 | No | No | https://www.ahridirectory.org
BRADFORD WHITE | RG2PDV50S*N | RG2PDV50S*N | Gas-fired Storage Water Heater | 48 | High | 0.68 | 0.7 | 80 |  | 79 | No | No | https://www.ahridirectory.org
BRADFORD WHITE | RG2PV40T*N | RG2PV40T*N | Gas-fired Storage Water Heater | 38 | High | 0.68 | 0.7 | 75 |  | 79 | No | No | https://www.ahridirectory.org
BRADFORD WHITE | RG250T*N | RG250T*N | Gas-fired Storage Water Heater | 48 | High | 0.63 | 0.62 | 81 |  | 80 | No | No | https://www.ahridirectory.org
BRADFORD WHITE | RG2PDV50H*N | RG2PDV50H*N | Gas-fired Storage Water Heater | 46 | High | 0.68 | 0.68 | 103 |  | 77 | No | No | https://www.ahridirectory.org
BRADFORD WHITE | RG2PV50T*N19 | URG2PV50T*N19 | Gas-fired Storage Water Heater | 48 | High | 0.72 |  | 75 |  | 80 | No | No | https://www.ahridirectory.org
JETGLAS | RG2PV50T*N19 | URG2PV50T*N19 | Gas-fired Storage Water Heater | 48 | High | 0.72 |  | 75 |  | 80 | No | No | https://www.ahridirectory.org
JETGLAS | RG1PV50S*N19 | URG1PV50S*N19 | Gas-fired Storage Water Heater | 48 | High | 0.69 |  | 78 |  | 79 | No | No | https://www.ahridirectory.org
JETGLAS | RG2PV40T*N19 | URG2PV40T*N19 | Gas-fired Storage Water Heater | 38 | High | 0.72 |  | 78 |  | 79 | No | No | https://www.ahridirectory.org
JETGLAS | RG2PV50S*N19 | RG2PV50S*X19 | Gas-fired Storage Water Heater | 48 | High | 0.72 |  | 78 |  | 80 | No | No | https://www.ahridirectory.org
BRADFORD WHITE | RG1PV50S*N19 | URG1PV50S*N19 | Gas-fired Storage Water Heater | 48 | High | 0.69 |  | 78 |  | 79 | No | No | https://www.ahridirectory.org
BRADFORD WHITE | RG1PV40S*N19 | URG1PV40S*N19 | Gas-fired Storage Water Heater | 38 | High | 0.68 |  | 75 |  | 79 | No | No | https://www.ahridirectory.org
JETGLAS | RG1PV40S*N19 | URG1PV40S*N19 | Gas-fired Storage Water Heater | 38 | High | 0.68 |  | 75 |  | 79 | No | No | https://www.ahridirectory.org
JETGLAS | RG2PV50T*N19 | RG2PV50T*X19 | Gas-fired Storage Water Heater | 48 | High | 0.72 |  | 75 |  | 80 | No | No | https://www.ahridirectory.org
BRADFORD WHITE | RG2PV40T*N19 | URG2PV40T*N19 | Gas-fired Storage Water Heater | 38 | High | 0.72 |  | 78 |  | 79 | No | No | https://www.ahridirectory.org
JETGLAS | RG2PV40T*N19 | RG2PV40T*X19 | Gas-fired Storage Water Heater | 38 | High | 0.72 |  | 78 |  | 79 | No | No | https://www.ahridirectory.org
JETGLAS | RG2PV40S*N19 | RG2PV40S*N19 | Gas-fired Storage Water Heater | 38 | High | 0.72 |  | 75 |  | 80 | No | No | https://www.ahridirectory.org
JETGLAS | RG2PV40S*N19 | RG2PV40S*X19 | Gas-fired Storage Water Heater | 38 | High | 0.72 |  | 75 |  | 80 | No | No | https://www.ahridirectory.org
JETGLAS | RG2PV50T*N19 | RG2PV50T*N19 | Gas-fired Storage Water Heater | 48 | High | 0.72 |  | 75 |  | 80 | No | No | https://www.ahridirectory.org
JETGLAS | RG1PV40S*N19 | RG1PV40S*X19 | Gas-fired Storage Water Heater | 38 | High | 0.68 |  | 75 |  | 79 | No | No | https://www.ahridirectory.org
JETGLAS | RG1PV50S*N19 | RG1PV50S*X19 | Gas-fired Storage Water Heater | 48 | High | 0.69 |  | 78 |  | 79 | No | No | https://www.ahridirectory.org
JETGLAS | RG2PV50S*N19 | RG2PV50S*N19 | Gas-fired Storage Water Heater | 48 | High | 0.72 |  | 78 |  | 80 | No | No | https://www.ahridirectory.org
JETGLAS | RG2PV40T*N19 | RG2PV40T*N19 | Gas-fired Storage Water Heater | 38 | High | 0.72 |  | 78 |  | 79 | No | No | https://www.ahridirectory.org
BRADFORD WHITE | RG2PV50T*N19 | RG2PV50T*X19 | Gas-fired Storage Water Heater | 48 | High | 0.72 |  | 75 |  | 80 | No | No | https://www.ahridirectory.org
JETGLAS | RG1PV50S*N19 | RG1PV50S*N19 | Gas-fired Storage Water Heater | 48 | High | 0.69 |  | 78 |  | 79 | No | No | https://www.ahridirectory.org
JETGLAS | RG1PV40S*N19 | RG1PV40S*N19 | Gas-fired Storage Water Heater | 38 | High | 0.68 |  | 75 |  | 79 | No | No | https://www.ahridirectory.org
BRADFORD WHITE | RG2PV40S*N19 | RG2PV40S*X19 | Gas-fired Storage Water Heater | 38 | High | 0.72 |  | 75 |  | 80 | No | No | https://www.ahridirectory.org
BRADFORD WHITE | RG2PV50S*N19 | RG2PV50S*X19 | Gas-fired Storage Water Heater | 48 | High | 0.72 |  | 78 |  | 80 | No | No | https://www.ahridirectory.org
BRADFORD WHITE | RG2PV50T*N19 | RG2PV50T*N19 | Gas-fired Storage Water Heater | 48 | High | 0.72 |  | 75 |  | 80 | No | No | https://www.ahridirectory.org
BRADFORD WHITE | RG2PV50S*N19 | RG2PV50S*N19 | Gas-fired Storage Water Heater | 48 | High | 0.72 |  | 78 |  | 80 | No | No | https://www.ahridirectory.org
BRADFORD WHITE | RG1PV40S*N19 | RG1PV40S*X19 | Gas-fired Storage Water Heater | 38 | High | 0.68 |  | 75 |  | 79 | No | No | https://www.ahridirectory.org
JETGLAS | RE2H65T**-***** | RE2H65T**-***** | Electric Storage Water Heater | 64 | High | 3.46 |  | 77 |  | 370 | No | No | https://www.ahridirectory.org
BRADFORD WHITE | RG2PV40T*N19 | RG2PV40T*X19 | Gas-fired Storage Water Heater | 38 | High | 0.72 |  | 78 |  | 79 | No | No | https://www.ahridirectory.org
BRADFORD WHITE | RG1PV50S*N19 | RG1PV50S*X19 | Gas-fired Storage Water Heater | 48 | High | 0.69 |  | 78 |  | 79 | No | No | https://www.ahridirectory.org
BRADFORD WHITE | RG2PV40T*N19 | RG2PV40T*N19 | Gas-fired Storage Water Heater | 38 | High | 0.72 |  | 78 |  | 79 | No | No | https://www.ahridirectory.org
BRADFORD WHITE | RG1PV50S*N19 | RG1PV50S*N19 | Gas-fired Storage Water Heater | 48 | High | 0.69 |  | 78 |  | 79 | No | No | https://www.ahridirectory.org
BRADFORD WHITE | RG1PV40S*N19 | RG1PV40S*N19 | Gas-fired Storage Water Heater | 38 | High | 0.68 |  | 75 |  | 79 | No | No | https://www.ahridirectory.org
BRADFORD WHITE | RG2PV40S*N19 | RG2PV40S*N19 | Gas-fired Storage Water Heater | 38 | High | 0.72 |  | 75 |  | 80 | No | No | https://www.ahridirectory.org
JETGLAS | RE2H80T*-***** | RE2H80T*-***** | Electric Storage Water Heater | 75 | High | 3.48 |  | 87 |  | 292 | No | No | https://www.ahridirectory.org
JETGLAS | RE2H50S*-***** | RE2H50S*-***** | Electric Storage Water Heater | 45 | Medium | 3.39 |  | 65 |  | 385 | No | No | https://www.ahridirectory.org
BRADFORD WHITE | RE2H65T**-***** | RE2H65T**-***** | Electric Storage Water Heater | 64 | High | 3.46 |  | 77 |  | 370 | No | No | https://www.ahridirectory.org
BRADFORD WHITE | RE2H80T*-***** | RE2H80T*-***** | Electric Storage Water Heater | 75 | High | 3.48 |  | 87 |  | 292 | No | No | https://www.ahridirectory.org
BRADFORD WHITE | RG2DVMH40T*N | RG2DVMH40T*N | Gas-fired Storage Water Heater | 38 | Medium | 0.58 | 0.62 | 51 |  | 78 | No | No | https://www.ahridirectory.org
JETGLAS | RG2DVMH40T*N | RG2DVMH40T*N | Gas-fired Storage Water Heater | 38 | Medium | 0.58 | 0.62 | 51 |  | 78 | No | No | https://www.ahridirectory.org
BRADFORD WHITE | RG2DVMH40T*N | RG2DVMH40T*X | Gas-fired Storage Water Heater | 38 | Medium | 0.58 | 0.62 | 51 |  | 78 | No | No | https://www.ahridirectory.org
JETGLAS | RG2DVMH40T*N | RG2DVMH40T*X | Gas-fired Storage Water Heater | 38 | Medium | 0.58 | 0.62 | 51 |  | 78 | No | No | https://www.ahridirectory.org
BOCK | 33E | 33E | Oil-fired Storage Water Heater | 30 | High | 0.67 |  | 140 |  | 75 | No | No | https://www.ahridirectory.org
BOCK | 32 E | 32 E | Oil-fired Storage Water Heater | 30 | High | 0.64 |  | 125 |  | 78 | No | No | https://www.ahridirectory.org
BOCK | 32PPC | 32PPC | Oil-fired Storage Water Heater | 30 | High | 0.68 |  | 165 |  | 80 | No | No | https://www.ahridirectory.org
NAVIEN | NPE-150S2 | NPE-150S2 | Instantaneous Gas-fired Water Heater | 1 | Medium | 0.93 |  |  | 3.4 | 97 | No | No | https://www.ahridirectory.org
NAVIEN | NPE-240S2 | NPE-240S2 | Instantaneous Gas-fired Water Heater | 1 | High | 0.96 |  |  | 5.8 | 99 | No | No | https://www.ahridirectory.org
NAVIEN | NPE-210S2 | NPE-210S2 | Instantaneous Gas-fired Water Heater | 1 | High | 0.96 |  |  | 5.3 | 99 | No | No | https://www.ahridirectory.org
NAVIEN | NPE-180S2 | NPE-180S2 | Instantaneous Gas-fired Water Heater | 1 | High | 0.96 |  |  | 4.4 | 99 | No | No | https://www.ahridirectory.org
NAVIEN | NPE-240A2 | NPE-240A2 | Instantaneous Gas-fired Water Heater | 1 | High | 0.95 |  |  | 5.6 | 98 | No | No | https://www.ahridirectory.org
NAVIEN | NPE-180A2 | NPE-180A2 | Instantaneous Gas-fired Water Heater | 1 | High | 0.95 |  |  | 4.3 | 98 | No | No | https://www.ahridirectory.org
NAVIEN | NPE-210A2 | NPE-210A2 | Instantaneous Gas-fired Water Heater | 1 | High | 0.95 |  |  | 5 | 98 | No | No | https://www.ahridirectory.org
NAVIEN | NPN-160E-NG | NPN-160E-LP | Instantaneous Gas-fired Water Heater | 0 | High | 0.81 |  |  | 4 | 84 | No | No | https://www.ahridirectory.org
NAVIEN | NPN-160U-NG | NPN-160U-NG | Instantaneous Gas-fired Water Heater | 0 | High | 0.81 |  |  | 4 | 84 | No | No | https://www.ahridirectory.org
NAVIEN | NPN-160E-NG | NPN-160E-NG | Instantaneous Gas-fired Water Heater | 0 | High | 0.81 |  |  | 4 | 84 | No | No | https://www.ahridirectory.org
NAVIEN | NPN-160U-NG | NPN-160U-LP | Instantaneous Gas-fired Water Heater | 0 | High | 0.81 |  |  | 4 | 84 | No | No | https://www.ahridirectory.org
NAVIEN | NPN-180E-NG | NPN-180E-LP | Instantaneous Gas-fired Water Heater | 0 | High | 0.81 |  |  | 4.5 | 84 | No | No | https://www.ahridirectory.org
NAVIEN | NPN-180E-NG | NPN-180E-NG | Instantaneous Gas-fired Water Heater | 0 | High | 0.81 |  |  | 4.5 | 84 | No | No | https://www.ahridirectory.org
NAVIEN | NPN-180U-NG | NPN-180U-LP | Instantaneous Gas-fired Water Heater | 0 | High | 0.81 |  |  | 4.5 | 84 | No | No | https://www.ahridirectory.org
NAVIEN | NPN-180U-NG | NPN-180U-NG | Instantaneous Gas-fired Water Heater | 0 | High | 0.81 |  |  | 4.5 | 84 | No | No | https://www.ahridirectory.org
NAVIEN | NPN-199E-NG | NPN-199E-LP | Instantaneous Gas-fired Water Heater | 0 | High | 0.81 |  |  | 5 | 84 | No | No | https://www.ahridirectory.org
NAVIEN | NPN-199E-NG | NPN-199E-NG | Instantaneous Gas-fired Water Heater | 0 | High | 0.81 |  |  | 5 | 84 | No | No | https://www.ahridirectory.org
NAVIEN | NPN-199U-NG | NPN-199U-LP | Instantaneous Gas-fired Water Heater | 0 | High | 0.81 |  |  | 5 | 84 | No | No | https://www.ahridirectory.org
NAVIEN | NPN-199U-NG | NPN-199U-NG | Instantaneous Gas-fired Water Heater | 0 | High | 0.81 |  |  | 5 | 84 | No | No | https://www.ahridirectory.org
RICHMOND | PROG40S-36N RH67 PV | 6GR40SPVE2-36 | Gas-fired Storage Water Heater | 39 | Medium | 0.65 |  | 66 |  | 74 | No | No | https://www.ahridirectory.org
RICHMOND | PROG50S-36N RH67 PV | 6GR50SPVE2-36 | Gas-fired Storage Water Heater | 48 | High | 0.7 |  | 78 |  | 79 | No | No | https://www.ahridirectory.org
RICHMOND | PROG40S-36N RH67 PV | 6GR40SPVE2-32P | Gas-fired Storage Water Heater | 39 | Medium | 0.65 |  | 66 |  | 74 | No | No | https://www.ahridirectory.org
RICHMOND | PROG50S-36N RH67 PV | 6GR50SPVE2-32P | Gas-fired Storage Water Heater | 48 | High | 0.7 |  | 78 |  | 79 | No | No | https://www.ahridirectory.org
RHEEM/RUUD | PRO+G50-65N RH62 PDV | GPDV50-65 | Gas-fired Storage Water Heater | 48 | High | 0.65 |  | 111 |  | 72 | No | No | https://www.ahridirectory.org
RHEEM | RHE40S | RHE40S | Gas-fired Storage Water Heater | 37 | High | 0.83 |  | 87 |  | 92 | No | No | https://www.ahridirectory.org
RHEEM | RHE50 | RHE50 | Gas-fired Storage Water Heater | 46 | High | 0.8 |  | 87 |  | 89 | No | No | https://www.ahridirectory.org
RHEEM | RHE50 | RHE50P | Gas-fired Storage Water Heater | 46 | High | 0.8 |  | 87 |  | 89 | No | No | https://www.ahridirectory.org
ECOSENSE | RHE40S | ECORHE40S | Gas-fired Storage Water Heater | 37 | High | 0.83 |  | 87 |  | 92 | No | No | https://www.ahridirectory.org
ECOSENSE | RHE50 | ECORHE50 | Gas-fired Storage Water Heater | 46 | High | 0.8 |  | 87 |  | 89 | No | No | https://www.ahridirectory.org
ECOSENSE | RHE50 | ECORHE50P | Gas-fired Storage Water Heater | 46 | High | 0.8 |  | 87 |  | 89 | No | No | https://www.ahridirectory.org
RUUD | RHE40S | PHE40S | Gas-fired Storage Water Heater | 37 | High | 0.83 |  | 87 |  | 92 | No | No | https://www.ahridirectory.org
RUUD | RHE50 | PHE50 | Gas-fired Storage Water Heater | 46 | High | 0.8 |  | 87 |  | 89 | No | No | https://www.ahridirectory.org
RUUD | RHE50 | PHE50P | Gas-fired Storage Water Heater | 46 | High | 0.8 |  | 87 |  | 89 | No | No | https://www.ahridirectory.org
RICHMOND | RHE40S | 6RHE40S | Gas-fired Storage Water Heater | 37 | High | 0.83 |  | 87 |  | 92 | No | No | https://www.ahridirectory.org
RICHMOND | RHE50 | 6RHE50 | Gas-fired Storage Water Heater | 46 | High | 0.8 |  | 87 |  | 89 | No | No | https://www.ahridirectory.org
RICHMOND | RHE50 | 6RHE50P | Gas-fired Storage Water Heater | 46 | High | 0.8 |  | 87 |  | 89 | No | No | https://www.ahridirectory.org
RHEEM | 83VR52-* | PRO+E50 * RH95 EC1 | Electric Storage Water Heater | 45 | Medium | 0.93 |  | 63 |  | 98 | No | No | https://www.ahridirectory.org
RICHMOND | PRO+G50S-40N RH67 PD | 9G50S-40E2 | Gas-fired Storage Water Heater | 48 | High | 0.69 |  | 78 |  | 77 | No | No | https://www.ahridirectory.org
RHEEM | PRO+G40S-40N RH67 PD | PROG40S-36P CN67 PD | Gas-fired Storage Water Heater | 39 | Medium | 0.65 |  | 69 |  | 75 | No | No | https://www.ahridirectory.org
RHEEM | PRO+G40S-40N RH67 PD | PROG40S-40N CN67 PD | Gas-fired Storage Water Heater | 39 | Medium | 0.65 |  | 69 |  | 75 | No | No | https://www.ahridirectory.org
RHEEM | PRO+G40S-40N RH67 PD | PRO+G40S-36P CN67 PD | Gas-fired Storage Water Heater | 39 | Medium | 0.65 |  | 69 |  | 75 | No | No | https://www.ahridirectory.org
RHEEM | PRO+G40S-40N RH67 PD | PRO+G40S-40N CN67 PD | Gas-fired Storage Water Heater | 39 | Medium | 0.65 |  | 69 |  | 75 | No | No | https://www.ahridirectory.org
RICHMOND | PRO+G40S-40N RH67 PD | 6CG40S-40E2 | Gas-fired Storage Water Heater | 39 | Medium | 0.65 |  | 69 |  | 75 | No | No | https://www.ahridirectory.org
RICHMOND | PRO+G40S-40N RH67 PD | 6CG40S-36PE2 | Gas-fired Storage Water Heater | 39 | Medium | 0.65 |  | 69 |  | 75 | No | No | https://www.ahridirectory.org
RICHMOND | PRO+G40S-40N RH67 PD | 9CG40S-40E2 | Gas-fired Storage Water Heater | 39 | Medium | 0.65 |  | 69 |  | 75 | No | No | https://www.ahridirectory.org
RICHMOND | PRO+G40S-40N RH67 PD | 9CG40S-36PE2 | Gas-fired Storage Water Heater | 39 | Medium | 0.65 |  | 69 |  | 75 | No | No | https://www.ahridirectory.org
RICHMOND | PRO+G40S-40N RH67 PD | 12CG40S-40E2 | Gas-fired Storage Water Heater | 39 | Medium | 0.65 |  | 69 |  | 75 | No | No | https://www.ahridirectory.org
RICHMOND | PRO+G40S-40N RH67 PD | 12CG40S-36PE2 | Gas-fired Storage Water Heater | 39 | Medium | 0.65 |  | 69 |  | 75 | No | No | https://www.ahridirectory.org
RHEEM | PRO+G40S-40N RH67 PD | D RP40S-40E2 | Gas-fired Storage Water Heater | 39 | Medium | 0.65 |  | 69 |  | 75 | No | No | https://www.ahridirectory.org
RHEEM | PRO+G40S-40N RH67 PD | RC RP150SE2 | Gas-fired Storage Water Heater | 39 | Medium | 0.65 |  | 69 |  | 75 | No | No | https://www.ahridirectory.org
RHEEM | PRO+G50-40N RH67 PD | PROG50T-36P CN67 PD | Gas-fired Storage Water Heater | 48 | High | 0.69 |  | 79 |  | 77 | No | No | https://www.ahridirectory.org
RHEEM | PRO+G50-40N RH67 PD | PROG50T-40N CN67 PD | Gas-fired Storage Water Heater | 48 | High | 0.69 |  | 79 |  | 77 | No | No | https://www.ahridirectory.org
RHEEM | PRO+G50-40N RH67 PD | PRO+G50T-40N CN67 PD | Gas-fired Storage Water Heater | 48 | High | 0.69 |  | 79 |  | 77 | No | No | https://www.ahridirectory.org
RHEEM | PRO+G50-40N RH67 PD | PRO+G50T-36P CN67 PD | Gas-fired Storage Water Heater | 48 | High | 0.69 |  | 79 |  | 77 | No | No | https://www.ahridirectory.org
RHEEM | PRO+G50-40N RH67 PD | 6CG50-40E2 | Gas-fired Storage Water Heater | 48 | High | 0.69 |  | 79 |  | 77 | No | No | https://www.ahridirectory.org
RHEEM | PRO+G50-40N RH67 PD | 6CG50-36PE2 | Gas-fired Storage Water Heater | 48 | High | 0.69 |  | 79 |  | 77 | No | No | https://www.ahridirectory.org
RHEEM | PRO+G50-40N RH67 PD | 9CG50-40E2 | Gas-fired Storage Water Heater | 48 | High | 0.69 |  | 79 |  | 77 | No | No | https://www.ahridirectory.org
RHEEM | PRO+G50-40N RH67 PD | 9CG50-36PE2 | Gas-fired Storage Water Heater | 48 | High | 0.69 |  | 79 |  | 77 | No | No | https://www.ahridirectory.org
RHEEM | PRO+G50-40N RH67 PD | 12CG50-40E2 | Gas-fired Storage Water Heater | 48 | High | 0.69 |  | 79 |  | 77 | No | No | https://www.ahridirectory.org
RHEEM | PRO+G50-40N RH67 PD | 12CG50-36PE2 | Gas-fired Storage Water Heater | 48 | High | 0.69 |  | 79 |  | 77 | No | No | https://www.ahridirectory.org
RHEEM | PRO+G50-40N RH67 PD | D RP50-40E2 | Gas-fired Storage Water Heater | 48 | High | 0.69 |  | 79 |  | 77 | No | No | https://www.ahridirectory.org
RHEEM | PRO+G50-40N RH67 PD | RC RP180E2 | Gas-fired Storage Water Heater | 48 | High | 0.69 |  | 79 |  | 77 | No | No | https://www.ahridirectory.org
RHEEM | PRO+G50S-40N RH67 PD | D RP50S-40E2 | Gas-fired Storage Water Heater | 48 | High | 0.69 |  | 78 |  | 77 | No | No | https://www.ahridirectory.org
RHEEM | PRO+G50S-40N RH67 PD | PROG50S-36P CN67 PD | Gas-fired Storage Water Heater | 48 | High | 0.69 |  | 78 |  | 77 | No | No | https://www.ahridirectory.org
RHEEM | PRO+G50S-40N RH67 PD | PROG50S-40N CN67 PD | Gas-fired Storage Water Heater | 48 | High | 0.69 |  | 78 |  | 77 | No | No | https://www.ahridirectory.org
RHEEM | PRO+G50S-40N RH67 PD | PRO+G50S-36P CN67 PD | Gas-fired Storage Water Heater | 48 | High | 0.69 |  | 78 |  | 77 | No | No | https://www.ahridirectory.org
RHEEM | PRO+G50S-40N RH67 PD | PRO+G50S-40N CN67 PD | Gas-fired Storage Water Heater | 48 | High | 0.69 |  | 78 |  | 77 | No | No | https://www.ahridirectory.org
RICHMOND | PRO+G50S-40N RH67 PD | 6CG50S-40E2 | Gas-fired Storage Water Heater | 48 | High | 0.69 |  | 78 |  | 77 | No | No | https://www.ahridirectory.org
RICHMOND | PRO+G50S-40N RH67 PD | 6CG50S-36PE2 | Gas-fired Storage Water Heater | 48 | High | 0.69 |  | 78 |  | 77 | No | No | https://www.ahridirectory.org
RICHMOND | PRO+G50S-40N RH67 PD | 9CG50S-40E2 | Gas-fired Storage Water Heater | 48 | High | 0.69 |  | 78 |  | 77 | No | No | https://www.ahridirectory.org
RICHMOND | PRO+G50S-40N RH67 PD | 9CG50S-36PE2 | Gas-fired Storage Water Heater | 48 | High | 0.69 |  | 78 |  | 77 | No | No | https://www.ahridirectory.org
RICHMOND | PRO+G50S-40N RH67 PD | 12CG50S-40E2 | Gas-fired Storage Water Heater | 48 | High | 0.69 |  | 78 |  | 77 | No | No | https://www.ahridirectory.org
RICHMOND | PRO+G50S-40N RH67 PD | 12CG50S-36PE2 | Gas-fired Storage Water Heater | 48 | High | 0.69 |  | 78 |  | 77 | No | No | https://www.ahridirectory.org
RHEEM | PROG40S-36N RH67 PV | D PVS40-36E2 | Gas-fired Storage Water Heater | 39 | Medium | 0.65 |  | 66 |  | 74 | No | No | https://www.ahridirectory.org
RHEEM | PROG40S-36N RH67 PV | XG40S06PV36C0 | Gas-fired Storage Water Heater | 39 | Medium | 0.65 |  | 66 |  | 74 | No | No | https://www.ahridirectory.org
RHEEM | PROG40S-36N RH67 PV | PROG40S-32P CN67 PV | Gas-fired Storage Water Heater | 39 | Medium | 0.65 |  | 66 |  | 74 | No | No | https://www.ahridirectory.org
RHEEM/RUUD | PRO+G50-47P RH62 PDV | GPDV50-65LP | Gas-fired Storage Water Heater | 48 | High | 0.65 |  | 81 |  | 72 | No | No | https://www.ahridirectory.org
RHEEM | RTGH-95DVLN-2 | CRTGH-95DVLN-2 | Instantaneous Gas-fired Water Heater | 0 | High | 0.93 |  |  | 5.7 | 97 | No | No | https://www.ahridirectory.org
RICHMOND | RTGH-95DVLN-2 | CRMTGH95DVLN-2 | Instantaneous Gas-fired Water Heater | 0 | High | 0.93 |  |  | 5.7 | 97 | No | No | https://www.ahridirectory.org
RUUD | RTGH-95DVLN-2 | RUTGH-95DVLP-2 | Instantaneous Gas-fired Water Heater | 0 | High | 0.93 |  |  | 5.7 | 97 | No | No | https://www.ahridirectory.org
RHEEM/RUUD | PROPH80 T2 RH350 D | HPLD80 | Electric Storage Water Heater | 72 | High | 3.7 |  | 89 |  | 100 | No | No | https://www.ahridirectory.org
RHEEM | XE80T10HD22U0 | XE80T10HD22U0 | Electric Storage Water Heater | 72 | Medium | 3.27 |  | 67 |  | 100 | No | No | https://www.ahridirectory.org
RHEEM | XE65T10HD22U0 | XE65T10HD22U0 | Electric Storage Water Heater | 59 | Medium | 3.55 |  | 53 |  | 100 | No | No | https://www.ahridirectory.org
ECOSMART | RTG-84XLN-1 | ESG-84-XLP-1 | Instantaneous Gas-fired Water Heater | 0 | High | 0.81 |  |  | 4.5 | 83 | No | No | https://www.ahridirectory.org
ECOSMART | RTG-95XLN-1 | ESG-95-XLP-1 | Instantaneous Gas-fired Water Heater | 0 | High | 0.81 |  |  | 4.9 | 83 | No | No | https://www.ahridirectory.org
ECOSMART | RTG-95DVLN-1 | ESG-95-DVLP-1 | Instantaneous Gas-fired Water Heater | 0 | High | 0.82 |  |  | 5 | 84 | No | No | https://www.ahridirectory.org
RICHMOND | RTG-95DVLN-1 | RMTG-RC95DVLP-1 | Instantaneous Gas-fired Water Heater | 0 | High | 0.82 |  |  | 5 | 83 | No | No | https://www.ahridirectory.org
RUUD | RTG-95DVLN-1 | RUTG-RC95DVLP-1 | Instantaneous Gas-fired Water Heater | 0 | High | 0.82 |  |  | 5 | 83 | No | No | https://www.ahridirectory.org
RUUD | RTG-95DVLN-1 | RUTG-RC95DVLN-1 | Instantaneous Gas-fired Water Heater | 0 | High | 0.82 |  |  | 5 | 83 | No | No | https://www.ahridirectory.org
RUUD | RTG-95DVLN-1 | RUTG-RC95DVLNWA-1 | Instantaneous Gas-fired Water Heater | 0 | High | 0.82 |  |  | 5 | 83 | No | No | https://www.ahridirectory.org
RHEEM | RTG-95DVLN-1 | RTG-RC95DVLPWA-1 | Instantaneous Gas-fired Water Heater | 0 | High | 0.82 |  |  | 5 | 83 | No | No | https://www.ahridirectory.org
RHEEM | RTG-95DVLN-1 | RTG-RC95DVLP-1 | Instantaneous Gas-fired Water Heater | 0 | High | 0.82 |  |  | 5 | 83 | No | No | https://www.ahridirectory.org
RHEEM/ECOSENSE | RTG-84XLN-1 | ECO180XELN3-1 | Instantaneous Gas-fired Water Heater | 0 | High | 0.81 |  |  | 4.5 | 83 | No | No | https://www.ahridirectory.org
RHEEM/ECOSENSE | RTG-84XLN-1 | ECO180XELP3-1 | Instantaneous Gas-fired Water Heater | 0 | High | 0.81 |  |  | 4.5 | 83 | No | No | https://www.ahridirectory.org
RHEEM/ECOSENSE | RTG-95XLN-1 | ECO200XELP3-1 | Instantaneous Gas-fired Water Heater | 0 | High | 0.81 |  |  | 4.9 | 83 | No | No | https://www.ahridirectory.org
RHEEM/ECOSENSE | RTG-95XLN-1 | ECO200XELN3-1 | Instantaneous Gas-fired Water Heater | 0 | High | 0.81 |  |  | 4.9 | 83 | No | No | https://www.ahridirectory.org
RUUD | RTG-95XLN-1 | RUTG-95XELN-1 | Instantaneous Gas-fired Water Heater | 0 | High | 0.81 |  |  | 4.9 | 83 | No | No | https://www.ahridirectory.org
RUUD | RTG-95XLN-1 | RUTG-95XELNWA-1 | Instantaneous Gas-fired Water Heater | 0 | High | 0.81 |  |  | 4.9 | 83 | No | No | https://www.ahridirectory.org
RHEEM | RTG-95XLN-1 | RTG-95XELN-1 | Instantaneous Gas-fired Water Heater | 0 | High | 0.81 |  |  | 4.9 | 83 | No | No | https://www.ahridirectory.org
RHEEM/ECOSENSE | RTG-95DVLN-1 | ECO200DVELP3-1 | Instantaneous Gas-fired Water Heater | 0 | High | 0.82 |  |  | 5 | 84 | No | No | https://www.ahridirectory.org
RUUD | RTG-95DVLN-1 | RUTG-95DVELP-1 | Instantaneous Gas-fired Water Heater | 0 | High | 0.82 |  |  | 5 | 84 | No | No | https://www.ahridirectory.org
RHEEM | RTG-95DVLN-1 | RTG-95DVELP-1 | Instantaneous Gas-fired Water Heater | 0 | High | 0.82 |  |  | 5 | 84 | No | No | https://www.ahridirectory.org
RHEEM | RTGH-C95DVLP | RTGH-CM95DVLP | Instantaneous Gas-fired Water Heater | 0 | High | 0.93 |  |  | 5.7 | 96 | No | No | https://www.ahridirectory.org
RHEEM | RTGH-C95DVLP | RTGH-C95DVLP | Instantaneous Gas-fired Water Heater | 0 | High | 0.93 |  |  | 5.7 | 96 | No | No | https://www.ahridirectory.org
MARATHON | MRG85245 | MRG85245 | Grid-Enabled Water Heater | 84 | High | 0.92 |  | 77 |  | 98 | No | No | https://www.ahridirectory.org
MARATHON | MRG105245 | MRG105238 | Grid-Enabled Water Heater | 101 | High | 0.9 |  | 83 |  | 98 | No | No | https://www.ahridirectory.org
RICHMOND | PROPH65 T2 RH350 D | 10E65-HP4D | Electric Storage Water Heater | 59 | High | 3.7 |  | 75 |  | 420 | No | No | https://www.ahridirectory.org
RHEEM | PROPH50 T2 RH350 D | PROPH50 T2 RH350 D | Electric Storage Water Heater | 45 | Medium | 3.55 |  | 67 |  | 436 | No | No | https://www.ahridirectory.org
RHEEM/ECOSENSE | RTG-84XLN-1 | ECO180XLP3-1 | Instantaneous Gas-fired Water Heater | 0 | High | 0.81 |  |  | 4.5 | 83 | No | No | https://www.ahridirectory.org
RUUD | RTG-84XLN-1 | RUTG-84XLP-1 | Instantaneous Gas-fired Water Heater | 0 | High | 0.81 |  |  | 4.5 | 83 | No | No | https://www.ahridirectory.org
RUUD | RTG-84XLN-1 | RUTG-84XLN-1 | Instantaneous Gas-fired Water Heater | 0 | High | 0.81 |  |  | 4.5 | 83 | No | No | https://www.ahridirectory.org
RHEEM | RTG-84XLN-1 | RTG-84XLN-1 | Instantaneous Gas-fired Water Heater | 0 | High | 0.81 |  |  | 4.5 | 83 | No | No | https://www.ahridirectory.org
RICHMOND | RTG-95XLN-1 | RMTG95XLP-1 | Instantaneous Gas-fired Water Heater | 0 | High | 0.81 |  |  | 4.9 | 83 | No | No | https://www.ahridirectory.org
RHEEM/ECOSENSE | RTG-95XLP | ECO200XLP3-1 | Instantaneous Gas-fired Water Heater | 0 | High | 0.81 |  |  | 4.9 | 83 | No | No | https://www.ahridirectory.org
RUUD | RTG-95XLN-1 | RUTG-95XLPWA-1 | Instantaneous Gas-fired Water Heater | 0 | High | 0.81 |  |  | 4.9 | 83 | No | No | https://www.ahridirectory.org
RUUD | RTG-95XLN-1 | RUTG-95XLP-1 | Instantaneous Gas-fired Water Heater | 0 | High | 0.81 |  |  | 4.9 | 83 | No | No | https://www.ahridirectory.org
RHEEM | RTG-95XLN-1 | RTG-95XLPWA-1 | Instantaneous Gas-fired Water Heater | 0 | High | 0.81 |  |  | 4.9 | 83 | No | No | https://www.ahridirectory.org
RICHMOND | RTG-95XLN-1 | RMTG95XLN-1 | Instantaneous Gas-fired Water Heater | 0 | High | 0.81 |  |  | 4.9 | 83 | No | No | https://www.ahridirectory.org
RHEEM/ECOSENSE | RTG-95XLN | ECO200XLN3-1 | Instantaneous Gas-fired Water Heater | 0 | High | 0.81 |  |  | 4.9 | 83 | No | No | https://www.ahridirectory.org
RUUD | RTG-95XLN-1 | RUTG-95XLNWA-1 | Instantaneous Gas-fired Water Heater | 0 | High | 0.81 |  |  | 4.9 | 83 | No | No | https://www.ahridirectory.org
RHEEM | RTG-95XLN-1 | RTG-95XLNWA-1 | Instantaneous Gas-fired Water Heater | 0 | High | 0.81 |  |  | 4.9 | 83 | No | No | https://www.ahridirectory.org
RHEEM | RTG-95XLN-1 | RTG-95XLN-1 | Instantaneous Gas-fired Water Heater | 0 | High | 0.81 |  |  | 4.9 | 83 | No | No | https://www.ahridirectory.org
RICHMOND | RTG-84DVLN-1 | RMTG84DVLP-1 | Instantaneous Gas-fired Water Heater | 0 | High | 0.82 |  |  | 4.5 | 85 | No | No | https://www.ahridirectory.org
RHEEM/ECOSENSE | RTG-84DVLN-1 | ECO180DVLP3-1 | Instantaneous Gas-fired Water Heater | 0 | High | 0.82 |  |  | 4.5 | 85 | No | No | https://www.ahridirectory.org
RUUD | RTG-84DVLN-1 | RUTG-84DVLP-1 | Instantaneous Gas-fired Water Heater | 0 | High | 0.82 |  |  | 4.5 | 85 | No | No | https://www.ahridirectory.org
RICHMOND | RTG-84DVLN-1 | RMTG84DVLN-1 | Instantaneous Gas-fired Water Heater | 0 | High | 0.82 |  |  | 4.5 | 85 | No | No | https://www.ahridirectory.org
RUUD | RTG-84DVLN-1 | RUTG-84DVLN-1 | Instantaneous Gas-fired Water Heater | 0 | High | 0.82 |  |  | 4.5 | 85 | No | No | https://www.ahridirectory.org
RICHMOND | RTG-95DVLN-1 | RMTG95DVLP-1 | Instantaneous Gas-fired Water Heater | 0 | High | 0.82 |  |  | 5 | 84 | No | No | https://www.ahridirectory.org
RHEEM | RTG-84DVLNWA-1 | RTG-84DVLNWA-1 | Instantaneous Gas-fired Water Heater | 0 | High | 0.82 |  |  | 4.5 | 85 | No | No | https://www.ahridirectory.org
RHEEM | RTG-95DVLN-1 | RTG-95DVLPWA-1 | Instantaneous Gas-fired Water Heater | 0 | High | 0.82 |  |  | 5 | 84 | No | No | https://www.ahridirectory.org
RHEEM | RTG-84DVLN-1 | RTG-84DVLN-1 | Instantaneous Gas-fired Water Heater | 0 | High | 0.82 |  |  | 4.5 | 84 | No | No | https://www.ahridirectory.org
RHEEM | RTG-95DVLN-1 | RTG-95DVLN-1 | Instantaneous Gas-fired Water Heater | 0 | High | 0.82 |  |  | 5 | 84 | No | No | https://www.ahridirectory.org
RHEEM | PROE50 T2 RH95 | XE50T12EC55U1W | Electric Storage Water Heater | 45 | Medium | 0.93 |  | 63 |  | 98 | No | No | https://www.ahridirectory.org
RUUD | PROG50-40N RH62 | PH2R50-36PF3 | Gas-fired Storage Water Heater | 48 | High | 0.65 |  | 76 |  | 81 | No | No | https://www.ahridirectory.org
RUUD | PROG40-40N RH62 | PH2R40-36PF3 | Gas-fired Storage Water Heater | 38 | High | 0.66 |  | 84 |  | 80 | No | No | https://www.ahridirectory.org
RUUD | PROG40-40N RH62 | PH2R40-40F3 | Gas-fired Storage Water Heater | 38 | High | 0.66 |  | 84 |  | 80 | No | No | https://www.ahridirectory.org
RUUD | PRO+G50-40N RH67 PD | PROUG50-36P RU67 PD | Gas-fired Storage Water Heater | 48 | High | 0.69 |  | 79 |  | 79 | No | No | https://www.ahridirectory.org
RUUD | PRO+G50-40N RH67 PD | PROUG50-40N RU67 PD | Gas-fired Storage Water Heater | 48 | High | 0.69 |  | 79 |  | 77 | No | No | https://www.ahridirectory.org
RUUD | PROG40S-40N RH62 | PRO+G40S-36P RU62 | Gas-fired Storage Water Heater | 39 | Medium | 0.58 |  | 66 |  | 75 | No | No | https://www.ahridirectory.org
RHEEM | PROG40S-40N RH62 | PROG40S-36P RH62 | Gas-fired Storage Water Heater | 39 | Medium | 0.58 |  | 66 |  | 75 | No | No | https://www.ahridirectory.org
RUUD | PRO+G50-47P RH62 PDV | PRO+G50-47P RU62 PDV | Gas-fired Storage Water Heater | 48 | High | 0.65 |  | 81 |  | 72 | No | No | https://www.ahridirectory.org
RUUD | PRO+G40S-40N RH67 PD | PRO+G40S-40N RU67 PD | Gas-fired Storage Water Heater | 39 | Medium | 0.65 |  | 69 |  | 75 | No | No | https://www.ahridirectory.org
RUUD | PROG40-40N RH62 | PRO+G40-36P RU62 | Gas-fired Storage Water Heater | 38 | High | 0.66 |  | 84 |  | 80 | No | No | https://www.ahridirectory.org
RICHMOND | PRO+G50-47P RH62 PDV | 6G50PDVP-50 | Gas-fired Storage Water Heater | 48 | High | 0.65 |  | 81 |  | 72 | No | No | https://www.ahridirectory.org
RHEEM | PRO+G40S-40N RH67 PD | PRO+G40S-36P RH67 PD | Gas-fired Storage Water Heater | 39 | Medium | 0.65 |  | 69 |  | 75 | No | No | https://www.ahridirectory.org
RICHMOND | PROG50-40N RH62 | 12GR50-36PF3 | Gas-fired Storage Water Heater | 48 | High | 0.65 |  | 76 |  | 81 | No | No | https://www.ahridirectory.org
RICHMOND | PROG50-40N RH62 | 12GR50-40F3 | Gas-fired Storage Water Heater | 48 | High | 0.65 |  | 76 |  | 81 | No | No | https://www.ahridirectory.org
RUUD | PROG50-40N RH62 | PRO+G50-40N RU62 | Gas-fired Storage Water Heater | 48 | High | 0.65 |  | 76 |  | 81 | No | No | https://www.ahridirectory.org
RUUD | PROG50-40N RH62 | PRO+G50-36P RU62 | Gas-fired Storage Water Heater | 48 | High | 0.65 |  | 76 |  | 81 | No | No | https://www.ahridirectory.org
RHEEM | PROG50-40N RH62 | PRO+G50-40N RH62 | Gas-fired Storage Water Heater | 48 | High | 0.65 |  | 76 |  | 81 | No | No | https://www.ahridirectory.org
RICHMOND | PROG40-40N RH62 | 12GR40-40F3 | Gas-fired Storage Water Heater | 38 | High | 0.66 |  | 84 |  | 80 | No | No | https://www.ahridirectory.org
RICHMOND | PROG40-40N RH62 | 6GR40-36PF3 | Gas-fired Storage Water Heater | 38 | High | 0.66 |  | 84 |  | 80 | No | No | https://www.ahridirectory.org
RICHMOND | PROG40-40N RH62 | 6GR40-40F3 | Gas-fired Storage Water Heater | 38 | High | 0.66 |  | 84 |  | 80 | No | No | https://www.ahridirectory.org
RHEEM | PROG40-40N RH62 | PRO+G40-36P RH62 | Gas-fired Storage Water Heater | 38 | High | 0.66 |  | 84 |  | 80 | No | No | https://www.ahridirectory.org
RHEEM | PROG40-40N RH62 | PROG40-36P RH62 | Gas-fired Storage Water Heater | 38 | High | 0.66 |  | 84 |  | 80 | No | No | https://www.ahridirectory.org
RHEEM | PROG50-38N RH60 * | 24X50F2 | Gas-fired Storage Water Heater | 48 | High | 0.64 |  | 85 |  | 83 | No | No | https://www.ahridirectory.org
RHEEM | PROG40S-34N RH62 * | 24X40SF1 * | Gas-fired Storage Water Heater | 38 | Medium | 0.59 |  | 64 |  | 75 | No | No | https://www.ahridirectory.org
RHEEM | PROG40-34N RH62 MH | 24I40FT1 | Gas-fired Storage Water Heater | 38 | Medium | 0.59 |  | 57 |  | 75 | No | No | https://www.ahridirectory.org
RHEEM | PROG29-32N RH63 * | 24X30F1 * | Gas-fired Storage Water Heater | 28 | Medium | 0.6 |  | 63 |  | 74 | No | No | https://www.ahridirectory.org
RUUD | PRO+E50 M2 RH95 EC2 | PRO+E50 M2 RU95 EC2 | Electric Storage Water Heater | 45 | Medium | 0.93 |  | 63 |  | 98 | No | No | https://www.ahridirectory.org
RHEEM | PRO+E50 M2 RH95 EC2 | PRO+E50 M2 RH95 EC2 | Electric Storage Water Heater | 45 | Medium | 0.93 |  | 63 |  | 98 | No | No | https://www.ahridirectory.org
RUUD | PROE55 T2 RH94 | PROE55 T2 RU94 EC1 | Electric Storage Water Heater | 55 | Medium | 0.92 |  | 72 |  | 98 | No | No | https://www.ahridirectory.org
RUUD | PROE55 T2 RH94 | PRO+E55 T2 RU94 EC2 | Electric Storage Water Heater | 55 | Medium | 0.92 |  | 72 |  | 98 | No | No | https://www.ahridirectory.org
RUUD | PROE55 T2 RH94 | PRO+E55 T2 RU94 EC1 | Electric Storage Water Heater | 55 | Medium | 0.92 |  | 72 |  | 98 | No | No | https://www.ahridirectory.org
RHEEM | PROE55 T2 RH94 | PROE55 T2 RH94 EC1 | Electric Storage Water Heater | 55 | Medium | 0.92 |  | 72 |  | 98 | No | No | https://www.ahridirectory.org
RHEEM | PROE55 T2 RH94 | PRO+E55 T2 RH94 EC2 | Electric Storage Water Heater | 55 | Medium | 0.92 |  | 72 |  | 98 | No | No | https://www.ahridirectory.org
RHEEM | PROE55 T2 RH94 | PRO+E55 T2 RH94 EC1 | Electric Storage Water Heater | 55 | Medium | 0.92 |  | 72 |  | 98 | No | No | https://www.ahridirectory.org
RHEEM | PROE28 S2 RH95 | XE28S06ST38P0 | Electric Storage Water Heater | 25 | Low | 0.92 |  | 45 |  | 98 | No | No | https://www.ahridirectory.org
RICHMOND | PROE28 S2 RH95 | 6ES30-D | Electric Storage Water Heater | 25 | Low | 0.92 |  | 45 |  | 98 | No | No | https://www.ahridirectory.org
RHEEM | PROE36 S2 RH95 | XE36S06ST38P0 | Electric Storage Water Heater | 33 | Low | 0.92 |  | 34 |  | 98 | No | No | https://www.ahridirectory.org
RHEEM | PROE36 S2 RH95 | XE36S06ST38U0 | Electric Storage Water Heater | 33 | Low | 0.92 |  | 34 |  | 98 | No | No | https://www.ahridirectory.org
RICHMOND | PROE36 S2 RH95 | 6ES40-D | Electric Storage Water Heater | 33 | Low | 0.92 |  | 46 |  | 98 | No | No | https://www.ahridirectory.org
RUUD | PROE36 S2 RH95 | PROE36 S2 RU95 | Electric Storage Water Heater | 33 | Low | 0.92 |  | 46 |  | 98 | No | No | https://www.ahridirectory.org
RHEEM | PROE36 S2 RH95 | PROE36 S1 RH95 | Electric Storage Water Heater | 33 | Low | 0.92 |  | 46 |  | 98 | No | No | https://www.ahridirectory.org
RHEEM | PROE36 S2 RH95 | PROE36 S2 RH95 | Electric Storage Water Heater | 33 | Low | 0.92 |  | 46 |  | 98 | No | No | https://www.ahridirectory.org
RUUD | PROE50 T2 RH95 | PROE50 T2 RU95 | Electric Storage Water Heater | 45 | Medium | 0.93 |  | 63 |  | 98 | No | No | https://www.ahridirectory.org
RUUD | PROE50 T2 RH95 | PRO+E50 T2 RU95 EC1 | Electric Storage Water Heater | 45 | Medium | 0.93 |  | 63 |  | 98 | No | No | https://www.ahridirectory.org
RICHMOND | PROE50 T2 RH95 | 9E50-D | Electric Storage Water Heater | 45 | Medium | 0.93 |  | 63 |  | 98 | No | No | https://www.ahridirectory.org
RICHMOND | PROE50 T2 RH95 | 6E50-D | Electric Storage Water Heater | 45 | Medium | 0.93 |  | 63 |  | 98 | No | No | https://www.ahridirectory.org
RICHMOND | PROE50 T2 RH95 | 12E50-DEC | Electric Storage Water Heater | 45 | Medium | 0.93 |  | 63 |  | 98 | No | No | https://www.ahridirectory.org
RHEEM | PROE50 T2 RH95 | XE50T12ST45U1 | Electric Storage Water Heater | 45 | Medium | 0.93 |  | 62 |  | 98 | No | No | https://www.ahridirectory.org
RHEEM | PROE50 T2 RH95 | XE50T09EL45U1 | Electric Storage Water Heater | 45 | Medium | 0.93 |  | 62 |  | 98 | No | No | https://www.ahridirectory.org
RHEEM | PROE50 T2 RH95 | XE50T06ST45U1 | Electric Storage Water Heater | 45 | Medium | 0.93 |  | 61 |  | 98 | No | No | https://www.ahridirectory.org
RHEEM | PROE50 T2 RH95 | PROE50 T2 RH95 EC1 | Electric Storage Water Heater | 45 | Medium | 0.93 |  | 63 |  | 98 | No | No | https://www.ahridirectory.org
RHEEM | PROE50 T2 RH95 | PROE50 T1 RH95 | Electric Storage Water Heater | 45 | Medium | 0.93 |  | 63 |  | 98 | No | No | https://www.ahridirectory.org
RUUD | PROE40 M2 RH95 | PROE40 M2 RU95 EC1 | Electric Storage Water Heater | 36 | Medium | 0.93 |  | 55 |  | 98 | No | No | https://www.ahridirectory.org
RUUD | PROE40 M2 RH95 | PRO+E40 M2 RU95 EC1 | Electric Storage Water Heater | 36 | Medium | 0.93 |  | 55 |  | 98 | No | No | https://www.ahridirectory.org
RUUD | PROE40 M2 RH95 | M3E40 | Electric Storage Water Heater | 36 | Medium | 0.93 |  | 55 |  | 98 | No | No | https://www.ahridirectory.org
RICHMOND | PROE40 M2 RH95 | 9EMR40-DEL | Electric Storage Water Heater | 36 | Medium | 0.93 |  | 55 |  | 98 | No | No | https://www.ahridirectory.org
RICHMOND | PROE40 M2 RH95 | 6EM40-D | Electric Storage Water Heater | 36 | Medium | 0.93 |  | 55 |  | 98 | No | No | https://www.ahridirectory.org
RHEEM | PROE40 M2 RH95 | XE40M06ST45U1 | Electric Storage Water Heater | 36 | Medium | 0.93 |  | 53 |  | 98 | No | No | https://www.ahridirectory.org
RHEEM | PROE40 M2 RH95 | PROE40 M2 RH95 EC1 | Electric Storage Water Heater | 36 | Medium | 0.93 |  | 55 |  | 98 | No | No | https://www.ahridirectory.org
RHEEM | PROE40 M2 RH95 | E40 2 RH95 | Electric Storage Water Heater | 36 | Medium | 0.93 |  | 55 |  | 98 | No | No | https://www.ahridirectory.org
RHEEM | PROE40 M2 RH95 | PROE40 M2 RH95 | Electric Storage Water Heater | 36 | Medium | 0.93 |  | 55 |  | 98 | No | No | https://www.ahridirectory.org
RHEEM | PROG30-32N RH63 MH * | XG29T06MH32U1 * | Gas-fired Storage Water Heater | 28 | Medium | 0.6 |  | 52 |  | 75 | No | No | https://www.ahridirectory.org
RICHMOND | PROG30-32N RH63 MH * | 6V30FT3 * | Gas-fired Storage Water Heater | 28 | Medium | 0.6 |  | 52 |  | 75 | No | No | https://www.ahridirectory.org
RICHMOND | PROG50-38N RH60 * | 9G50-38F3 * | Gas-fired Storage Water Heater | 48 | High | 0.64 |  | 85 |  | 83 | No | No | https://www.ahridirectory.org
RICHMOND | PROG50-38N RH60 * | 6G50-38F3 * | Gas-fired Storage Water Heater | 48 | High | 0.64 |  | 85 |  | 83 | No | No | https://www.ahridirectory.org
RUUD | PROG50-38N RH60 * | PROG50-38N RU60 * | Gas-fired Storage Water Heater | 48 | High | 0.64 |  | 85 |  | 83 | No | No | https://www.ahridirectory.org
RHEEM | PROG50-38N RH60 * | PROG50-38N RH60 * | Gas-fired Storage Water Heater | 48 | High | 0.64 |  | 85 |  | 83 | No | No | https://www.ahridirectory.org
RUUD | PROE40 T2 RH95 | PROE40 T2 RU95 EC1 | Electric Storage Water Heater | 36 | Medium | 0.93 |  | 55 |  | 98 | No | No | https://www.ahridirectory.org
RUUD | PROE40 T2 RH95 | PRO+E40 T2 RU95 EC1 | Electric Storage Water Heater | 36 | Medium | 0.93 |  | 55 |  | 98 | No | No | https://www.ahridirectory.org
RHEEM | PROE40 T2 RH95 | XE40T09EL45U1 | Electric Storage Water Heater | 36 | Medium | 0.93 |  | 55 |  | 98 | No | No | https://www.ahridirectory.org
RHEEM | PROE40 T2 RH95 | PROE40 T2 RH95 EC1 | Electric Storage Water Heater | 36 | Medium | 0.93 |  | 55 |  | 98 | No | No | https://www.ahridirectory.org
RHEEM | PROE40 T2 RH95 | PRO+E40 T2 RH95 EC1 | Electric Storage Water Heater | 36 | Medium | 0.93 |  | 55 |  | 98 | No | No | https://www.ahridirectory.org
RHEEM | PROE40 T2 RH95 | PROE40 T1 RH95 | Electric Storage Water Heater | 36 | Medium | 0.93 |  | 55 |  | 98 | No | No | https://www.ahridirectory.org
RHEEM | PROE40 T2 RH95 | PROE40 T2 RH95 | Electric Storage Water Heater | 36 | Medium | 0.93 |  | 55 |  | 98 | No | No | https://www.ahridirectory.org
RICHMOND | PROE30 2 RH95 MH | T2V30-D | Electric Storage Water Heater | 27 | Low | 0.92 |  | 47 |  | 98 | No | No | https://www.ahridirectory.org
RHEEM | PROE30 2 RH95 MH | PROE30 1 RH95 MH | Electric Storage Water Heater | 27 | Low | 0.92 |  | 47 |  | 98 | No | No | https://www.ahridirectory.org
RHEEM | PROE30 2 RH95 MH | PROE30 2 RH95 MH | Electric Storage Water Heater | 27 | Low | 0.92 |  | 47 |  | 98 | No | No | https://www.ahridirectory.org
RICHMOND | PROE40 2 RH95 MH | T2V40-D | Electric Storage Water Heater | 36 | Medium | 0.93 |  | 53 |  | 98 | No | No | https://www.ahridirectory.org
RHEEM | PROE40 2 RH95 MH | PROE40 1 RH95 MH | Electric Storage Water Heater | 36 | Medium | 0.93 |  | 53 |  | 98 | No | No | https://www.ahridirectory.org
RHEEM | PROE40 2 RH95 MH | PROE40 2 RH95 MH | Electric Storage Water Heater | 36 | Medium | 0.93 |  | 53 |  | 98 | No | No | https://www.ahridirectory.org
RHEEM | PROE38 S2 RH95 B | XE38S06ST38P1 | Electric Storage Water Heater | 35 | Low | 0.91 |  | 49 |  | 98 | No | No | https://www.ahridirectory.org
RHEEM | PROE38 S2 RH95 B | PROE38 S1 RH95 B | Electric Storage Water Heater | 35 | Medium | 0.92 |  | 51 |  | 98 | No | No | https://www.ahridirectory.org
RUUD | PRO+E40 T2 RH95 EC2 | PROUE40 T2 RU95 EC2 | Electric Storage Water Heater | 36 | Medium | 0.93 |  | 56 |  | 98 | No | No | https://www.ahridirectory.org
RUUD | PRO+E40 T2 RH95 EC2 | PRO+E40 T2 RU95 EC2 | Electric Storage Water Heater | 36 | Medium | 0.93 |  | 56 |  | 98 | No | No | https://www.ahridirectory.org
RHEEM | PRO+E40 T2 RH95 EC2 | PROPE40 T2 RH95 EC2 | Electric Storage Water Heater | 36 | Medium | 0.93 |  | 56 |  | 98 | No | No | https://www.ahridirectory.org
RHEEM | PRO+E40 T2 RH95 EC2 | PRO+E40 T2 RH95 EC2 | Electric Storage Water Heater | 36 | Medium | 0.93 |  | 56 |  | 98 | No | No | https://www.ahridirectory.org
RHEEM | PROE50 2 RH95 MH | E50 2 RH MH | Electric Storage Water Heater | 45 | Medium | 0.92 |  | 55 |  | 98 | No | No | https://www.ahridirectory.org
RHEEM | PROE50 2 RH95 MH | E50 1 RH MH | Electric Storage Water Heater | 45 | Medium | 0.92 |  | 55 |  | 98 | No | No | https://www.ahridirectory.org
RHEEM | PROE50 2 RH95 MH | PROE50 2 RH95 MH | Electric Storage Water Heater | 45 | Medium | 0.92 |  | 55 |  | 98 | No | No | https://www.ahridirectory.org
RUUD | PROG40S-34N RH62 * | M2-40SF1 * | Gas-fired Storage Water Heater | 38 | Medium | 0.59 |  | 64 |  | 75 | No | No | https://www.ahridirectory.org
RHEEM | PROG40S-34N RH62 * | PROG40S-34N RH62 * | Gas-fired Storage Water Heater | 38 | Medium | 0.59 |  | 64 |  | 75 | No | No | https://www.ahridirectory.org
RHEEM | XG55T06EC50U0 | XP55T06EC45U0 | Gas-fired Storage Water Heater | 55 | High | 0.62 |  | 97 |  | 77 | No | No | https://www.ahridirectory.org
RUUD | PRO+G55-50N RH59 | PRO+G55-50N RU59 | Gas-fired Storage Water Heater | 55 | High | 0.62 |  | 91 |  | 75 | No | No | https://www.ahridirectory.org
RUUD | PROE50 M2 RH95 | M3ME52 | Electric Storage Water Heater | 45 | Medium | 0.93 |  | 62 |  | 98 | No | No | https://www.ahridirectory.org
RICHMOND | PROG50S-40N RH61 | 9G50S-36PF3 | Gas-fired Storage Water Heater | 48 | High | 0.63 |  | 87 |  | 75 | No | No | https://www.ahridirectory.org
RICHMOND | PROG50S-40N RH61 | 6G50S-36PF3 | Gas-fired Storage Water Heater | 48 | High | 0.63 |  | 87 |  | 75 | No | No | https://www.ahridirectory.org
RUUD | SCG40T03ST34U1 | PROG40-32P RU62 | Gas-fired Storage Water Heater | 38 | Medium | 0.59 |  | 67 |  | 78 | No | No | https://www.ahridirectory.org
SURE COMFORT | PROG40-36N RH62 | 3G40-36F3 | Gas-fired Storage Water Heater | 38 | Medium | 0.58 |  | 64 |  | 74 | No | No | https://www.ahridirectory.org
RICHMOND | PROG40-36N RH62 | 6G40-36F3 | Gas-fired Storage Water Heater | 38 | Medium | 0.58 |  | 64 |  | 74 | No | No | https://www.ahridirectory.org
RHEEM | PROG30S-30N RH63 | PROG30S-30N RH63 | Gas-fired Storage Water Heater | 29 | Medium | 0.6 |  | 51 |  | 75 | No | No | https://www.ahridirectory.org
RHEEM | XP40T06EC32U1 | XP40T06EC32U1 | Gas-fired Storage Water Heater | 38 | Medium | 0.61 |  | 69 |  | 78 | No | No | https://www.ahridirectory.org
RUUD | PROE30 T2 RH95 | PROE30 T2 RU95 EC1 | Electric Storage Water Heater | 27 | Low | 0.92 |  | 44 |  | 98 | No | No | https://www.ahridirectory.org
RUUD | PROE30 T2 RH95 | PROE30 T1 RU95 | Electric Storage Water Heater | 27 | Low | 0.92 |  | 44 |  | 98 | No | No | https://www.ahridirectory.org
RUUD | PROE30 T2 RH95 | PRO+E30 T2 RU95 EC1 | Electric Storage Water Heater | 27 | Low | 0.92 |  | 44 |  | 98 | No | No | https://www.ahridirectory.org
RUUD | PROE30 T2 RH95 | M3E30-2 | Electric Storage Water Heater | 27 | Low | 0.92 |  | 44 |  | 98 | No | No | https://www.ahridirectory.org
RICHMOND | PROE30 T2 RH95 | 6E30-D | Electric Storage Water Heater | 27 | Low | 0.92 |  | 44 |  | 98 | No | No | https://www.ahridirectory.org
RHEEM | PROE30 T2 RH95 | XE30T06ST45U1 | Electric Storage Water Heater | 27 | Low | 0.92 |  | 46 |  | 98 | No | No | https://www.ahridirectory.org
RHEEM | PROE30 T2 RH95 | XE30T06ST38U1 | Electric Storage Water Heater | 27 | Low | 0.92 |  | 46 |  | 98 | No | No | https://www.ahridirectory.org
RHEEM | PROE30 T2 RH95 | PROE30 T2 RH95 EC1 | Electric Storage Water Heater | 27 | Low | 0.92 |  | 46 |  | 98 | No | No | https://www.ahridirectory.org
RHEEM | PROE30 T2 RH95 | PROE30 T1 RH95 | Electric Storage Water Heater | 27 | Low | 0.92 |  | 44 |  | 98 | No | No | https://www.ahridirectory.org
RHEEM | PROE30 T2 RH95 | E30 2 RH95 (FEMA) | Electric Storage Water Heater | 27 | Low | 0.92 |  | 44 |  | 98 | No | No | https://www.ahridirectory.org
RHEEM | PROE30 T2 RH95 | E30 2 RH95 | Electric Storage Water Heater | 27 | Low | 0.92 |  | 44 |  | 98 | No | No | https://www.ahridirectory.org
RHEEM | PROE30 T2 RH95 | 84X30-2 | Electric Storage Water Heater | 27 | Low | 0.92 |  | 44 |  | 98 | No | No | https://www.ahridirectory.org
RHEEM | PROE30 T2 RH95 | PROE30 T2 RH95 | Electric Storage Water Heater | 27 | Low | 0.92 |  | 44 |  | 98 | No | No | https://www.ahridirectory.org
RUUD | PROE50 M2 RH95 | PROE50 M2 RU95 EC1 | Electric Storage Water Heater | 45 | Medium | 0.93 |  | 62 |  | 98 | No | No | https://www.ahridirectory.org
RUUD | PROE50 M2 RH95 | PROE50 M2 RU95 | Electric Storage Water Heater | 45 | Medium | 0.93 |  | 62 |  | 98 | No | No | https://www.ahridirectory.org
RUUD | PROE50 M2 RH95 | PROE50 M1 RU95 | Electric Storage Water Heater | 45 | Medium | 0.93 |  | 62 |  | 98 | No | No | https://www.ahridirectory.org
RUUD | PROE50 M2 RH95 | PRO+E50 M2 RU95 EC1 | Electric Storage Water Heater | 45 | Medium | 0.93 |  | 62 |  | 98 | No | No | https://www.ahridirectory.org
RICHMOND | PROE50 M2 RH95 | 9EM50-DEL | Electric Storage Water Heater | 45 | Medium | 0.93 |  | 62 |  | 98 | No | No | https://www.ahridirectory.org
RICHMOND | PROE50 M2 RH95 | 9EM50-D | Electric Storage Water Heater | 45 | Medium | 0.93 |  | 62 |  | 98 | No | No | https://www.ahridirectory.org
RICHMOND | PROE50 M2 RH95 | 6EM50-D | Electric Storage Water Heater | 45 | Medium | 0.93 |  | 62 |  | 98 | No | No | https://www.ahridirectory.org
RHEEM | PROE50 M2 RH95 | XE50M12ST45U1 | Electric Storage Water Heater | 45 | Medium | 0.93 |  | 62 |  | 98 | No | No | https://www.ahridirectory.org
RHEEM | PROE50 M2 RH95 | XE50M09EL45U1 | Electric Storage Water Heater | 45 | Medium | 0.93 |  | 62 |  | 98 | No | No | https://www.ahridirectory.org
RHEEM | PROE50 M2 RH95 | XE50M06ST45U1 | Electric Storage Water Heater | 45 | Medium | 0.93 |  | 61 |  | 98 | No | No | https://www.ahridirectory.org
RHEEM | PROE30 S2 RH95 B | XE30S06ST38U1 | Electric Storage Water Heater | 27 | Low | 0.92 |  | 33 |  | 98 | No | No | https://www.ahridirectory.org
RHEEM | PROE50 M2 RH95 | PROE50 M2 RH95 EC1 | Electric Storage Water Heater | 45 | Medium | 0.93 |  | 62 |  | 98 | No | No | https://www.ahridirectory.org
RHEEM | PROE50 M2 RH95 | PROE50 M1 RH95 | Electric Storage Water Heater | 45 | Medium | 0.93 |  | 62 |  | 98 | No | No | https://www.ahridirectory.org
RHEEM | PROE50 M2 RH95 | PRO+E50 M2 RH95 EC1 | Electric Storage Water Heater | 45 | Medium | 0.93 |  | 62 |  | 98 | No | No | https://www.ahridirectory.org
RHEEM | PROE50 M2 RH95 | PROE50 M2 RH95 | Electric Storage Water Heater | 45 | Medium | 0.93 |  | 62 |  | 98 | No | No | https://www.ahridirectory.org
RHEEM | PROE30 S2 RH95 B | PROE30 S2 RH95 B | Electric Storage Water Heater | 27 | Low | 0.92 |  | 46 |  | 98 | No | No | https://www.ahridirectory.org
RICHMOND | PRO+G55-50N RH59 | 6G55-45PF3 | Gas-fired Storage Water Heater | 55 | High | 0.62 |  | 91 |  | 75 | No | No | https://www.ahridirectory.org
RHEEM | PRO+G55-50N RH59 | PRO+G55-50N RH59 | Gas-fired Storage Water Heater | 55 | High | 0.62 |  | 91 |  | 75 | No | No | https://www.ahridirectory.org
RICHMOND | PROG40-30N RH62 MH DV | MVR40DV3 | Gas-fired Storage Water Heater | 38 | Medium | 0.59 |  | 58 |  | 80 | No | No | https://www.ahridirectory.org
RICHMOND | PROG30-30N RH63 MH DV | MVR30DV3 | Gas-fired Storage Water Heater | 29 | Low | 0.57 |  | 46 |  | 78 | No | No | https://www.ahridirectory.org
RHEEM | PROG30-30N RH63 MH DV | PROG30-30N RH63 MH DV | Gas-fired Storage Water Heater | 29 | Low | 0.57 |  | 46 |  | 78 | No | No | https://www.ahridirectory.org
RHEEM | PROG30-30N RH63 MH DV | 24IR30DV1 | Gas-fired Storage Water Heater | 29 | Low | 0.57 |  | 46 |  | 78 | No | No | https://www.ahridirectory.org
RHEEM | PROG50-38N RH60 * | PROG50-36P RH60 | Gas-fired Storage Water Heater | 48 | High | 0.64 |  | 85 |  | 83 | No | No | https://www.ahridirectory.org
RHEEM | XG50T06EC38U1 * | XP50T06EC36U1 | Gas-fired Storage Water Heater | 48 | High | 0.63 |  | 85 |  | 83 | No | No | https://www.ahridirectory.org
RUUD | PROG40S-34N RH62 * | PROG40S-31P RU62 | Gas-fired Storage Water Heater | 38 | Medium | 0.59 |  | 65 |  | 75 | No | No | https://www.ahridirectory.org
RHEEM | XG30S06EC30U1 | XG30S06EC30U1 | Gas-fired Storage Water Heater | 29 | Medium | 0.6 |  | 55 |  | 78 | No | No | https://www.ahridirectory.org
RICHMOND | PROG40S-38N RH62 | 9G40S-35PF3 | Gas-fired Storage Water Heater | 39 | Medium | 0.58 |  | 65 |  | 77 | No | No | https://www.ahridirectory.org
RICHMOND | PROG40S-38N RH62 | 9G40S-38F3 | Gas-fired Storage Water Heater | 39 | Medium | 0.58 |  | 65 |  | 77 | No | No | https://www.ahridirectory.org
RUUD | PROG40S-38N RH62 | PROG40S-38N RU62 | Gas-fired Storage Water Heater | 39 | Medium | 0.58 |  | 65 |  | 77 | No | No | https://www.ahridirectory.org
RHEEM | PROG40S-38N RH62 | 42X40SF3 | Gas-fired Storage Water Heater | 39 | Medium | 0.58 |  | 65 |  | 77 | No | No | https://www.ahridirectory.org
RHEEM | PROG40S-38N RH62 | PROG40S-35P RH62 | Gas-fired Storage Water Heater | 39 | Medium | 0.58 |  | 65 |  | 77 | No | No | https://www.ahridirectory.org
RHEEM | PROG40S-38N RH62 | PROG40S-38N RH62 | Gas-fired Storage Water Heater | 39 | Medium | 0.58 |  | 65 |  | 77 | No | No | https://www.ahridirectory.org
RICHMOND | PROG50S-40N RH61 | 9G50S-40F3 | Gas-fired Storage Water Heater | 48 | High | 0.63 |  | 87 |  | 75 | No | No | https://www.ahridirectory.org
RICHMOND | PROG50S-40N RH61 | 6G50S-40F3 | Gas-fired Storage Water Heater | 48 | High | 0.63 |  | 87 |  | 75 | No | No | https://www.ahridirectory.org
RUUD | PROG50S-40N RH61 | PH2-50SPF1 | Gas-fired Storage Water Heater | 48 | High | 0.63 |  | 87 |  | 75 | No | No | https://www.ahridirectory.org
RUUD | PROG50S-40N RH61 | PH2-50SF1 | Gas-fired Storage Water Heater | 48 | High | 0.63 |  | 87 |  | 75 | No | No | https://www.ahridirectory.org
RUUD | PROG50S-40N RH61 | PROG50S-36P RU61 | Gas-fired Storage Water Heater | 48 | High | 0.63 |  | 87 |  | 75 | No | No | https://www.ahridirectory.org
RUUD | PROG50S-40N RH61 | PRO+G50S-36P RU61 | Gas-fired Storage Water Heater | 48 | High | 0.63 |  | 87 |  | 75 | No | No | https://www.ahridirectory.org
RUUD | PROG50S-40N RH61 | PROG50S-40N RU61 | Gas-fired Storage Water Heater | 48 | High | 0.63 |  | 87 |  | 75 | No | No | https://www.ahridirectory.org
RUUD | PROG50S-40N RH61 | PRO+G50S-40N RU61 | Gas-fired Storage Water Heater | 48 | High | 0.63 |  | 87 |  | 75 | No | No | https://www.ahridirectory.org
RHEEM | PROG50S-40N RH61 | PROG50S-36P RH61 | Gas-fired Storage Water Heater | 48 | High | 0.63 |  | 87 |  | 75 | No | No | https://www.ahridirectory.org
RHEEM | XG50S06EC40U1 | XG50S06EC40U1 | Gas-fired Storage Water Heater | 48 | High | 0.64 |  | 86 |  | 78 | No | No | https://www.ahridirectory.org
RHEEM | XG40S06EC34U0 | XG40S06EC34U0 | Gas-fired Storage Water Heater | 38 | Medium | 0.58 |  | 64 |  | 78 | No | No | https://www.ahridirectory.org
RHEEM | XG29T12XR60U0 | XG29T12XR60U0 | Gas-fired Storage Water Heater | 28 | High | 0.71 |  | 93 |  | 78 | No | No | https://www.ahridirectory.org
RHEEM | PROG40-36N RH62 MH DVX | PROG40-36N RH62 MH DVX | Gas-fired Storage Water Heater | 38 | Medium | 0.6 |  | 63 |  | 74 | No | No | https://www.ahridirectory.org
RHEEM | PROG50-36N RH60 MH DVX | PROG50-36N RH60 MH DVX | Gas-fired Storage Water Heater | 48 | Medium | 0.58 |  | 65 |  | 73 | No | No | https://www.ahridirectory.org
RHEEM | PRO+G50-40N RH67 PD | XG50T12DM40U0 | Gas-fired Storage Water Heater | 48 | High | 0.69 |  | 79 |  | 77 | No | No | https://www.ahridirectory.org
RHEEM | PROG40-40N RH67 PV | XG40T06PV40U0 | Gas-fired Storage Water Heater | 38 | High | 0.69 |  | 86 |  | 79 | No | No | https://www.ahridirectory.org
RHEEM | PRO+G50-40N RH67 PD | XP50T12DM36U0 | Gas-fired Storage Water Heater | 48 | High | 0.69 |  | 79 |  | 77 | No | No | https://www.ahridirectory.org
RHEEM | PRO+G50S-40N RH67 PD | XG50S12DM40U0 | Gas-fired Storage Water Heater | 48 | High | 0.69 |  | 78 |  | 77 | No | No | https://www.ahridirectory.org
RHEEM | PRO+G40S-40N RH67 PD | XG40S12DM40U0 | Gas-fired Storage Water Heater | 39 | Medium | 0.65 |  | 69 |  | 75 | No | No | https://www.ahridirectory.org
RHEEM | 88H40* | XE40H06TT45U0 | Tabletop Water Heater | 36 | Low | 0.81 |  | 50 |  | 98 | No | No | https://www.ahridirectory.org
RHEEM | XG40S12HE38U0 | XG40S12HE38U0 | Gas-fired Storage Water Heater | 39 | Medium | 0.58 |  | 69 |  | 76 | No | No | https://www.ahridirectory.org
RHEEM | XG40S12HE38U0 | XP40S09HE36U0 | Gas-fired Storage Water Heater | 39 | Medium | 0.58 |  | 68 |  | 76 | No | No | https://www.ahridirectory.org
RHEEM | XG40S12HE38U0 | XP40S06HE36U0 | Gas-fired Storage Water Heater | 39 | Medium | 0.58 |  | 67 |  | 76 | No | No | https://www.ahridirectory.org
RHEEM | XG40S12HE38U0 | XG40S06HE38U0 | Gas-fired Storage Water Heater | 39 | Medium | 0.58 |  | 67 |  | 76 | No | No | https://www.ahridirectory.org
RHEEM | XG50T12HE40U0 | XP50T06HE36U0 | Gas-fired Storage Water Heater | 48 | High | 0.64 |  | 75 |  | 78 | No | No | https://www.ahridirectory.org
RHEEM | XG40T12HE40U0 | XP40T12HE36U0 | Gas-fired Storage Water Heater | 38 | High | 0.65 |  | 84 |  | 77 | No | No | https://www.ahridirectory.org
RHEEM | XG40T12HE40U0 | XG40T12HE40U0 | Gas-fired Storage Water Heater | 38 | High | 0.65 |  | 84 |  | 77 | No | No | https://www.ahridirectory.org
RHEEM | XG40T12HE40U0 | XG40T09HE40U0 | Gas-fired Storage Water Heater | 38 | High | 0.65 |  | 81 |  | 77 | No | No | https://www.ahridirectory.org
RUUD | PROG50-40N RH67 PDV | PROG50-40P RU67 PDV | Gas-fired Storage Water Heater | 47 | High | 0.69 |  | 82 |  | 81 | No | No | https://www.ahridirectory.org
RUUD | PROG50-40N RH67 PDV | PROG50-40N RU67 PDV | Gas-fired Storage Water Heater | 47 | High | 0.69 |  | 82 |  | 81 | No | No | https://www.ahridirectory.org
RUUD | PROG40-40N RH67 PDV | PROG40-38P RU67 PDV | Gas-fired Storage Water Heater | 38 | Medium | 0.63 |  | 67 |  | 79 | No | No | https://www.ahridirectory.org
RUUD | PROG50S-36N RH67 PV | PROG50S-32P RU67 PV | Gas-fired Storage Water Heater | 48 | High | 0.7 |  | 78 |  | 79 | No | No | https://www.ahridirectory.org
RUUD | PROG40S-36N RH67 PV | PROG40S-32P RU67 PV | Gas-fired Storage Water Heater | 39 | Medium | 0.65 |  | 66 |  | 74 | No | No | https://www.ahridirectory.org
RUUD | PROG50-42N RH67 PV | PROG50-42P RU67 PV | Gas-fired Storage Water Heater | 48 | High | 0.68 |  | 78 |  | 75 | No | No | https://www.ahridirectory.org
RUUD | PROG50-42N RH67 PV | PROG50-42N RU67 PV | Gas-fired Storage Water Heater | 48 | High | 0.68 |  | 78 |  | 75 | No | No | https://www.ahridirectory.org
RUUD | PROG40S-36N RH67 PV | PROG40S-36N RU67 PV | Gas-fired Storage Water Heater | 39 | Medium | 0.65 |  | 66 |  | 74 | No | No | https://www.ahridirectory.org
RUUD | PROG50-40N RH62 | PROG50-36P RU62 | Gas-fired Storage Water Heater | 48 | High | 0.65 |  | 76 |  | 81 | No | No | https://www.ahridirectory.org
RUUD | PROG50-40N RH62 | PROG50-40N RU62 | Gas-fired Storage Water Heater | 48 | High | 0.65 |  | 76 |  | 81 | No | No | https://www.ahridirectory.org
RUUD | PRO+G50S-40N RH67 PD | PRO+G50S-40N RU67 PD | Gas-fired Storage Water Heater | 48 | High | 0.69 |  | 78 |  | 77 | No | No | https://www.ahridirectory.org
RUUD | PRO+G50-40N RH67 PD | PRO+G50-40N RU67 PD | Gas-fired Storage Water Heater | 48 | High | 0.69 |  | 79 |  | 77 | No | No | https://www.ahridirectory.org
RHEEM | PRO+G50-65N RH62 PDV | PRO+G50-65N RH62 PDV | Gas-fired Storage Water Heater | 48 | High | 0.65 |  | 111 |  | 72 | No | No | https://www.ahridirectory.org
RHEEM | PRO+G50S-40N RH67 PD | PRO+G50S-36P RH67 PD | Gas-fired Storage Water Heater | 48 | High | 0.69 |  | 78 |  | 77 | No | No | https://www.ahridirectory.org
RHEEM | PRO+G50S-40N RH67 PD | PRO+G50S-40N RH67 PD | Gas-fired Storage Water Heater | 48 | High | 0.69 |  | 78 |  | 77 | No | No | https://www.ahridirectory.org
RHEEM | PRO+G50-40N RH67 PD | PRO+G50-40N RH67 PD | Gas-fired Storage Water Heater | 48 | High | 0.69 |  | 79 |  | 77 | No | No | https://www.ahridirectory.org
RHEEM | PROG40-40N RH67 PDV | PROG40-38P RH67 PDV | Gas-fired Storage Water Heater | 38 | Medium | 0.63 |  | 67 |  | 79 | No | No | https://www.ahridirectory.org
RHEEM | PROG40-40N RH67 PDV | PROG40-40N RH67 PDV | Gas-fired Storage Water Heater | 38 | Medium | 0.63 |  | 67 |  | 79 | No | No | https://www.ahridirectory.org
RHEEM | PROG50S-36N RH67 PV | PROG50S-36N RH67 PV | Gas-fired Storage Water Heater | 48 | High | 0.7 |  | 78 |  | 79 | No | No | https://www.ahridirectory.org
RHEEM | PROG50-42N RH67 PV | PROG50-42P RH67 PV | Gas-fired Storage Water Heater | 48 | High | 0.68 |  | 78 |  | 75 | No | No | https://www.ahridirectory.org
RHEEM | PROG50-42N RH67 PV | PROG50-42N RH67 PV | Gas-fired Storage Water Heater | 48 | High | 0.68 |  | 78 |  | 75 | No | No | https://www.ahridirectory.org
RHEEM | PROG40S-36N RH67 PV | PROG40S-36N RH67 PV | Gas-fired Storage Water Heater | 39 | Medium | 0.65 |  | 66 |  | 74 | No | No | https://www.ahridirectory.org
RHEEM | PROG40-40N RH67 PV | PROG40-40N RH67 PV | Gas-fired Storage Water Heater | 38 | High | 0.69 |  | 86 |  | 79 | No | No | https://www.ahridirectory.org
RHEEM | PROG40S-40N RH62 | PROG40S-40N RH62 | Gas-fired Storage Water Heater | 39 | Medium | 0.58 |  | 66 |  | 75 | No | No | https://www.ahridirectory.org
RHEEM | PROG40-40N RH62 | PROG40-40N RH62 | Gas-fired Storage Water Heater | 38 | High | 0.66 |  | 84 |  | 80 | No | No | https://www.ahridirectory.org
RUUD | PRO+G50-40N RH67 PD | PROUG50-36P RU67 PD* | Gas-fired Storage Water Heater | 48 | High | 0.69 |  | 79 |  | 77 | No | No | https://www.ahridirectory.org
RHEEM | RHE50 | CNRHE50P | Gas-fired Storage Water Heater | 46 | High | 0.8 |  | 87 |  | 89 | No | No | https://www.ahridirectory.org
RHEEM | RHE40S | CNRHE40S | Gas-fired Storage Water Heater | 37 | High | 0.83 |  | 87 |  | 92 | No | No | https://www.ahridirectory.org
RHEEM | PROG50-40N RH67 PDV | PRO+G50T-40P CN67 PDV | Gas-fired Storage Water Heater | 47 | High | 0.69 |  | 82 |  | 81 | No | No | https://www.ahridirectory.org
RHEEM | PROG50-40N RH67 PDV | PROG50T-40P CN67 PDV | Gas-fired Storage Water Heater | 47 | High | 0.69 |  | 82 |  | 81 | No | No | https://www.ahridirectory.org
RHEEM | PROG50-40N RH67 PDV | PROG50T-40N CN67 PDV | Gas-fired Storage Water Heater | 47 | High | 0.69 |  | 82 |  | 81 | No | No | https://www.ahridirectory.org
RHEEM | PROG50-40N RH67 PDV | XG50T06PD40C0 | Gas-fired Storage Water Heater | 47 | High | 0.69 |  | 82 |  | 81 | No | No | https://www.ahridirectory.org
RICHMOND | PROG40S-36N RH67 PV | 6CG40PV36E2 | Gas-fired Storage Water Heater | 39 | Medium | 0.65 |  | 66 |  | 74 | No | No | https://www.ahridirectory.org
RHEEM | PROG50S-36N RH67 PV | PRO+G50S-32P CN67 PV | Gas-fired Storage Water Heater | 48 | High | 0.7 |  | 78 |  | 79 | No | No | https://www.ahridirectory.org
RHEEM | PROG50S-36N RH67 PV | PROG50S-32P CN67 PV | Gas-fired Storage Water Heater | 48 | High | 0.7 |  | 78 |  | 79 | No | No | https://www.ahridirectory.org
RICHMOND | PROG50S-36N RH67 PV | 6CG50PV36E2 | Gas-fired Storage Water Heater | 48 | High | 0.7 |  | 78 |  | 79 | No | No | https://www.ahridirectory.org
RHEEM | PROG50S-36N RH67 PV | PRO+G50S-36N CN67 PV | Gas-fired Storage Water Heater | 48 | High | 0.7 |  | 78 |  | 79 | No | No | https://www.ahridirectory.org
RUUD | RTGH-95DVLN-2 | RUTGH-95DVLN-2 | Instantaneous Gas-fired Water Heater | 0 | High | 0.93 |  |  | 5.7 | 97 | No | No | https://www.ahridirectory.org
RHEEM | RTGH-95DVLN-2 | ECOH200DVLP-2 | Instantaneous Gas-fired Water Heater | 0 | High | 0.93 |  |  | 5.7 | 97 | No | No | https://www.ahridirectory.org
RHEEM | RTGH-95DVLN-2 | ECOH200DVLN-2 | Instantaneous Gas-fired Water Heater | 0 | High | 0.93 |  |  | 5.7 | 97 | No | No | https://www.ahridirectory.org
RHEEM | RTGH-90DVLN-2 | CECOH180DVLP-2 | Instantaneous Gas-fired Water Heater | 0 | High | 0.93 |  |  | 5.2 | 97 | No | No | https://www.ahridirectory.org
RHEEM | RTGH-90DVLN-2 | CECOH180DVLN-2 | Instantaneous Gas-fired Water Heater | 0 | High | 0.93 |  |  | 5.2 | 97 | No | No | https://www.ahridirectory.org
RHEEM | RTGH-90DVLN-2 | RTGH-90DVLP-2 | Instantaneous Gas-fired Water Heater | 0 | High | 0.93 |  |  | 5.2 | 97 | No | No | https://www.ahridirectory.org
RICHMOND | RTGH-90DVLN-2 | RMTGH90DVLP-2 | Instantaneous Gas-fired Water Heater | 0 | High | 0.93 |  |  | 5.2 | 97 | No | No | https://www.ahridirectory.org
RHEEM | RTGH-90DVLN-2 | ECOH180DVLN-2 | Instantaneous Gas-fired Water Heater | 0 | High | 0.93 |  |  | 5.2 | 97 | No | No | https://www.ahridirectory.org
RHEEM | RTGH-90DVLN-2 | RTGH-90DVLN-2 | Instantaneous Gas-fired Water Heater | 0 | High | 0.93 |  |  | 5.2 | 97 | No | No | https://www.ahridirectory.org
RUUD | RTGH-84DVLN-2 | RUTGH-84DVLN-2 | Instantaneous Gas-fired Water Heater | 0 | High | 0.93 |  |  | 4.6 | 97 | No | No | https://www.ahridirectory.org
RHEEM | RTGH-84DVLN-2 | ECOH160DVLN-2 | Instantaneous Gas-fired Water Heater | 0 | High | 0.93 |  |  | 4.6 | 97 | No | No | https://www.ahridirectory.org
RUUD | RTGH-68XLN-2 | RUTGH-68XLP-2 | Instantaneous Gas-fired Water Heater | 0 | Medium | 0.91 |  |  | 3.6 | 95 | No | No | https://www.ahridirectory.org
RUUD | RTGH-68XLN-2 | RUTGH-68XLN-2 | Instantaneous Gas-fired Water Heater | 0 | Medium | 0.91 |  |  | 3.6 | 95 | No | No | https://www.ahridirectory.org
RHEEM | RTGH-68XLN-2 | RTGH-68XLP-2 | Instantaneous Gas-fired Water Heater | 0 | Medium | 0.91 |  |  | 3.6 | 95 | No | No | https://www.ahridirectory.org
RUUD | RTGH-68DVLN-2 | RUTGH-68DVLN-2 | Instantaneous Gas-fired Water Heater | 0 | Medium | 0.91 |  |  | 3.5 | 96 | No | No | https://www.ahridirectory.org
RHEEM | RTGH-68DVLN-2 | RTGH-68DVLP-2 | Instantaneous Gas-fired Water Heater | 0 | Medium | 0.91 |  |  | 3.5 | 96 | No | No | https://www.ahridirectory.org
RICHMOND | RTG-70XLN-1 | RMTG70XLP-1 | Instantaneous Gas-fired Water Heater | 0 | High | 0.81 |  |  | 4 | 84 | No | No | https://www.ahridirectory.org
RHEEM | RTG-70XLN-1 | ECO160XLN3-1 | Instantaneous Gas-fired Water Heater | 0 | High | 0.81 |  |  | 4 | 84 | No | No | https://www.ahridirectory.org
RHEEM | RTG-70XLN-1 | RTG-70XLN-1 | Instantaneous Gas-fired Water Heater | 0 | High | 0.81 |  |  | 4 | 84 | No | No | https://www.ahridirectory.org
RHEEM | RTG-70DVLN-1 | ECO160DVLN3-1 | Instantaneous Gas-fired Water Heater | 0 | High | 0.82 |  |  | 4.1 | 85 | No | No | https://www.ahridirectory.org
RHEEM | RTG-70DVLN-1 | RTG-70DVLN-1 | Instantaneous Gas-fired Water Heater | 0 | High | 0.82 |  |  | 4.1 | 85 | No | No | https://www.ahridirectory.org
RHEEM | PRO+G40-38U RH67 PD | PRO+G40-38U RH67 PD | Gas-fired Storage Water Heater | 38 | Medium | 0.64 |  | 67 |  | 75 | No | No | https://www.ahridirectory.org
RHEEM/RUUD | PROE30 T2 RH95 | ELD30-FTB | Electric Storage Water Heater | 27 | Low | 0.92 |  | 44 |  | 98 | No | No | https://www.ahridirectory.org
RHEEM/RUUD | PROE50 T2 RH95 | ELD52-FTB | Electric Storage Water Heater | 45 | Medium | 0.93 |  | 63 |  | 98 | No | No | https://www.ahridirectory.org
RICHMOND | PROE40 M2 RH95 | TELD40-C | Electric Storage Water Heater | 36 | Medium | 0.93 |  | 55 |  | 98 | No | No | https://www.ahridirectory.org
RHEEM/RUUD | PROE40 M2 RH95 | ELD40-TB | Electric Storage Water Heater | 36 | Medium | 0.93 |  | 55 |  | 98 | No | No | https://www.ahridirectory.org
RHEEM/RUUD | PROE40 M2 RH95 | ELD40-FTB | Electric Storage Water Heater | 36 | Medium | 0.93 |  | 55 |  | 98 | No | No | https://www.ahridirectory.org
RHEEM/RUUD | PROE28 S2 RH95 | ELDS30-TB | Electric Storage Water Heater | 25 | Low | 0.92 |  | 45 |  | 98 | No | No | https://www.ahridirectory.org
RHEEM/RUUD | PROE28 S2 RH95 | ELDS30-FTB | Electric Storage Water Heater | 25 | Low | 0.92 |  | 45 |  | 98 | No | No | https://www.ahridirectory.org
RHEEM/RUUD | PROE36 S2 RH95 | ELDS40-TB | Electric Storage Water Heater | 33 | Low | 0.92 |  | 46 |  | 98 | No | No | https://www.ahridirectory.org
RHEEM/RUUD | PROE36 S2 RH95 | ELDS40-FTB | Electric Storage Water Heater | 33 | Low | 0.92 |  | 46 |  | 98 | No | No | https://www.ahridirectory.org
RHEEM/RUUD | PROE47 S2 RH95 | ELDS52-TB | Electric Storage Water Heater | 43 | Medium | 0.93 |  | 54 |  | 98 | No | No | https://www.ahridirectory.org
RHEEM/RUUD | PROE47 S2 RH95 | ELDS52-FTB | Electric Storage Water Heater | 43 | Medium | 0.93 |  | 54 |  | 98 | No | No | https://www.ahridirectory.org
RICHMOND | RTG-95DVLN-1 | RMTGRC95DVLN-1 | Instantaneous Gas-fired Water Heater | 0 | High | 0.82 |  |  | 5 | 84 | No | No | https://www.ahridirectory.org
RICHMOND | PROE50 T2 RH95 | 9ER50-DEL * | Electric Storage Water Heater | 45 | Medium | 0.93 |  | 63 |  | 98 | No | No | https://www.ahridirectory.org
RICHMOND | PROE30 S2 RH95 B | 6ES50-2 A | Electric Storage Water Heater | 27 | Low | 0.92 |  | 46 |  | 98 | No | No | https://www.ahridirectory.org
RHEEM | XG50T12HE40U0 | XG50T06HE40U0 * | Gas-fired Storage Water Heater | 48 | High | 0.64 |  | 75 |  | 78 | No | No | https://www.ahridirectory.org
RICHMOND | PROG40S-38N RH62 | 6G40S-38F3 | Gas-fired Storage Water Heater | 39 | Medium | 0.58 |  | 65 |  | 77 | No | No | https://www.ahridirectory.org
RHEEM | 6ES50-D | 6ES50-D | Electric Storage Water Heater | 43 | Medium | 0.93 |  | 54 |  | 98 | No | No | https://www.ahridirectory.org
RHEEM | XE47S06ST45U1 | XE47S06ST45U1 | Electric Storage Water Heater | 43 | Medium | 0.93 |  | 54 |  | 98 | No | No | https://www.ahridirectory.org
RHEEM | PROE47 S2 RH95 | PROE47 S2 RH95 | Electric Storage Water Heater | 43 | Medium | 0.93 |  | 54 |  | 98 | No | No | https://www.ahridirectory.org
RUUD | PROPH80 T2 RH350 D | PROUH80 T2 RU350 DCB | Electric Storage Water Heater | 72 | High | 3.7 |  | 89 |  | 100 | No | No | https://www.ahridirectory.org
RUUD | PROPH65 T2 RH350 D | PROUH65 T2 RU350 DCB | Electric Storage Water Heater | 59 | High | 3.7 |  | 75 |  | 100 | No | No | https://www.ahridirectory.org
RUUD | XE50T10HD50U1 | PROUH50 T2 RU350 DCB | Electric Storage Water Heater | 45 | Medium | 3.55 |  | 67 |  | 100 | No | No | https://www.ahridirectory.org
RUUD | XE80T10HD22U0 | PROUH80 T2 RU350 D15 | Electric Storage Water Heater | 72 | Medium | 3.27 |  | 65 |  | 421 | No | No | https://www.ahridirectory.org
RHEEM | PROPH65 T2 RH350 D | PROPH65 T2 RH350 DCB | Electric Storage Water Heater | 59 | High | 3.7 |  | 75 |  | 100 | No | No | https://www.ahridirectory.org
RICHMOND | XE65T10HD22U0 | 10E65-HP4D15 | Electric Storage Water Heater | 59 | Medium | 3.55 |  | 53 |  | 100 | No | No | https://www.ahridirectory.org
RHEEM | 88H40* | 88H40* | Tabletop Water Heater | 36 | Low | 0.81 |  | 50 |  | 98 | No | No | https://www.ahridirectory.org
RHEEM | PROG40S-40N RH62 | P2R-40SF | Gas-fired Storage Water Heater | 39 | Medium | 0.58 |  | 66 |  | 75 | No | No | https://www.ahridirectory.org
RICHMOND | PROG40S-40N RH62 | 12GR40S-36PF | Gas-fired Storage Water Heater | 39 | Medium | 0.58 |  | 66 |  | 75 | No | No | https://www.ahridirectory.org
RICHMOND | PRO+G40S-40N RH67 PD | 12G40S-36PE2 | Gas-fired Storage Water Heater | 39 | Medium | 0.65 |  | 69 |  | 75 | No | No | https://www.ahridirectory.org
RICHMOND | PRO+G40S-40N RH67 PD | 6G40S-36PE2 | Gas-fired Storage Water Heater | 39 | Medium | 0.65 |  | 69 |  | 75 | No | No | https://www.ahridirectory.org
RICHMOND | PRO+G40S-40N RH67 PD | 9G40S-36PE2 | Gas-fired Storage Water Heater | 39 | Medium | 0.65 |  | 69 |  | 75 | No | No | https://www.ahridirectory.org
RICHMOND | PRO+G50S-40N RH67 PD | 12G50S-36PE2 | Gas-fired Storage Water Heater | 48 | High | 0.69 |  | 78 |  | 77 | No | No | https://www.ahridirectory.org
RICHMOND | PRO+G50S-40N RH67 PD | 9G50S-36PE2 | Gas-fired Storage Water Heater | 48 | High | 0.69 |  | 78 |  | 77 | No | No | https://www.ahridirectory.org
RICHMOND | PROG50-42N RH67 PV | 6GR50PVE2-42P | Gas-fired Storage Water Heater | 48 | High | 0.68 |  | 78 |  | 75 | No | No | https://www.ahridirectory.org
RICHMOND | PRO+G50-47P RH62 PDV | TPDV50-65LP | Gas-fired Storage Water Heater | 48 | High | 0.65 |  | 81 |  | 72 | No | No | https://www.ahridirectory.org
RICHMOND | PROG40-40N RH67 PDV | 6G40PDV-40 | Gas-fired Storage Water Heater | 38 | Medium | 0.63 |  | 67 |  | 79 | No | No | https://www.ahridirectory.org
RICHMOND | PROG50-40N RH67 PDV | 6G50PDV-40 | Gas-fired Storage Water Heater | 47 | High | 0.69 |  | 82 |  | 81 | No | No | https://www.ahridirectory.org
RICHMOND | PRO+G50-65N RH62 PDV | 6G50PDV-65 | Gas-fired Storage Water Heater | 48 | High | 0.65 |  | 111 |  | 72 | No | No | https://www.ahridirectory.org
RICHMOND | 88H40* | 8TV40-* | Tabletop Water Heater | 36 | Low | 0.81 |  | 50 |  | 98 | No | No | https://www.ahridirectory.org
RICHMOND | PROG40S-40N RH62 | 12GR40S-40F | Gas-fired Storage Water Heater | 39 | Medium | 0.58 |  | 66 |  | 75 | No | No | https://www.ahridirectory.org
RICHMOND | PRO+G40S-40N RH67 PD | 6G40S-40E2 | Gas-fired Storage Water Heater | 39 | Medium | 0.65 |  | 69 |  | 75 | No | No | https://www.ahridirectory.org
RICHMOND | PROG40-40N RH67 PV | 6GR40PVE2-40 | Gas-fired Storage Water Heater | 38 | High | 0.69 |  | 86 |  | 79 | No | No | https://www.ahridirectory.org
RICHMOND | XG29T12XR60U0 | 12G30-60 | Gas-fired Storage Water Heater | 28 | High | 0.71 |  | 93 |  | 78 | No | No | https://www.ahridirectory.org
RICHMOND | PRO+G50-40N RH67 PD | 9G50-36PE2 | Gas-fired Storage Water Heater | 48 | High | 0.69 |  | 79 |  | 77 | No | No | https://www.ahridirectory.org
RHEEM | PROPH80 T2 RH350 D | PRO H80 T2 RH350BM | Electric Storage Water Heater | 72 | High | 3.7 |  | 89 |  | 100 | No | No | https://www.ahridirectory.org
RUUD | PROPH80 T2 RH350 D | PRO H80 T2 RU350BM | Electric Storage Water Heater | 72 | High | 3.7 |  | 89 |  | 100 | No | No | https://www.ahridirectory.org
RHEEM | PROE50 T2 RH95 | PROE50 T2 RH95* | Electric Storage Water Heater | 45 | Medium | 0.92 |  | 51 |  | 98 | No | No | https://www.ahridirectory.org
RICHMOND | RTGH-RH11DVLN * | RMTGHRH111DVLN * | Instantaneous Gas-fired Water Heater | 0 | High | 0.94 |  |  | 6 | 97 | No | No | https://www.ahridirectory.org
RHEEM | RTGH-RH11DVLN * | ECOH200DVRHLN * | Instantaneous Gas-fired Water Heater | 0 | High | 0.94 |  |  | 6 | 97 | No | No | https://www.ahridirectory.org
RUUD | RTGH-RH11DVLN * | RUTGH-RH11DVLN * | Instantaneous Gas-fired Water Heater | 0 | High | 0.94 |  |  | 6 | 97 | No | No | https://www.ahridirectory.org
RUUD | RTGH-RH11DVLN * | RUTGH-RH11DVLP * | Instantaneous Gas-fired Water Heater | 0 | High | 0.94 |  |  | 6 | 97 | No | No | https://www.ahridirectory.org
RHEEM | RTGH-RH10DVLN * | RUTGH-RH10DVLN * | Instantaneous Gas-fired Water Heater | 0 | High | 0.94 |  |  | 5.2 | 97 | No | No | https://www.ahridirectory.org
RHEEM | RTGH-RH10DVLN * | RTGH-RH10DVLP * | Instantaneous Gas-fired Water Heater | 0 | High | 0.94 |  |  | 5.2 | 97 | No | No | https://www.ahridirectory.org
RHEEM | PROG40S-36N RH67 PV | XG40S06PV36U0 | Gas-fired Storage Water Heater | 39 | Medium | 0.65 |  | 66 |  | 74 | No | No | https://www.ahridirectory.org
RHEEM | PROG50S-36N RH67 PV | XG50S06PV36U0 | Gas-fired Storage Water Heater | 48 | High | 0.7 |  | 78 |  | 79 | No | No | https://www.ahridirectory.org
RHEEM | XE50M12CS55U1 | XE50M12CS55U1 | Electric Storage Water Heater | 45 | Medium | 0.92 |  | 63 |  | 98 | No | No | https://www.ahridirectory.org
RHEEM | RTG-95DVLN-1 | CECO200DVLN3-1 | Instantaneous Gas-fired Water Heater | 0 | High | 0.82 |  |  | 5 | 84 | No | No | https://www.ahridirectory.org
RHEEM | RTG-95XLN-1 | CECO200XLN3-1 | Instantaneous Gas-fired Water Heater | 0 | High | 0.82 |  |  | 5 | 84 | No | No | https://www.ahridirectory.org
RICHMOND | RTGH-90DVLN-2 | CRMTG84XLN-1 | Instantaneous Gas-fired Water Heater | 0 | High | 0.93 |  |  | 5.2 | 97 | No | No | https://www.ahridirectory.org
RHEEM | 88H40* | 88H40DGR | Tabletop Water Heater | 36 | Low | 0.81 |  | 50 |  | 98 | No | No | https://www.ahridirectory.org
RHEEM | PRO+G50-38U RH67 PD* | PRO+G50-38U RH67 PD* | Gas-fired Storage Water Heater | 48 | High | 0.68 |  | 86 |  | 78 | No | No | https://www.ahridirectory.org
RHEEM | PRO+G40-38U RH67 PD* | PRO+G40-38U RH67 PD* | Gas-fired Storage Water Heater | 38 | Medium | 0.64 |  | 67 |  | 75 | No | No | https://www.ahridirectory.org
RHEEM | PROG40-36U RH67 PV* | PROG40-36U RH67 PV* | Gas-fired Storage Water Heater | 39 | Medium | 0.64 |  | 67 |  | 74 | No | No | https://www.ahridirectory.org
RHEEM | PROG50-38U RH67 PV* | PROG50-38U RH67 PV* | Gas-fired Storage Water Heater | 48 | High | 0.68 |  | 86 |  | 77 | No | No | https://www.ahridirectory.org
RHEEM | PRO+G50-38U RH67 PD* | XG50T12DU38U* | Gas-fired Storage Water Heater | 48 | High | 0.68 |  | 86 |  | 78 | No | No | https://www.ahridirectory.org
RICHMOND | PRO+G50-38U RH67 PD* | 6G50-38E2FN* | Gas-fired Storage Water Heater | 48 | High | 0.68 |  | 86 |  | 78 | No | No | https://www.ahridirectory.org
RICHMOND | PRO+G50-38U RH67 PD* | 9G50-38E2FN* | Gas-fired Storage Water Heater | 48 | High | 0.68 |  | 86 |  | 78 | No | No | https://www.ahridirectory.org
RUUD | PRO+G50-38U RH67 PD* | PRO+G50-38U RU67 PD* | Gas-fired Storage Water Heater | 48 | High | 0.68 |  | 86 |  | 78 | No | No | https://www.ahridirectory.org
RUUD | PRO+G50-38U RH67 PD* | PROUG50-38U RU67 PD* | Gas-fired Storage Water Heater | 48 | High | 0.68 |  | 86 |  | 78 | No | No | https://www.ahridirectory.org
RHEEM | PRO+G40-38U RH67 PD* | XG40T12DU38U* | Gas-fired Storage Water Heater | 38 | Medium | 0.64 |  | 67 |  | 75 | No | No | https://www.ahridirectory.org
RHEEM | PRO+G40-38U RH67 PD* | XG40T12DU38U*W | Gas-fired Storage Water Heater | 38 | Medium | 0.64 |  | 67 |  | 75 | No | No | https://www.ahridirectory.org
RICHMOND | PRO+G40-38U RH67 PD* | 12G40-38E2FN* | Gas-fired Storage Water Heater | 38 | Medium | 0.64 |  | 67 |  | 75 | No | No | https://www.ahridirectory.org
RUUD | PRO+G40-38U RH67 PD* | PRO+G40-38U RU67 PD* | Gas-fired Storage Water Heater | 38 | Medium | 0.64 |  | 67 |  | 75 | No | No | https://www.ahridirectory.org
RICHMOND | PROG40-36U RH67 PV* | 6G40PV-36FN* | Gas-fired Storage Water Heater | 39 | Medium | 0.64 |  | 67 |  | 74 | No | No | https://www.ahridirectory.org
RUUD | PROG50-38U RH67 PV* | PROG50-38U RU67 PV* | Gas-fired Storage Water Heater | 48 | High | 0.68 |  | 86 |  | 77 | No | No | https://www.ahridirectory.org
RHEEM | PROG29-30U RH63 EC1* | PROG29-30U RH63 EC1* | Gas-fired Storage Water Heater | 28 | Medium | 0.6 |  | 51 |  | 78 | No | No | https://www.ahridirectory.org
RHEEM | PROG40-38U RH62 EC1* | PROG40-38U RH62 EC1* | Gas-fired Storage Water Heater | 38 | Medium | 0.58 |  | 71 |  | 76 | No | No | https://www.ahridirectory.org
RHEEM | PROG50-38U RH62 EC1* | PROG50-38U RH62 EC1* | Gas-fired Storage Water Heater | 48 | High | 0.64 |  | 84 |  | 79 | No | No | https://www.ahridirectory.org
RHEEM | PROG39S-38U RH62 EC1* | PROG39S-38U RH62 EC1* | Gas-fired Storage Water Heater | 37 | Medium | 0.59 |  | 68 |  | 75 | No | No | https://www.ahridirectory.org
RHEEM | PROG50S-40U RH60 EC1* | PROG50S-40U RH60 EC1* | Gas-fired Storage Water Heater | 48 | High | 0.63 |  | 85 |  | 83 | No | No | https://www.ahridirectory.org
RHEEM | PROG29-30U RH63 EC1* | PRO+G29-30U RH63 EC1* | Gas-fired Storage Water Heater | 28 | Medium | 0.6 |  | 51 |  | 78 | No | No | https://www.ahridirectory.org
RHEEM | PROG29-30U RH63 EC1* | XG29T06EN30U* | Gas-fired Storage Water Heater | 28 | Medium | 0.6 |  | 51 |  | 78 | No | No | https://www.ahridirectory.org
RUUD | PROG29-30U RH63 EC1* | PROG29-30U RU63 EC1* | Gas-fired Storage Water Heater | 28 | Medium | 0.6 |  | 51 |  | 78 | No | No | https://www.ahridirectory.org
RUUD | PROG29-30U RH63 EC1* | PRO+G29-30U RU63 EC1* | Gas-fired Storage Water Heater | 28 | Medium | 0.6 |  | 51 |  | 78 | No | No | https://www.ahridirectory.org
RICHMOND | PROG29-30U RH63 EC1* | 6G30-30FN* | Gas-fired Storage Water Heater | 28 | Medium | 0.6 |  | 51 |  | 78 | No | No | https://www.ahridirectory.org
RHEEM | PROG40-38U RH62 EC1* | PRO+G40-38U RH62 EC1* | Gas-fired Storage Water Heater | 38 | Medium | 0.58 |  | 71 |  | 76 | No | No | https://www.ahridirectory.org
RHEEM | PROG40-38U RH62 EC1* | 24X40FN* | Gas-fired Storage Water Heater | 38 | Medium | 0.58 |  | 71 |  | 76 | No | No | https://www.ahridirectory.org
RHEEM | PROG40-38U RH62 EC1* | XG40T09EN38U* | Gas-fired Storage Water Heater | 38 | Medium | 0.58 |  | 71 |  | 76 | No | No | https://www.ahridirectory.org
RHEEM | PROG40-38U RH62 EC1* | XG40T12EN38U* | Gas-fired Storage Water Heater | 38 | Medium | 0.58 |  | 71 |  | 76 | No | No | https://www.ahridirectory.org
RUUD | PROG40-38U RH62 EC1* | PRO+G40-38U RU62 EC1* | Gas-fired Storage Water Heater | 38 | Medium | 0.58 |  | 71 |  | 76 | No | No | https://www.ahridirectory.org
RUUD | PROG40-38U RH62 EC1* | M4-40FN* | Gas-fired Storage Water Heater | 38 | Medium | 0.58 |  | 71 |  | 76 | No | No | https://www.ahridirectory.org
RICHMOND | PROG40-38U RH62 EC1* | 6G40-38FN* | Gas-fired Storage Water Heater | 38 | Medium | 0.58 |  | 71 |  | 76 | No | No | https://www.ahridirectory.org
RICHMOND | PROG40-38U RH62 EC1* | 9G40-38FN* | Gas-fired Storage Water Heater | 38 | Medium | 0.58 |  | 71 |  | 76 | No | No | https://www.ahridirectory.org
SURE COMFORT | PROG40-38U RH62 EC1* | SCG40T03UN38U* | Gas-fired Storage Water Heater | 38 | Medium | 0.58 |  | 71 |  | 76 | No | No | https://www.ahridirectory.org
RHEEM | PROG40-38U RH62 EC1* | PROG40-38U RH62 EC1 TT* | Gas-fired Storage Water Heater | 38 | Medium | 0.58 |  | 71 |  | 76 | No | No | https://www.ahridirectory.org
RUUD | PROG40-38U RH62 EC1* | PROG40-38U RU62 EC1 TT* | Gas-fired Storage Water Heater | 38 | Medium | 0.58 |  | 71 |  | 76 | No | No | https://www.ahridirectory.org
RICHMOND | PROG40-38U RH62 EC1* | 6GT40-38FN* | Gas-fired Storage Water Heater | 38 | Medium | 0.58 |  | 71 |  | 76 | No | No | https://www.ahridirectory.org
RHEEM | PROG40-38U RH62 EC1* | XG40T06TN38U* | Gas-fired Storage Water Heater | 38 | Medium | 0.58 |  | 71 |  | 76 | No | No | https://www.ahridirectory.org
RICHMOND | PROG50-38U RH60 EC1* | 6G50-38FN* | Gas-fired Storage Water Heater | 48 | High | 0.63 |  | 86 |  | 83 | No | No | https://www.ahridirectory.org
RUUD | PROG50-38U RH60 EC1* | PROG50-38U RU60 EC1* | Gas-fired Storage Water Heater | 48 | High | 0.63 |  | 86 |  | 83 | No | No | https://www.ahridirectory.org
RHEEM | PROG50-38U RH60 EC1* | PRO+G50-38U RH62 EC1* | Gas-fired Storage Water Heater | 48 | High | 0.63 |  | 86 |  | 83 | No | No | https://www.ahridirectory.org
RHEEM | PROG50-38U RH60 EC1* | XG50T12EN38U* | Gas-fired Storage Water Heater | 48 | High | 0.63 |  | 86 |  | 83 | No | No | https://www.ahridirectory.org
RHEEM | PROG50-38U RH60 EC1* | XG50T09EN38U* | Gas-fired Storage Water Heater | 48 | High | 0.63 |  | 86 |  | 83 | No | No | https://www.ahridirectory.org
RUUD | PROG50-38U RH60 EC1* | PROG50-38U RU60 EC1 TT* | Gas-fired Storage Water Heater | 48 | High | 0.63 |  | 86 |  | 83 | No | No | https://www.ahridirectory.org
RHEEM | PROG50-38U RH62 EC1* | PRO+G50-38U RH62 EC1 TT* | Gas-fired Storage Water Heater | 48 | High | 0.64 |  | 84 |  | 79 | No | No | https://www.ahridirectory.org
RHEEM | PROG39S-38U RH62 EC1* | 44X40SFN* | Gas-fired Storage Water Heater | 37 | Medium | 0.59 |  | 68 |  | 75 | No | No | https://www.ahridirectory.org
RICHMOND | PROG39S-38U RH62 EC1* | 9G40S-38FN* | Gas-fired Storage Water Heater | 37 | Medium | 0.59 |  | 68 |  | 75 | No | No | https://www.ahridirectory.org
RICHMOND | PROG50S-40U RH60 EC1* | 12G50S-40FN* | Gas-fired Storage Water Heater | 48 | High | 0.63 |  | 85 |  | 83 | No | No | https://www.ahridirectory.org
RHEEM | PROG50S-40U RH60 EC1* | XG50S06EN40U* | Gas-fired Storage Water Heater | 48 | High | 0.63 |  | 85 |  | 83 | No | No | https://www.ahridirectory.org
RHEEM | PRO+G55-45U RH59 EC1* | XG55T06EN45U* | Gas-fired Storage Water Heater | 55 | High | 0.62 |  | 99 |  | 76 | No | No | https://www.ahridirectory.org
RUUD | PRO+G55-45U RH59 EC1* | PRO+G55-45U RU59 EC1* | Gas-fired Storage Water Heater | 55 | High | 0.62 |  | 99 |  | 76 | No | No | https://www.ahridirectory.org
RHEEM | PROE47 S2 RH92 B | PROE47 S2 RH92 B | Electric Storage Water Heater | 43 | Medium | 0.92 |  | 62 |  | 98 | No | No | https://www.ahridirectory.org
RHEEM | PROE47 S2 RH92 B | XE47SB06ST55U1 | Electric Storage Water Heater | 43 | Medium | 0.92 |  | 62 |  | 98 | No | No | https://www.ahridirectory.org
RICHMOND | PROE47 S2 RH92 B | PROE47 S2 RU92 B | Electric Storage Water Heater | 43 | Medium | 0.92 |  | 62 |  | 98 | No | No | https://www.ahridirectory.org
RHEEM | PRO H65 T2 RH310BM | PRO H65 T2 RH310BM | Electric Storage Water Heater | 59 | High | 3.5 |  | 75 |  | 409 | No | No | https://www.ahridirectory.org
RHEEM | PRO H40 T2 RH310BM | PRO H40 T2 RH310BM | Electric Storage Water Heater | 36 | Medium | 3.5 |  | 60 |  | 430 | No | No | https://www.ahridirectory.org
RHEEM | PRO H50 T2 RH310BM | PRO H50 T2 RH310BM | Electric Storage Water Heater | 45 | Medium | 3.5 |  | 67 |  | 400 | No | No | https://www.ahridirectory.org
RHEEM | PROPH80 T2 RH375-SO | PROPH80 T2 RH375-SO | Electric Storage Water Heater | 72 | High | 4 |  | 87 |  | 447 | No | No | https://www.ahridirectory.org
RHEEM | PROPH40 T2 RH375-15 | PROPH40 T2 RH375-15 | Electric Storage Water Heater | 36 | Low | 3.45 |  | 46 |  | 432 | No | No | https://www.ahridirectory.org
RHEEM | PROPH50 T2 RH375-15 | PROPH50 T2 RH375-15 | Electric Storage Water Heater | 45 | Medium | 3.75 |  | 52 |  | 423 | No | No | https://www.ahridirectory.org
RHEEM | PROPH80 T2 RH375-15 | PROPH80 T2 RH375-15 | Electric Storage Water Heater | 72 | Medium | 3.7 |  | 67 |  | 445 | No | No | https://www.ahridirectory.org
RUUD | PRO H40 T2 RH310BM | PRO H40 T2 RU310BM | Electric Storage Water Heater | 36 | Medium | 3.5 |  | 60 |  | 423 | No | No | https://www.ahridirectory.org
RUUD | PRO H50 T2 RH310BM | PRO H50 T2 RU310BM | Electric Storage Water Heater | 45 | Medium | 3.5 |  | 67 |  | 400 | No | No | https://www.ahridirectory.org
RHEEM | PROPH40 T2 RH375-SO | XE40T10H45U0 | Electric Storage Water Heater | 36 | Medium | 3.75 |  | 60 |  | 434 | No | No | https://www.ahridirectory.org
RHEEM | PROPH50 T2 RH375-SO | XE50T10HS45U0 | Electric Storage Water Heater | 45 | Medium | 3.75 |  | 67 |  | 430 | No | No | https://www.ahridirectory.org
RHEEM | PROPH50 T2 RH375-SO | XE50T10H45U0 | Electric Storage Water Heater | 45 | Medium | 3.75 |  | 67 |  | 430 | No | No | https://www.ahridirectory.org
RHEEM | PROPH50 T2 RH375-SO | PROPH50 T2 RH375-30 | Electric Storage Water Heater | 45 | Medium | 3.75 |  | 67 |  | 430 | No | No | https://www.ahridirectory.org
RHEEM | PROPH65 T2 RH375-SO | XE65T10H45U0 | Electric Storage Water Heater | 59 | High | 3.85 |  | 75 |  | 457 | No | No | https://www.ahridirectory.org
RHEEM | PROPH65 T2 RH375-SO | PROPH65 T2 RH375-30 | Electric Storage Water Heater | 59 | High | 3.85 |  | 75 |  | 457 | No | No | https://www.ahridirectory.org
RHEEM | PROPH80 T2 RH375-SO | XE80T10HS45U0 | Electric Storage Water Heater | 72 | High | 4 |  | 87 |  | 447 | No | No | https://www.ahridirectory.org
RHEEM | PROPH80 T2 RH375-SO | PROPH80 T2 RH375-30 | Electric Storage Water Heater | 72 | High | 4 |  | 87 |  | 447 | No | No | https://www.ahridirectory.org
RHEEM | PROPH40 T2 RH375-15 | XE40T10H22U0 | Electric Storage Water Heater | 36 | Low | 3.45 |  | 46 |  | 432 | No | No | https://www.ahridirectory.org
RHEEM | PROPH65 T2 RH375-15 | XE65T10H22U0 | Electric Storage Water Heater | 59 | Medium | 3.55 |  | 54 |  | 407 | No | No | https://www.ahridirectory.org
RHEEM | PROPH80 T2 RH375-15 | XE80T10H22U0 | Electric Storage Water Heater | 72 | Medium | 3.7 |  | 67 |  | 445 | No | No | https://www.ahridirectory.org
RUUD | PROPH40 T2 RH375-SO | PROUH40 T2 RU375-30 | Electric Storage Water Heater | 36 | Medium | 3.75 |  | 60 |  | 434 | No | No | https://www.ahridirectory.org
RUUD | PROPH50 T2 RH375-SO | PROUH50 T2 RU375-SO | Electric Storage Water Heater | 45 | Medium | 3.75 |  | 67 |  | 430 | No | No | https://www.ahridirectory.org
RICHMOND | PROPH50 T2 RH375-SO | 10E50-HP530 | Electric Storage Water Heater | 45 | Medium | 3.75 |  | 67 |  | 430 | No | No | https://www.ahridirectory.org
RUUD | PROPH65 T2 RH375-SO | PROUH65 T2 RU375-SO | Electric Storage Water Heater | 59 | High | 3.85 |  | 75 |  | 457 | No | No | https://www.ahridirectory.org
RICHMOND | PROPH65 T2 RH375-SO | 10E65-HP5S30 | Electric Storage Water Heater | 59 | High | 3.85 |  | 75 |  | 457 | No | No | https://www.ahridirectory.org
RICHMOND | PROPH65 T2 RH375-SO | 10E65-HP530 | Electric Storage Water Heater | 59 | High | 3.85 |  | 75 |  | 457 | No | No | https://www.ahridirectory.org
RUUD | PROPH80 T2 RH375-SO | PROUH80 T2 RU375-SO | Electric Storage Water Heater | 72 | High | 4 |  | 87 |  | 447 | No | No | https://www.ahridirectory.org
RICHMOND | PROPH80 T2 RH375-SO | 10E80-HP530 | Electric Storage Water Heater | 72 | High | 4 |  | 87 |  | 447 | No | No | https://www.ahridirectory.org
RUUD | PROPH40 T2 RH375-15 | PROUH40 T2 RU375-15 | Electric Storage Water Heater | 36 | Low | 3.45 |  | 46 |  | 432 | No | No | https://www.ahridirectory.org
RUUD | PROPH50 T2 RH375-15 | PROUH50 T2 RU375-15 | Electric Storage Water Heater | 45 | Medium | 3.75 |  | 52 |  | 423 | No | No | https://www.ahridirectory.org
RICHMOND | PROPH65 T2 RH375-15 | 10E65-HP515 | Electric Storage Water Heater | 59 | Medium | 3.55 |  | 54 |  | 407 | No | No | https://www.ahridirectory.org
RUUD | PROPH80 T2 RH375-15 | PROUH80 T2 RU375-15 | Electric Storage Water Heater | 72 | Medium | 3.7 |  | 67 |  | 445 | No | No | https://www.ahridirectory.org
RICHMOND | PROPH80 T2 RH375-15 | 10E80-HP515 | Electric Storage Water Heater | 72 | Medium | 3.7 |  | 67 |  | 445 | No | No | https://www.ahridirectory.org
RHEEM | RTGH-95XLN-2 | RTGH-95XLN-2 | Instantaneous Gas-fired Water Heater | 0 | High | 0.93 |  |  | 5.6 | 96 | No | No | https://www.ahridirectory.org
RHEEM | RTGH-84XLN-2 | RTGH-84XLN-2 | Instantaneous Gas-fired Water Heater | 0 | High | 0.93 |  |  | 4.5 | 96 | No | No | https://www.ahridirectory.org
RHEEM | RTGH-95XLN-2 | RTGH-95XLP-2 | Instantaneous Gas-fired Water Heater | 0 | High | 0.93 |  |  | 5.6 | 96 | No | No | https://www.ahridirectory.org
RHEEM | RTGH-95XLN-2 | ECOH200XLP-2 | Instantaneous Gas-fired Water Heater | 0 | High | 0.93 |  |  | 5.6 | 96 | No | No | https://www.ahridirectory.org
RUUD | RTGH-95XLN-2 | RUTGH-95XLN-2 | Instantaneous Gas-fired Water Heater | 0 | High | 0.93 |  |  | 5.6 | 96 | No | No | https://www.ahridirectory.org
RICHMOND | RTGH-95XLN-2 | RMTGH95XLN-2 | Instantaneous Gas-fired Water Heater | 0 | High | 0.93 |  |  | 5.6 | 96 | No | No | https://www.ahridirectory.org
RICHMOND | RTGH-95XLN-2 | RMTGH95XLP-2 | Instantaneous Gas-fired Water Heater | 0 | High | 0.93 |  |  | 5.6 | 96 | No | No | https://www.ahridirectory.org
RHEEM | RTGH-90XLN-2 | ECOH180XLP-2 | Instantaneous Gas-fired Water Heater | 0 | High | 0.93 |  |  | 5.2 | 95 | No | No | https://www.ahridirectory.org
RUUD | RTGH-90XLN-2 | RUTGH-90XLN-2 | Instantaneous Gas-fired Water Heater | 0 | High | 0.93 |  |  | 5.2 | 95 | No | No | https://www.ahridirectory.org
RICHMOND | RTGH-90XLN-2 | RMTGH90XLP-2 | Instantaneous Gas-fired Water Heater | 0 | High | 0.93 |  |  | 5.2 | 95 | No | No | https://www.ahridirectory.org
RHEEM | RTGH-84XLN-2 | RTGH-84XLP-2 | Instantaneous Gas-fired Water Heater | 0 | High | 0.93 |  |  | 4.5 | 96 | No | No | https://www.ahridirectory.org
RHEEM | RTGH-84XLN-2 | ECOH160XLN-2 | Instantaneous Gas-fired Water Heater | 0 | High | 0.93 |  |  | 4.5 | 96 | No | No | https://www.ahridirectory.org
RUUD | RTGH-84XLN-2 | RUTGH-84XLP-2 | Instantaneous Gas-fired Water Heater | 0 | High | 0.93 |  |  | 4.5 | 96 | No | No | https://www.ahridirectory.org
RUUD | RTG-70DVLN-1 | RUTG-70DVLN-1 | Instantaneous Gas-fired Water Heater | 0 | High | 0.82 |  |  | 4.1 | 85 | No | No | https://www.ahridirectory.org
RUUD | RTG-70DVLN-1 | RUTG-70DVLPWA-1 | Instantaneous Gas-fired Water Heater | 0 | High | 0.82 |  |  | 4.1 | 85 | No | No | https://www.ahridirectory.org
RHEEM | RTG-70XLN-1 | RTG-70XLPWA-1 | Instantaneous Gas-fired Water Heater | 0 | High | 0.81 |  |  | 4 | 84 | No | No | https://www.ahridirectory.org
RUUD | RTG-70XLN-1 | RUTG-70XLN-1 | Instantaneous Gas-fired Water Heater | 0 | High | 0.81 |  |  | 4 | 84 | No | No | https://www.ahridirectory.org
RUUD | RTG-70XLN-1 | RUTG-70XLP-1 | Instantaneous Gas-fired Water Heater | 0 | High | 0.81 |  |  | 4 | 84 | No | No | https://www.ahridirectory.org
RUUD | PROG40-38U RH62 EC1* | PROG40-38U RU62 EC1* | Gas-fired Storage Water Heater | 38 | Medium | 0.58 |  | 71 |  | 76 | No | No | https://www.ahridirectory.org
ECOSMART | RTG-70DVLN-1 | ESG-70-DVLP-1 | Instantaneous Gas-fired Water Heater | 0 | High | 0.82 |  |  | 4.1 | 85 | No | No | https://www.ahridirectory.org
ECOSMART | RTG-70XLN-1 | ESG-70-XLP-1 | Instantaneous Gas-fired Water Heater | 0 | High | 0.81 |  |  | 4 | 84 | No | No | https://www.ahridirectory.org
RUUD | RTGH-C95DVLN | RUTGH-CM95DVLN | Instantaneous Gas-fired Water Heater | 0 | High | 0.93 |  |  | 5.7 | 96 | No | No | https://www.ahridirectory.org
RUUD | RTGH-C95DVLN | RUTGH-CM95DVLP | Instantaneous Gas-fired Water Heater | 0 | High | 0.93 |  |  | 5.7 | 96 | No | No | https://www.ahridirectory.org
RUUD | RTGH-C95XLN | RUTGH-C95XLN | Instantaneous Gas-fired Water Heater | 0 | High | 0.93 |  |  | 5.6 | 95 | No | No | https://www.ahridirectory.org
RHEEM | XE50M12CS55U1 | PRO+E50 M2 RH92 CL | Electric Storage Water Heater | 45 | Medium | 0.92 |  | 63 |  | 98 | No | No | https://www.ahridirectory.org
RUUD | XE50M12CS55U1 | PRO+E50 M2 RU92 CL | Electric Storage Water Heater | 45 | Medium | 0.92 |  | 63 |  | 98 | No | No | https://www.ahridirectory.org
RHEEM | PROE40 M2 RH95 | PROPE40 M2 RH93 CS | Electric Storage Water Heater | 36 | Medium | 0.93 |  | 55 |  | 98 | No | No | https://www.ahridirectory.org
RUUD | PROE40 M2 RH95 | PRO+E40 M2 RH93 CL | Electric Storage Water Heater | 36 | Medium | 0.93 |  | 55 |  | 98 | No | No | https://www.ahridirectory.org
RHEEM | XE50T12CS55U1 | PROPE50 T2 RH92 CS | Electric Storage Water Heater | 45 | Medium | 0.92 |  | 63 |  | 98 | No | No | https://www.ahridirectory.org
RUUD | XE50T12CS55U1 | PROUE50 T2 RU92 CS | Electric Storage Water Heater | 45 | Medium | 0.92 |  | 63 |  | 98 | No | No | https://www.ahridirectory.org
RUUD | XE55T12CS55U0 | PRO+E55 T2 RU92 CL | Electric Storage Water Heater | 55 | Medium | 0.92 |  | 74 |  | 98 | No | No | https://www.ahridirectory.org
RUUD | RTG-95DVLN-1 | RUTG-95DVELPWA-1 | Instantaneous Gas-fired Water Heater | 0 | High | 0.82 |  |  | 5 | 84 | No | No | https://www.ahridirectory.org
RUUD | RTG-95DVLN-1 | RUTG-95DVELNWA-1 | Instantaneous Gas-fired Water Heater | 0 | High | 0.82 |  |  | 5 | 84 | No | No | https://www.ahridirectory.org
RHEEM | RTGH-RH10DVLN * | ECOH180DVRHLP * | Instantaneous Gas-fired Water Heater | 0 | High | 0.94 |  |  | 5.2 | 97 | No | No | https://www.ahridirectory.org
RUUD | PRO H50 T2 RH310BM | PRO H50 T2 RU310UM | Electric Storage Water Heater | 45 | Medium | 3.5 |  | 67 |  | 400 | No | No | https://www.ahridirectory.org
RUUD | PRO H65 T2 RH310BM | PRO H65 T2 RU310UM | Electric Storage Water Heater | 59 | High | 3.5 |  | 75 |  | 409 | No | No | https://www.ahridirectory.org
RHEEM | PRO H80 T2 RH310BM | PRO H80 T2 RH310UM | Electric Storage Water Heater | 72 | High | 3.5 |  | 87 |  | 398 | No | No | https://www.ahridirectory.org
RHEEM | PROPH80 T2 RH375-SO | CXE80T10HS45UO | Electric Storage Water Heater | 72 | High | 4 |  | 87 |  | 447 | No | No | https://www.ahridirectory.org
RHEEM | PROPH80 T2 RH375-SO | CPROPH80 T2 RH375-30 | Electric Storage Water Heater | 72 | High | 4 |  | 87 |  | 447 | No | No | https://www.ahridirectory.org
RHEEM | PRO H65 T2 RH310BM | ECE H65 T2 RH310BM | Electric Storage Water Heater | 59 | High | 3.5 |  | 75 |  | 409 | No | No | https://www.ahridirectory.org
RHEEM | PROPH65 T2 RH375-SO | CXE65T10HS45UO | Electric Storage Water Heater | 59 | High | 3.85 |  | 75 |  | 457 | No | No | https://www.ahridirectory.org
RHEEM | PROPH65 T2 RH375-SO | ECEPH65 T2 RH375-SO | Electric Storage Water Heater | 59 | High | 3.85 |  | 75 |  | 457 | No | No | https://www.ahridirectory.org
RHEEM | PROPH65 T2 RH375-SO | CXE65T10H45UO | Electric Storage Water Heater | 59 | High | 3.85 |  | 75 |  | 457 | No | No | https://www.ahridirectory.org
RHEEM | PROPH65 T2 RH375-SO | ECEPH65 T2 RH375-30 | Electric Storage Water Heater | 59 | High | 3.85 |  | 75 |  | 457 | No | No | https://www.ahridirectory.org
RHEEM | PRO H50 T2 RH310BM | CPRO H50 T2 RH310BM | Electric Storage Water Heater | 45 | Medium | 3.5 |  | 67 |  | 400 | No | No | https://www.ahridirectory.org
RHEEM | PROPH50 T2 RH375-15 | CXE50T10H22UO | Electric Storage Water Heater | 45 | Medium | 3.75 |  | 52 |  | 423 | No | No | https://www.ahridirectory.org
RHEEM | PROPH50 T2 RH375-SO | CPROPH50 T2 RH375-SO | Electric Storage Water Heater | 45 | Medium | 3.75 |  | 67 |  | 430 | No | No | https://www.ahridirectory.org
RHEEM | PROPH50 T2 RH375-SO | CPROPH50 T2 RH375-30 | Electric Storage Water Heater | 45 | Medium | 3.75 |  | 67 |  | 430 | No | No | https://www.ahridirectory.org
RHEEM | PRO H40 T2 RH310BM | CPRO H40 T2 RH310BM | Electric Storage Water Heater | 36 | Medium | 3.5 |  | 60 |  | 430 | No | No | https://www.ahridirectory.org
RHEEM | PRO H40 T2 RH310BM | ECE H40 T2 RH310BM | Electric Storage Water Heater | 36 | Medium | 3.5 |  | 60 |  | 430 | No | No | https://www.ahridirectory.org
RHEEM | PROPH40 T2 RH375-15 | CPROPH40 T2 RH375-15 | Electric Storage Water Heater | 36 | Low | 3.45 |  | 46 |  | 432 | No | No | https://www.ahridirectory.org
RHEEM | PROPH40 T2 RH375-SO | ECEPH40 T2 RH375-SO | Electric Storage Water Heater | 36 | Medium | 3.75 |  | 60 |  | 434 | No | No | https://www.ahridirectory.org
RHEEM | PROPH40 T2 RH375-SO | CPROPH40 T2 RH375-30 | Electric Storage Water Heater | 36 | Medium | 3.75 |  | 60 |  | 434 | No | No | https://www.ahridirectory.org
RHEEM | PROPH40 T2 RH375-SO | ECEPH40 T2 RH375-30 | Electric Storage Water Heater | 36 | Medium | 3.75 |  | 60 |  | 434 | No | No | https://www.ahridirectory.org
RHEEM | PROPH80 T2 RH375-15 | CXE80T10H22UO | Electric Storage Water Heater | 72 | Medium | 3.7 |  | 67 |  | 445 | No | No | https://www.ahridirectory.org
RHEEM | PROPH80 T2 RH375-15 | CPROPH80 T2 RH375-15 | Electric Storage Water Heater | 72 | Medium | 3.7 |  | 67 |  | 445 | No | No | https://www.ahridirectory.org
RHEEM | PROG40-38N RH62 | PROG40-38N RH62 TT | Gas-fired Storage Water Heater | 38 | Medium | 0.58 |  | 64 |  | 74 | No | No | https://www.ahridirectory.org
RHEEM | PROPH65 T2 RH375-SO | HPLD65-1RH | Electric Storage Water Heater | 59 | High | 3.85 |  | 75 |  | 457 | No | No | https://www.ahridirectory.org
RHEEM | PROPH80 T2 RH375-SO | HPLD80-1RH | Electric Storage Water Heater | 72 | High | 4 |  | 87 |  | 447 | No | No | https://www.ahridirectory.org
RHEEM | PROG50-40N RH62 | PROG50-40N RH62 TT | Gas-fired Storage Water Heater | 48 | High | 0.65 |  | 85 |  | 81 | No | No | https://www.ahridirectory.org
RUUD | PROG40-38N RH62 | PROG40-38N RU62 TT | Gas-fired Storage Water Heater | 38 | Medium | 0.58 |  | 64 |  | 74 | No | No | https://www.ahridirectory.org
RHEEM | PROPH80 T2 RH375-SO | CXE80T10H45UO | Electric Storage Water Heater | 72 | High | 4 |  | 87 |  | 447 | No | No | https://www.ahridirectory.org
RHEEM | XG29T12XR60U0 | DE RP30-60 | Gas-fired Storage Water Heater | 28 | High | 0.71 |  | 93 |  | 78 | No | No | https://www.ahridirectory.org
GIANT | OG50(-US) | OG50(-US) | Oil-fired Storage Water Heater | 48 | High | 0.63 |  | 145 |  | 72 | No | No | https://www.ahridirectory.org
GIANT | UG30-32MF1-N2U(-US) | UG30-32MF1-N2U(-US) | Gas-fired Storage Water Heater | 29 | Medium | 0.63 |  | 59 |  | 79 | No | No | https://www.ahridirectory.org
GIANT | UG40-38LF1-P2U(-US) | UG40-38LF1-P2U(-US) | Gas-fired Storage Water Heater | 38 | Medium | 0.62 |  | 74 |  | 78 | No | No | https://www.ahridirectory.org
GIANT | UG50-40LFPV2-N2U-US | UG50-40LFPV2-N2U | Gas-fired Storage Water Heater | 48 | Medium | 0.64 |  | 72 |  | 78 | No | No | https://www.ahridirectory.org
GIANT | UG50-36LF-P2U-US | UG50-36LF-P2U-US | Gas-fired Storage Water Heater | 48 | Medium | 0.6 |  | 73 |  | 77 | No | No | https://www.ahridirectory.org
GIANT | UG50-40LFPV2-N2U-US | UG50-40LFPV2-N2U-US | Gas-fired Storage Water Heater | 48 | Medium | 0.64 |  | 72 |  | 78 | No | No | https://www.ahridirectory.org
GIANT | UG50-40LFPV2-N2U-US | UG50-40LFPV1-N2U | Gas-fired Storage Water Heater | 48 | Medium | 0.64 |  | 72 |  | 78 | No | No | https://www.ahridirectory.org
GIANT | UG40-38LFD-N1U-US | UG40-38LFD-N1U | Gas-fired Storage Water Heater | 38 | Medium | 0.67 |  | 73 |  | 77 | No | No | https://www.ahridirectory.org
GIANT | UG40-38TFPDV1-N2U-US | UG40-38TFPDV-N2U | Gas-fired Storage Water Heater | 38 | High | 0.7 |  | 77 |  | 77 | No | No | https://www.ahridirectory.org
GIANT | UG40-40LFPV2-N1U-US | UG40-40LFPV1-N1U-US | Gas-fired Storage Water Heater | 38 | High | 0.66 |  | 80 |  | 75 | No | No | https://www.ahridirectory.org
GIANT | UG50-62LFPDV1-N2U-US | UG50-62LFPDV1-N2U | Gas-fired Storage Water Heater | 48 | High | 0.69 |  | 108 |  | 79 | No | No | https://www.ahridirectory.org
GIANT | UG50-38LFPV2-P2U-US | UG50-38LFPV1-P2U-US | Gas-fired Storage Water Heater | 48 | Medium | 0.64 |  | 71 |  | 80 | No | No | https://www.ahridirectory.org
GIANT | UG50-38LFPV2-P2U-US | UG50-38LFPV1-P2U | Gas-fired Storage Water Heater | 48 | Medium | 0.64 |  | 71 |  | 80 | No | No | https://www.ahridirectory.org
GIANT | UG50-38TFPDV1-N2U-US | UG50-38TFPDV1-N2U-US | Gas-fired Storage Water Heater | 47 | Medium | 0.64 |  | 68 |  | 78 | No | No | https://www.ahridirectory.org
GIANT | UG50-38LFPV2-P1U-US | UG50-38LFPV1-P1U-US | Gas-fired Storage Water Heater | 48 | Medium | 0.61 |  | 69 |  | 78 | No | No | https://www.ahridirectory.org
GIANT | UG50-40LFD-N1U-US | UG50-40LFD-N1U-US | Gas-fired Storage Water Heater | 48 | Medium | 0.65 |  | 71 |  | 77 | No | No | https://www.ahridirectory.org
GIANT | UG40-38LFPV2-P2U-US | UG40-38LFPV2-P2U | Gas-fired Storage Water Heater | 38 | High | 0.72 |  | 82 |  | 79 | No | No | https://www.ahridirectory.org
GIANT | UG40-40LFPV2-N2U-US | UG40-40LFPV1-N2U-US | Gas-fired Storage Water Heater | 38 | High | 0.69 |  | 84 |  | 78 | No | No | https://www.ahridirectory.org
GIANT | UG40-38TFPDV1-N2U-US | UG40-38TFPDV1-N2U-US | Gas-fired Storage Water Heater | 38 | High | 0.7 |  | 77 |  | 77 | No | No | https://www.ahridirectory.org
GIANT | UG50-62LFPV1-N2U-US | UG50-62LFPV1-N2U-US | Gas-fired Storage Water Heater | 48 | High | 0.69 |  | 110 |  | 80 | No | No | https://www.ahridirectory.org
GIANT | UG40-40LFPV2-N2U-US | UG40-40LFPV2-N2U-US | Gas-fired Storage Water Heater | 38 | High | 0.69 |  | 84 |  | 78 | No | No | https://www.ahridirectory.org
GIANT | UG50-38LFPV2-P1U-US | UG50-38LFPV2-P1U-US | Gas-fired Storage Water Heater | 48 | Medium | 0.61 |  | 69 |  | 78 | No | No | https://www.ahridirectory.org
GIANT | UG40-38LFPV2-P2U-US | UG40-38LFPV1-P2U | Gas-fired Storage Water Heater | 38 | High | 0.72 |  | 82 |  | 79 | No | No | https://www.ahridirectory.org
GIANT | UG50-40LFPV2-N2U-US | UG50-40LFPV1-N2U-US | Gas-fired Storage Water Heater | 48 | Medium | 0.64 |  | 72 |  | 78 | No | No | https://www.ahridirectory.org
GIANT | UG50-38TFPDV1-N2U-US | UG50-38TFPDV1-N2U | Gas-fired Storage Water Heater | 47 | Medium | 0.64 |  | 68 |  | 78 | No | No | https://www.ahridirectory.org
GIANT | UG50-38TFPDV1-N2U-US | UG50-38TFPDV-N2U | Gas-fired Storage Water Heater | 47 | Medium | 0.64 |  | 68 |  | 78 | No | No | https://www.ahridirectory.org
GIANT | UG50-62LFPDV1-P2U-US | UG50-62LFPDV1-P2U | Gas-fired Storage Water Heater | 48 | High | 0.71 |  | 108 |  | 81 | No | No | https://www.ahridirectory.org
RINNAI | CU199E (REU-N3237WC-US) | CU199E (REU-N3237WC-US) | Instantaneous Gas-fired Water Heater | 0 | High | 0.93 |  |  | 5.6 | 97 | No | No | https://www.ahridirectory.org
RINNAI | REU-VC2837FFUD-US | REU-VC2837FFUD-US | Instantaneous Gas-fired Water Heater | 1 | High | 0.81 | 0.82 |  | 4.9 | 82 | No | No | https://www.ahridirectory.org
RINNAI | REU-VC2528WD(A)-US | REU-VC2528WD(A)-US | Instantaneous Gas-fired Water Heater | 1 | High | 0.81 |  |  | 4.3 | 80 | No | No | https://www.ahridirectory.org
RINNAI | (RU160I) REU-N2530FF-US | (RU160I) REU-N2530FF-US | Instantaneous Gas-fired Water Heater | 0 | High | 0.93 |  |  | 4.1 | 97 | No | No | https://www.ahridirectory.org
RINNAI | (RU160E) REU-N2530W-US | (RUR160E) REU-NP2530W-US | Instantaneous Gas-fired Water Heater | 0 | High | 0.93 |  |  | 4.6 | 97 | No | No | https://www.ahridirectory.org
RINNAI | REU-VC2837FFUD-US | (V94I) REU-VC2837FFU-US | Instantaneous Gas-fired Water Heater | 1 | High | 0.81 | 0.82 |  | 4.9 | 83 | No | No | https://www.ahridirectory.org
RINNAI | REU-VC2528WD(A)-US | REU-VC2528W-US | Instantaneous Gas-fired Water Heater | 1 | High | 0.81 | 0.82 |  | 4.3 | 80 | No | No | https://www.ahridirectory.org
RINNAI | REU-VC2528FFUD(A)-US | REU-VC2528FFU-US | Instantaneous Gas-fired Water Heater | 1 | High | 0.81 | 0.82 |  | 4.3 | 82 | No | No | https://www.ahridirectory.org
RINNAI | (RU199E) REU-N3237W-US | (RU199E) REU-N3237W-US | Instantaneous Gas-fired Water Heater | 0 | High | 0.93 |  |  | 5.6 | 97 | No | No | https://www.ahridirectory.org
RINNAI | (RU160I) REU-N2530FF-US | (RUR160I) REU-NP2530FF-US | Instantaneous Gas-fired Water Heater | 0 | High | 0.93 |  |  | 4.1 | 97 | No | No | https://www.ahridirectory.org
RINNAI | (RU180E) REU-N2934W-US | (RU180E) REU-N2934W-US | Instantaneous Gas-fired Water Heater | 0 | High | 0.93 |  |  | 5.3 | 97 | No | No | https://www.ahridirectory.org
RINNAI | (RU199I) REU-N3237FF-US | (RUR199I) REU-NP3237FF-US | Instantaneous Gas-fired Water Heater | 0 | High | 0.93 |  |  | 5.7 | 97 | No | No | https://www.ahridirectory.org
RINNAI | REU-VC2837WD-US | REU-VC2837WD-US | Instantaneous Gas-fired Water Heater | 1 | High | 0.81 | 0.82 |  | 4.7 | 80 | No | No | https://www.ahridirectory.org
RINNAI | CU199I (REU-N3237FFC-US) | CU199I (REU-N3237FFC-US) | Instantaneous Gas-fired Water Heater | 0 | High | 0.93 |  |  | 5.7 | 97 | No | No | https://www.ahridirectory.org
RINNAI | REU-VC2025FFU-US | REU-VC2025FFU-US | Instantaneous Gas-fired Water Heater | 1 | Medium | 0.8 | 0.82 |  | 3.8 | 80 | No | No | https://www.ahridirectory.org
RINNAI | REU-VC2737FFUD-US | (V94XI) REU-VC2737FFU-US | Instantaneous Gas-fired Water Heater | 1 | High | 0.82 | 0.82 |  | 4.7 | 84 | No | No | https://www.ahridirectory.org
RINNAI | (RU160E) REU-N2530W-US | (RU160E) REU-N2530W-US | Instantaneous Gas-fired Water Heater | 0 | High | 0.93 |  |  | 4.6 | 97 | No | No | https://www.ahridirectory.org
RINNAI | (RU199I) REU-N3237FF-US | (RU199I) REU-N3237FF-US | Instantaneous Gas-fired Water Heater | 0 | High | 0.93 |  |  | 5.7 | 97 | No | No | https://www.ahridirectory.org
American Standard Water Heaters | GN30T1 | GN30T1-3-6 NAT | Gas-fired Storage Water Heater | 29 | Medium | 0.61 |  | 70 |  | 78 | No | No | http://www.americanstandardwaterheaters.com/energylabels/all
American Standard Water Heaters | GN30T2 | GN30T2-3-12 NAT | Gas-fired Storage Water Heater | 29 | Medium | 0.61 |  | 67 |  | 77 | No | No | http://www.americanstandardwaterheaters.com/energylabels/all
American Standard Water Heaters | GN30L | GN30L2-3-6 NAT | Gas-fired Storage Water Heater | 29 | Medium | 0.61 |  | 66 |  | 76 | No | No | http://www.americanstandardwaterheaters.com/energylabels/all
American Standard Water Heaters | GN40T1 | GN40T1-3-12 NAT | Gas-fired Storage Water Heater | 38 | Medium | 0.59 |  | 66 |  | 75 | No | No | http://www.americanstandardwaterheaters.com/energylabels/all
American Standard Water Heaters | GN40T2 | GN40T2-3-6 NAT | Gas-fired Storage Water Heater | 38 | Medium | 0.62 |  | 74 |  | 77 | No | No | http://www.americanstandardwaterheaters.com/energylabels/all
American Standard Water Heaters | GN40L | GN40L2-3-6 NAT | Gas-fired Storage Water Heater | 38 | Medium | 0.61 |  | 62 |  | 78 | No | No | http://www.americanstandardwaterheaters.com/energylabels/all
American Standard Water Heaters | GN40L | GN40L2-3-12 NAT | Gas-fired Storage Water Heater | 38 | Medium | 0.61 |  | 62 |  | 78 | No | No | http://www.americanstandardwaterheaters.com/energylabels/all
American Standard Water Heaters | GSN30T1 | GSN30T1-3-6 NAT | Gas-fired Storage Water Heater | 29 | Medium | 0.6 |  | 72 |  | 77 | No | No | http://www.americanstandardwaterheaters.com/energylabels/all
American Standard Water Heaters | GSN30T1 | GSN30T1-3-6 LP | Gas-fired Storage Water Heater | 29 | Medium | 0.6 |  | 72 |  | 77 | No | No | http://www.americanstandardwaterheaters.com/energylabels/all
American Standard Water Heaters | GSN30T2 | GSN30T2-3-12 NAT | Gas-fired Storage Water Heater | 29 | Medium | 0.61 |  | 69 |  | 77 | No | No | http://www.americanstandardwaterheaters.com/energylabels/all
American Standard Water Heaters | GSN30T2 | GSN30T2-3-12 LP | Gas-fired Storage Water Heater | 29 | Medium | 0.61 |  | 69 |  | 77 | No | No | http://www.americanstandardwaterheaters.com/energylabels/all
American Standard Water Heaters | GSN40T1 | GSN40T1-3-6 LP | Gas-fired Storage Water Heater | 38 | Medium | 0.61 |  | 74 |  | 76 | No | No | http://www.americanstandardwaterheaters.com/energylabels/all
American Standard Water Heaters | GSN40T1 | GSN40T1-3-12 NAT | Gas-fired Storage Water Heater | 38 | Medium | 0.61 |  | 74 |  | 76 | No | No | http://www.americanstandardwaterheaters.com/energylabels/all
American Standard Water Heaters | GSN40T2 | GSN40T2-3-6 LP | Gas-fired Storage Water Heater | 38 | Medium | 0.59 |  | 70 |  | 76 | No | No | http://www.americanstandardwaterheaters.com/energylabels/all
American Standard Water Heaters | GSN40T2 | GSN40T2-3-12 NAT | Gas-fired Storage Water Heater | 38 | Medium | 0.59 |  | 70 |  | 76 | No | No | http://www.americanstandardwaterheaters.com/energylabels/all
American Standard Water Heaters | GSN40T2 | GSN40T2-3-12 LP | Gas-fired Storage Water Heater | 38 | Medium | 0.59 |  | 70 |  | 76 | No | No | http://www.americanstandardwaterheaters.com/energylabels/all
American Standard Water Heaters | GSN40L | GSN40L2-3-6 NAT | Gas-fired Storage Water Heater | 38 | Medium | 0.6 |  | 64 |  | 79 | No | No | http://www.americanstandardwaterheaters.com/energylabels/all
American Standard Water Heaters | GSN40L | GSN40L2-3-12 LP | Gas-fired Storage Water Heater | 38 | Medium | 0.6 |  | 64 |  | 79 | No | No | http://www.americanstandardwaterheaters.com/energylabels/all
American Standard Water Heaters | GSN50T1 | GSN50T1-3-6 LP | Gas-fired Storage Water Heater | 47 | High | 0.65 |  | 86 |  | 82 | No | No | http://www.americanstandardwaterheaters.com/energylabels/all
American Standard Water Heaters | GSN50T1 | GSN50T1-3-12 NAT | Gas-fired Storage Water Heater | 47 | High | 0.65 |  | 86 |  | 82 | No | No | http://www.americanstandardwaterheaters.com/energylabels/all
American Standard Water Heaters | GSN50T2 | GSN50T2-3-6 LP | Gas-fired Storage Water Heater | 47 | High | 0.66 |  | 82 |  | 82 | No | No | http://www.americanstandardwaterheaters.com/energylabels/all
American Standard Water Heaters | GSN50T2 | GSN50T2-3-12 NAT | Gas-fired Storage Water Heater | 47 | High | 0.66 |  | 82 |  | 82 | No | No | http://www.americanstandardwaterheaters.com/energylabels/all
American Standard Water Heaters | GSN50L | GSN50L2-3-6 NAT | Gas-fired Storage Water Heater | 48 | High | 0.67 |  | 78 |  | 81 | No | No | http://www.americanstandardwaterheaters.com/energylabels/all
American Standard Water Heaters | GSN50L | GSN50L2-3-6 LP | Gas-fired Storage Water Heater | 48 | High | 0.67 |  | 78 |  | 81 | No | No | http://www.americanstandardwaterheaters.com/energylabels/all
American Standard Water Heaters | PV40TLN | PV40TLN6 NAT | Gas-fired Storage Water Heater | 38 | High | 0.72 |  | 78 |  | 80 | No | No | http://www.americanstandardwaterheaters.com/energylabels/all
American Standard Water Heaters | PV40TLN | PV40TLN6 LP | Gas-fired Storage Water Heater | 38 | High | 0.72 |  | 78 |  | 80 | No | No | http://www.americanstandardwaterheaters.com/energylabels/all
American Standard Water Heaters | PV50SLN | PV50SLN6 NAT | Gas-fired Storage Water Heater | 48 | High | 0.69 |  | 80 |  | 80 | No | No | http://www.americanstandardwaterheaters.com/energylabels/all
American Standard Water Heaters | PV50SLN | PV50SLN6 LP | Gas-fired Storage Water Heater | 48 | High | 0.69 |  | 80 |  | 80 | No | No | http://www.americanstandardwaterheaters.com/energylabels/all
American Standard Water Heaters | EN50H | EN50H-6 208V 4500W | Electric Storage Water Heater | 46 | Medium | 0.94 |  | 59 |  | 98 | No | No | http://www.americanstandardwaterheaters.com/energylabels/all
American Standard Water Heaters | EN50H | EN50H-12 208V 4500KW | Electric Storage Water Heater | 46 | Medium | 0.94 |  | 59 |  | 98 | No | No | http://www.americanstandardwaterheaters.com/energylabels/all
American Standard Water Heaters | ENS30L | ENS30L-6 240V 4500W | Electric Storage Water Heater | 27 | Low | 0.92 |  | 40 |  | 98 | No | No | http://www.americanstandardwaterheaters.com/energylabels/all
American Standard Water Heaters | ENS50L | ENS50L-6 240V 4500W | Electric Storage Water Heater | 42 | Medium | 0.94 |  | 58 |  | 98 | No | No | http://www.americanstandardwaterheaters.com/energylabels/all
American Standard Water Heaters | TCWH180S | TCWH180S-AS LP | Instantaneous Gas-fired Water Heater | 0 | High | 0.94 |  |  | 5.3 | 97 | No | No | http://www.americanstandardwaterheaters.com/energylabels/all
American Standard Water Heaters | TCWH199S | TCWH199S-AS LP | Instantaneous Gas-fired Water Heater | 0 | High | 0.93 |  |  | 5.7 | 97 | No | No | http://www.americanstandardwaterheaters.com/energylabels/all
American Standard Water Heaters | TCWH199S | TCWH199S-AS NAT | Instantaneous Gas-fired Water Heater | 0 | High | 0.93 |  |  | 5.7 | 97 | No | No | http://www.americanstandardwaterheaters.com/energylabels/all
American Standard Water Heaters | ENS40T | ENS40T-6 240V 4500W | Electric Storage Water Heater | 36 | Medium | 0.92 |  | 52 |  | 98 | No | No | http://www.americanstandardwaterheaters.com/energylabels/all
American Standard Water Heaters | ENS40T | LDS-CE-40T | Electric Storage Water Heater | 36 | Medium | 0.92 |  | 52 |  | 98 | No | No | http://www.americanstandardwaterheaters.com/energylabels/all
American Standard Water Heaters | ENS50T | ENS50T-6 240V 4500W | Electric Storage Water Heater | 45 | Medium | 0.92 |  | 63 |  | 98 | No | No | http://www.americanstandardwaterheaters.com/energylabels/all
American Standard Water Heaters | ENS50T | LDS-CE-50T | Electric Storage Water Heater | 45 | Medium | 0.92 |  | 63 |  | 98 | No | No | http://www.americanstandardwaterheaters.com/energylabels/all
American Standard Water Heaters | ENS30LU | ENS30LU-6 | Electric Storage Water Heater | 27 | Low | 0.93 |  | 43 |  | 98 | No | No | http://www.americanstandardwaterheaters.com/energylabels/all
American Standard Water Heaters | ENS30LU | ENS30LU-12 | Electric Storage Water Heater | 27 | Low | 0.93 |  | 43 |  | 98 | No | No | http://www.americanstandardwaterheaters.com/energylabels/all
American Standard Water Heaters | ENS40LU | ENS40LU-6 | Electric Storage Water Heater | 36 | Low | 0.91 |  | 42 |  | 98 | No | No | http://www.americanstandardwaterheaters.com/energylabels/all
American Standard Water Heaters | ENS50LU | ENS50LU-12 | Electric Storage Water Heater | 42 | Medium | 0.93 |  | 53 |  | 98 | No | No | http://www.americanstandardwaterheaters.com/energylabels/all
Stiebel Eltron | Mini 2-1 | Mini 2-1 | Instantaneous Gas-fired Water Heater | 0 | Very Small | 0.99 |  |  | 0.2 | 98 | No | No | By annual report date
Stiebel Eltron | Mini 2.5-1 | Mini 2.5-1 | Instantaneous Gas-fired Water Heater | 0 | Very Small | 0.96 |  |  | 0.3 | 98 | No | No | By annual report date
Stiebel Eltron | Mini-E 2-1 | Mini-E 2-1 | Instantaneous Gas-fired Water Heater | 0 | Very Small | 0.97 |  |  | 0.3 | 98 | No | No | By annual report date
Aquapower | Mini 3-1 | AQM 3-1 | Instantaneous Gas-fired Water Heater | 0 | Very Small | 0.93 |  |  | 0.3 | 98 | No | No | By annual report date
Aquapower | Mini 3.5-1 | AQM 3.5-1 | Instantaneous Gas-fired Water Heater | 0 | Very Small | 0.93 |  |  | 0.4 | 98 | No | No | By annual report date
Aquapower | Mini 4-2 | AQM 4-2 | Instantaneous Gas-fired Water Heater | 0 | Very Small | 0.95 |  |  | 0.4 | 98 | No | No | By annual report date
Aquapower | Mini 6-2 | AQM 6-2 | Instantaneous Gas-fired Water Heater | 0 | Very Small | 0.94 |  |  | 0.6 | 98 | No | No | By annual report date
Aquapower | Mini 3-1 | AQM-E 3-1 | Instantaneous Gas-fired Water Heater | 0 | Very Small | 0.97 |  |  | 0.3 | 98 | No | No | By annual report date
Aquapower | Mini 3.5-1 | AQM-E 3.5-1 | Instantaneous Gas-fired Water Heater | 0 | Very Small | 0.96 |  |  | 0.4 | 98 | No | No | By annual report date
Aquapower | Mini 4-2 | AQM-E 4-2 | Instantaneous Gas-fired Water Heater | 0 | Very Small | 0.98 |  |  | 0.4 | 98 | No | No | By annual report date
Stiebel Eltron | DHC 4-3 | DHC 4-3 | Instantaneous Gas-fired Water Heater | 0 | Very Small | 0.95 |  |  | 0.5 | 98 | No | No | By annual report date
Stiebel Eltron | DHC 5-2 | DHC 5-2 | Instantaneous Gas-fired Water Heater | 0 | Very Small | 0.97 |  |  | 0.5 | 98 | No | No | By annual report date
Stiebel Eltron | DHC 8-2 | DHC 8-2 | Instantaneous Gas-fired Water Heater | 0 | Very Small | 0.96 |  |  | 0.7 | 98 | No | No | By annual report date
Stiebel Eltron | DHC 9-3 | DHC 9-3 | Instantaneous Gas-fired Water Heater | 0 | Very Small | 0.95 |  |  | 0.9 | 96 | No | No | By annual report date
Stiebel Eltron | DHC 10-2 | DHC 10-2 | Instantaneous Gas-fired Water Heater | 0 | Very Small | 0.96 |  |  | 1 | 92 | No | No | By annual report date
Aquapower | DHC 3-1 | AQM 3-1 | Instantaneous Gas-fired Water Heater | 0 | Very Small | 0.93 |  |  | 0.3 | 98 | No | No | By annual report date
Aquapower | DHC 3-2 | AQM 3-2 | Instantaneous Gas-fired Water Heater | 0 | Very Small | 0.97 |  |  | 0.3 | 98 | No | No | By annual report date
Aquapower | DHC 5-2 | AQM 5-2 | Instantaneous Gas-fired Water Heater | 0 | Very Small | 0.97 |  |  | 0.5 | 98 | No | No | By annual report date
Aquapower | DHC 6-2 | AQM 6-2 | Instantaneous Gas-fired Water Heater | 0 | Very Small | 0.96 |  |  | 0.6 | 98 | No | No | By annual report date
Aquapower | DHC 8-2 | AQM 8-2 | Instantaneous Gas-fired Water Heater | 0 | Very Small | 0.96 |  |  | 0.7 | 98 | No | No | By annual report date
Stiebel Eltron | DHC-E 8 | DHC-E 8 | Instantaneous Gas-fired Water Heater | 0 | Very Small | 0.96 |  |  | 0.7 | 98 | No | No | By annual report date
Stiebel Eltron | DHC-E 10 | DHC-E 10 | Instantaneous Gas-fired Water Heater | 0 | Very Small | 0.94 |  |  | 1 | 91 | No | No | By annual report date
Stiebel Eltron | DHC-E 12 | DHC-E 12 | Instantaneous Gas-fired Water Heater | 0 | Very Small | 0.93 |  |  | 1.2 | 95 | No | No | By annual report date
Aquapower | DHC-E 12 | AQE 12 | Instantaneous Gas-fired Water Heater | 0 | Very Small | 0.93 |  |  | 1.2 | 95 | No | No | By annual report date
Stiebel Eltron | DHC-E 8 | MEGA BOOST | Instantaneous Gas-fired Water Heater | 0 | Very Small | 0.96 |  |  | 0.7 | 98 | No | No | By annual report date
Stiebel Eltron | DHC-E 10 | MEGA BOOST | Instantaneous Gas-fired Water Heater | 0 | Very Small | 0.94 |  |  | 1 | 91 | No | No | By annual report date
Stiebel Eltron | Tempra 12 | Tempra 12 Professional | Instantaneous Gas-fired Water Heater | 0 | Very Small | 0.93 |  |  | 1.2 | 93 | No | No | By annual report date
Aquapower | Tempra 12 | DHE 12 | Instantaneous Gas-fired Water Heater | 0 | Very Small | 0.93 |  |  | 1.2 | 93 | No | No | By annual report date
Stiebel Eltron | PSH 20 | PSH 20 | Electric Storage Water Heater | 21 | Low | 0.93 |  | 30 |  | 98 | No | No | By annual report date
Stiebel Eltron | DHC 3-2 | DHC 3-2 Classic | Instantaneous Gas-fired Water Heater | 0 | Very Small | 0.97 |  |  | 0.3 | 98 | No | No | By annual report date
Stiebel Eltron | DHC 8-2 | DHC 8-2 Classic | Instantaneous Gas-fired Water Heater | 0 | Very Small | 0.96 |  |  | 0.7 | 98 | No | No | By annual report date
Stiebel Eltron | DHC-E 8 | DHC-E 8 Classic | Instantaneous Gas-fired Water Heater | 0 | Very Small | 0.96 |  |  | 0.7 | 98 | No | No | By annual report date
Aquapower | DHC-E 12 | DH 120 | Instantaneous Gas-fired Water Heater | 0 | Very Small | 0.93 |  |  | 1.2 | 95 | No | No | By annual report date
TAKAGI | T-H3S-DV-N 1** | T-H3S-DV-P 1*1 | Instantaneous Gas-fired Water Heater | 1 | High | 0.95 |  |  | 5.4 | 97 | No | No | https://www.ahridirectory.org
A. O. SMITH | T-H3S-DV-N 1** | GT15-340-NI 1** | Instantaneous Gas-fired Water Heater | 1 | High | 0.95 |  |  | 5.4 | 97 | No | No | https://www.ahridirectory.org
A. O. SMITH | T-H3S-DV-N 1** | GT15-340-PI 1*1 | Instantaneous Gas-fired Water Heater | 1 | High | 0.95 |  |  | 5.4 | 97 | No | No | https://www.ahridirectory.org
A. O. SMITH | T-H3S-DV-N 1** | ATI-340H 1*1 | Instantaneous Gas-fired Water Heater | 1 | High | 0.95 |  |  | 5.4 | 97 | No | No | https://www.ahridirectory.org
AMERICAN | T-H3S-DV-N 1** | GT-340-NIH 1** | Instantaneous Gas-fired Water Heater | 1 | High | 0.95 |  |  | 5.4 | 97 | No | No | https://www.ahridirectory.org
LOCHINVAR | T-H3S-DV-N 1** | LTI-340H-N 1** | Instantaneous Gas-fired Water Heater | 1 | High | 0.95 |  |  | 5.4 | 97 | No | No | https://www.ahridirectory.org
LOCHINVAR | T-H3S-DV-N 1** | LTI-340H-P 1*1 | Instantaneous Gas-fired Water Heater | 1 | High | 0.95 |  |  | 5.4 | 97 | No | No | https://www.ahridirectory.org
RELIANCE WATER HEATERS | T-H3S-DV-N 1** | TS-340-LIH 1*1 | Instantaneous Gas-fired Water Heater | 1 | High | 0.95 |  |  | 5.4 | 97 | No | No | https://www.ahridirectory.org
STATE | T-H3S-DV-N 1** | GTS-340-NIH 1** | Instantaneous Gas-fired Water Heater | 1 | High | 0.95 |  |  | 5.4 | 97 | No | No | https://www.ahridirectory.org
STATE | T-H3S-DV-N 1** | GTS-340-PIH 1*1 | Instantaneous Gas-fired Water Heater | 1 | High | 0.95 |  |  | 5.4 | 97 | No | No | https://www.ahridirectory.org
U.S. CRAFTMASTER | T-H3S-DV-N 1** | GTU-340-NIH 1** | Instantaneous Gas-fired Water Heater | 1 | High | 0.95 |  |  | 5.4 | 97 | No | No | https://www.ahridirectory.org
STATE | ENT-50-1** | SHN-50-DORT 1** | Electric Storage Water Heater | 46 | Medium | 0.92 |  | 62 |  | 98 | No | No | https://www.ahridirectory.org
STATE | ENT-50-1** | EN6-50-SORT 1** | Electric Storage Water Heater | 46 | Medium | 0.92 |  | 62 |  | 98 | No | No | https://www.ahridirectory.org
STATE | ENT-50-1** | ESX-50-DONT 1** | Electric Storage Water Heater | 46 | Medium | 0.92 |  | 62 |  | 98 | No | No | https://www.ahridirectory.org
STATE | ENT-50-1** | EN6-50-DORT 1** | Electric Storage Water Heater | 46 | Medium | 0.92 |  | 62 |  | 98 | No | No | https://www.ahridirectory.org
LOCHINVAR | ENT-50-1** | KTA052KD 1** | Electric Storage Water Heater | 46 | Medium | 0.92 |  | 62 |  | 98 | No | No | https://www.ahridirectory.org
LOCHINVAR | ENT-50-1** | KTA052KD-8Z 1** | Electric Storage Water Heater | 46 | Medium | 0.92 |  | 62 |  | 98 | No | No | https://www.ahridirectory.org
AMERICAN | ENT-50-1** | E8N-50H 1** | Electric Storage Water Heater | 46 | Medium | 0.92 |  | 62 |  | 98 | No | No | https://www.ahridirectory.org
AMERICAN | ENT-50-1** | E6N-50H 1** | Electric Storage Water Heater | 46 | Medium | 0.92 |  | 62 |  | 98 | No | No | https://www.ahridirectory.org
A. O. SMITH | ENT-50-1** | HNT-50 1** | Electric Storage Water Heater | 46 | Medium | 0.92 |  | 62 |  | 98 | No | No | https://www.ahridirectory.org
A. O. SMITH | ENT-50-1** | E6-50H45DV 1** | Electric Storage Water Heater | 46 | Medium | 0.92 |  | 62 |  | 98 | No | No | https://www.ahridirectory.org
STATE | GCRX-55 2** | GW8-55-XCT 2** | Gas-fired Storage Water Heater | 55 | High | 0.62 |  | 83 |  | 74 | No | No | https://www.ahridirectory.org
STATE | GCRX-55 2** | SBS-55-60 2** | Gas-fired Storage Water Heater | 55 | High | 0.62 |  | 83 |  | 74 | No | No | https://www.ahridirectory.org
STATE | GCRX-55 2** | GS6-55-XCTL 2*1 | Gas-fired Storage Water Heater | 55 | High | 0.62 |  | 83 |  | 74 | No | No | https://www.ahridirectory.org
STATE | GCRX-55 2** | GS6-55-XCT 2*1 | Gas-fired Storage Water Heater | 55 | High | 0.62 |  | 83 |  | 74 | No | No | https://www.ahridirectory.org
STATE | GCRX-55 2** | GSX-55-XCT 2** | Gas-fired Storage Water Heater | 55 | High | 0.62 |  | 83 |  | 74 | No | No | https://www.ahridirectory.org
RELIANCE WATER HEATERS | GCRX-55 2** | 6-55-HXCT 2*1 | Gas-fired Storage Water Heater | 55 | High | 0.62 |  | 83 |  | 74 | No | No | https://www.ahridirectory.org
LOCHINVAR | GCRX-55 2** | GTL05560-8ST 2*1 | Gas-fired Storage Water Heater | 55 | High | 0.62 |  | 83 |  | 74 | No | No | https://www.ahridirectory.org
LOCHINVAR | GCRX-55 2** | CGL055060M 2*1 | Gas-fired Storage Water Heater | 55 | High | 0.62 |  | 83 |  | 74 | No | No | https://www.ahridirectory.org
LOCHINVAR | GCRX-55 2** | CGL055060 2*1 | Gas-fired Storage Water Heater | 55 | High | 0.62 |  | 83 |  | 74 | No | No | https://www.ahridirectory.org
LOCHINVAR | GCRX-55 2** | CGN055060 2** | Gas-fired Storage Water Heater | 55 | High | 0.62 |  | 83 |  | 74 | No | No | https://www.ahridirectory.org
LOCHINVAR | GCRX-55 2** | GTL05560 2*1 | Gas-fired Storage Water Heater | 55 | High | 0.62 |  | 83 |  | 74 | No | No | https://www.ahridirectory.org
LOCHINVAR | GCRX-55 2** | GTN05560Z 2** | Gas-fired Storage Water Heater | 55 | High | 0.62 |  | 83 |  | 74 | No | No | https://www.ahridirectory.org
AMERICAN | GCRX-55 2** | G102-55T60 2** | Gas-fired Storage Water Heater | 55 | High | 0.62 |  | 83 |  | 74 | No | No | https://www.ahridirectory.org
AMERICAN | GCRX-55 2** | G82-55T60 2*1 | Gas-fired Storage Water Heater | 55 | High | 0.62 |  | 83 |  | 74 | No | No | https://www.ahridirectory.org
AMERICAN | GCRX-55 2** | G82-55T60L 2** | Gas-fired Storage Water Heater | 55 | High | 0.62 |  | 83 |  | 74 | No | No | https://www.ahridirectory.org
AMERICAN | GCRX-55 2** | G82-55T60 2** | Gas-fired Storage Water Heater | 55 | High | 0.62 |  | 83 |  | 74 | No | No | https://www.ahridirectory.org
AMERICAN | GCRX-55 2** | CG32 55T60 2*1 | Gas-fired Storage Water Heater | 55 | High | 0.62 |  | 83 |  | 74 | No | No | https://www.ahridirectory.org
AMERICAN | GCRX-55 2** | G6255T60L 2** | Gas-fired Storage Water Heater | 55 | High | 0.62 |  | 83 |  | 74 | No | No | https://www.ahridirectory.org
AMERICAN | GCRX-55 2** | G6255T60 2*1 | Gas-fired Storage Water Heater | 55 | High | 0.62 |  | 83 |  | 74 | No | No | https://www.ahridirectory.org
AMERICAN | GCRX-55 2** | G6255T60 2** | Gas-fired Storage Water Heater | 55 | High | 0.62 |  | 83 |  | 74 | No | No | https://www.ahridirectory.org
A. O. SMITH | GCRX-55 2** | HWRX-55L 2*1 | Gas-fired Storage Water Heater | 55 | High | 0.62 |  | 83 |  | 74 | No | No | https://www.ahridirectory.org
A. O. SMITH | GCRX-55 2** | HWRX-55 2*1 | Gas-fired Storage Water Heater | 55 | High | 0.62 |  | 83 |  | 74 | No | No | https://www.ahridirectory.org
A. O. SMITH | GCRX-55 2** | HWRX-55L 2** | Gas-fired Storage Water Heater | 55 | High | 0.62 |  | 83 |  | 74 | No | No | https://www.ahridirectory.org
A. O. SMITH | GCRX-55 2** | HWRX-55 2** | Gas-fired Storage Water Heater | 55 | High | 0.62 |  | 83 |  | 74 | No | No | https://www.ahridirectory.org
A. O. SMITH | GCRX-55 2** | BT-60 2** | Gas-fired Storage Water Heater | 55 | High | 0.62 |  | 83 |  | 74 | No | No | https://www.ahridirectory.org
A. O. SMITH | GCRX-55 2** | GCRX-55 2*1 | Gas-fired Storage Water Heater | 55 | High | 0.62 |  | 83 |  | 74 | No | No | https://www.ahridirectory.org
EEMAX | AM004277T | AM004277T | Instantaneous Electric Water Heater | 0 | Very Small | 0.94 |  |  | 0.4 | 98 | No | No | https://www.ahridirectory.org
EEMAX | AM010240T | AM010240T | Instantaneous Electric Water Heater | 0 | Very Small | 0.96 |  |  | 0.9 | 98 | No | No | https://www.ahridirectory.org
EEMAX | AM007240T | AM007240T | Instantaneous Electric Water Heater | 0 | Very Small | 0.95 |  |  | 0.7 | 98 | No | No | https://www.ahridirectory.org
EEMAX | AM005240T | AM005240T | Instantaneous Electric Water Heater | 0 | Very Small | 0.96 |  |  | 0.5 | 98 | No | No | https://www.ahridirectory.org
EEMAX | AM004120T | AM004120T | Instantaneous Electric Water Heater | 0 | Very Small | 0.93 |  |  | 0.3 | 98 | No | No | https://www.ahridirectory.org
JOHN WOOD | T-H3S-DV-N 1** | JWT-340H-N 1** | Instantaneous Gas-fired Water Heater | 1 | High | 0.95 |  |  | 5.4 | 97 | No | No | https://www.ahridirectory.org
GSW WATER HEATERS | T-H3S-DV-N 1** | GSWT-340H-N 1** | Instantaneous Gas-fired Water Heater | 1 | High | 0.95 |  |  | 5.4 | 97 | No | No | https://www.ahridirectory.org
GSW WATER HEATERS | T-H3J-DV-N 1** | GSWT-240H-N 1** | Instantaneous Gas-fired Water Heater | 1 | High | 0.94 |  |  | 4.7 | 97 | No | No | https://www.ahridirectory.org
JOHN WOOD | T-H3-DV-N 1** | JCT-199-N 1** | Instantaneous Gas-fired Water Heater | 1 | High | 0.93 |  |  | 5.8 | 96 | No | No | https://www.ahridirectory.org
JOHN WOOD | T-H3-DV-N 1** | JWT-540H-N 1** | Instantaneous Gas-fired Water Heater | 1 | High | 0.93 |  |  | 5.8 | 96 | No | No | https://www.ahridirectory.org
GSW WATER HEATERS | T-H3-DV-N 1** | GSWT-540P-P 1*1 | Instantaneous Gas-fired Water Heater | 1 | High | 0.93 |  |  | 5.8 | 96 | No | No | https://www.ahridirectory.org
GSW WATER HEATERS | T-H3-DV-N 1** | GSWT-540P-N 1** | Instantaneous Gas-fired Water Heater | 1 | High | 0.93 |  |  | 5.8 | 96 | No | No | https://www.ahridirectory.org
RICHMOND | XE50T12CS55U1 | 12E50-DCS | Electric Storage Water Heater | 45 | Medium | 0.92 |  | 63 |  | 98 | No | No | https://www.ahridirectory.org
RICHMOND | XE50M12CS55U1 | 12EM50-DCS | Electric Storage Water Heater | 45 | Medium | 0.92 |  | 63 |  | 98 | No | No | https://www.ahridirectory.org
RICHMOND | PROE40 M2 RH95 | 12EM40-DCS | Electric Storage Water Heater | 36 | Medium | 0.93 |  | 55 |  | 98 | No | No | https://www.ahridirectory.org
Fogatti | FS08B1 | FS08B1 | Instantaneous Gas-fired Water Heater | 0 | Very Small | 0.82 |  |  | 1.5 | 88 | No | No | https://www.fogatti-rv.com/product-page/rv-induction-cooktop
LOCHINVAR | GPVT-50 2** | PVL05050ST 2*1 | Gas-fired Storage Water Heater | 48 | High | 0.72 |  | 97 |  | 81 | No | No | https://www.ahridirectory.org
LOCHINVAR | GPVT-50 2** | PVL05050 2*1 | Gas-fired Storage Water Heater | 48 | High | 0.72 |  | 97 |  | 81 | No | No | https://www.ahridirectory.org
LOCHINVAR | GPVT-50 2** | PVN05050 2** | Gas-fired Storage Water Heater | 48 | High | 0.72 |  | 97 |  | 81 | No | No | https://www.ahridirectory.org
LOCHINVAR | GPVT-40 2** | PVL04050 2*1 | Gas-fired Storage Water Heater | 38 | High | 0.7 |  | 87 |  | 78 | No | No | https://www.ahridirectory.org
LOCHINVAR | GDV-40 3** | GBL04040 3*1 | Gas-fired Storage Water Heater | 39 | Medium | 0.6 |  | 64 |  | 75 | No | No | https://www.ahridirectory.org
LOCHINVAR | ENLB-40 1** | KSA040NDB 1** | Electric Storage Water Heater | 35 | Medium | 0.92 |  | 51 |  | 98 | No | No | https://www.ahridirectory.org
LOCHINVAR | ENLB-40 1** | KSJ040NDBT 1** | Electric Storage Water Heater | 35 | Medium | 0.92 |  | 51 |  | 98 | No | No | https://www.ahridirectory.org
LOCHINVAR | ENLB-40 1** | KSJ040KDBT 1** | Electric Storage Water Heater | 35 | Medium | 0.92 |  | 51 |  | 98 | No | No | https://www.ahridirectory.org
LOCHINVAR | ENLB-40 1** | KSJ040NDB 1** | Electric Storage Water Heater | 35 | Medium | 0.92 |  | 51 |  | 98 | No | No | https://www.ahridirectory.org
LOCHINVAR | ENLB-40 1** | KSA040PDB 1** | Electric Storage Water Heater | 35 | Medium | 0.92 |  | 51 |  | 98 | No | No | https://www.ahridirectory.org
LOCHINVAR | ENLB-40 1** | KSJ040KDB 1** | Electric Storage Water Heater | 35 | Medium | 0.92 |  | 51 |  | 98 | No | No | https://www.ahridirectory.org
LOCHINVAR | ENLB-40 1** | KSA040KDB 1** | Electric Storage Water Heater | 35 | Medium | 0.92 |  | 51 |  | 98 | No | No | https://www.ahridirectory.org
LOCHINVAR | GDV-50 3** | GBL05040 3*1 | Gas-fired Storage Water Heater | 48 | High | 0.66 |  | 77 |  | 79 | No | No | https://www.ahridirectory.org
LOCHINVAR | GPVL-40 2** | PVL04040 2*1 | Gas-fired Storage Water Heater | 38 | Medium | 0.67 |  | 73 |  | 79 | No | No | https://www.ahridirectory.org
LOCHINVAR | GPVL-40 2** | PVN04040 2** | Gas-fired Storage Water Heater | 38 | Medium | 0.67 |  | 73 |  | 79 | No | No | https://www.ahridirectory.org
LOCHINVAR | GDVT-50 3** | GBL05050ST 3*1 | Gas-fired Storage Water Heater | 48 | High | 0.65 |  | 82 |  | 79 | No | No | https://www.ahridirectory.org
LOCHINVAR | GDVT-50 3** | GBN05050 3** | Gas-fired Storage Water Heater | 48 | High | 0.65 |  | 82 |  | 79 | No | No | https://www.ahridirectory.org
LOCHINVAR | GPVX-50L 2** | PVN05065ST 2** | Gas-fired Storage Water Heater | 50 | High | 0.73 |  | 119 |  | 82 | No | No | https://www.ahridirectory.org
JOHN WOOD | JW6 F507 4** | JW6 F507 4** | Oil-fired Storage Water Heater | 46 | High | 0.63 |  | 156 |  | 73 | No | No | https://www.ahridirectory.org
STATE | ENLB-40 1** | ESX-40-DOLBS 1** | Electric Storage Water Heater | 35 | Medium | 0.92 |  | 51 |  | 98 | No | No | https://www.ahridirectory.org
STATE | ENLB-40 1** | EN6-40-SOLBS 1** | Electric Storage Water Heater | 35 | Medium | 0.92 |  | 51 |  | 98 | No | No | https://www.ahridirectory.org
STATE | ENLB-40 1** | EN6-40-DOLBS 1** | Electric Storage Water Heater | 35 | Medium | 0.92 |  | 51 |  | 98 | No | No | https://www.ahridirectory.org
STATE | GDV-40 3** | GS6-40-YBDSL 3** | Gas-fired Storage Water Heater | 39 | Medium | 0.6 |  | 64 |  | 75 | No | No | https://www.ahridirectory.org
STATE | GDVT-50 3** | GS6-50-HRDSL 3*1 | Gas-fired Storage Water Heater | 48 | High | 0.65 |  | 82 |  | 79 | No | No | https://www.ahridirectory.org
STATE | GDVT-50 3** | GS6-50-YRDSL 3** | Gas-fired Storage Water Heater | 48 | High | 0.65 |  | 82 |  | 79 | No | No | https://www.ahridirectory.org
STATE | GDV-50 3** | GS6-50-HBDSL 3*1 | Gas-fired Storage Water Heater | 48 | High | 0.66 |  | 77 |  | 79 | No | No | https://www.ahridirectory.org
STATE | GDV-50 3** | GS6-50-HBDS 3*1 | Gas-fired Storage Water Heater | 48 | High | 0.66 |  | 77 |  | 79 | No | No | https://www.ahridirectory.org
STATE | GDV-50 3** | GS6-50-YBDS 3** | Gas-fired Storage Water Heater | 48 | High | 0.66 |  | 77 |  | 79 | No | No | https://www.ahridirectory.org
STATE | GPVT-40 2** | GS6-40-HRVITL 2*1 | Gas-fired Storage Water Heater | 38 | High | 0.7 |  | 87 |  | 78 | No | No | https://www.ahridirectory.org
STATE | GPVT-40 2** | GS6-40-HRVIT 2*1 | Gas-fired Storage Water Heater | 38 | High | 0.7 |  | 87 |  | 78 | No | No | https://www.ahridirectory.org
STATE | GPVT-40 2** | GS6-40-YRVITL 2** | Gas-fired Storage Water Heater | 38 | High | 0.7 |  | 87 |  | 78 | No | No | https://www.ahridirectory.org
STATE | GPVT-50 2** | GS6-50-HRVIT 2*1 | Gas-fired Storage Water Heater | 48 | High | 0.72 |  | 97 |  | 81 | No | No | https://www.ahridirectory.org
STATE | GPVX-50L 2** | GS6-50-HRVHSL 2*1 | Gas-fired Storage Water Heater | 50 | High | 0.73 |  | 119 |  | 82 | No | No | https://www.ahridirectory.org
RELIANCE WATER HEATERS | GPVT-50 2** | 6-50-YRVIT 2** | Gas-fired Storage Water Heater | 48 | High | 0.72 |  | 97 |  | 81 | No | No | https://www.ahridirectory.org
RELIANCE WATER HEATERS | GPVT-40 2** | 6-40-HRVIT 2*1 | Gas-fired Storage Water Heater | 38 | High | 0.7 |  | 87 |  | 78 | No | No | https://www.ahridirectory.org
RELIANCE WATER HEATERS | GPVL-40 2** | 6-40-HBVIS 2*1 | Gas-fired Storage Water Heater | 38 | Medium | 0.67 |  | 73 |  | 79 | No | No | https://www.ahridirectory.org
RELIANCE WATER HEATERS | GPVL-40 2** | 6-40-YBVIS 2** | Gas-fired Storage Water Heater | 38 | Medium | 0.67 |  | 73 |  | 79 | No | No | https://www.ahridirectory.org
RELIANCE WATER HEATERS | ENLB-40 1** | 6-40-EOLBS 1** | Electric Storage Water Heater | 35 | Medium | 0.92 |  | 51 |  | 98 | No | No | https://www.ahridirectory.org
AMERICAN | GDV-40 3** | DVG6240S38PLV 3*1 | Gas-fired Storage Water Heater | 39 | Medium | 0.6 |  | 64 |  | 75 | No | No | https://www.ahridirectory.org
AMERICAN | GDV-40 3** | DVG6240S38NOV 3** | Gas-fired Storage Water Heater | 39 | Medium | 0.6 |  | 64 |  | 75 | No | No | https://www.ahridirectory.org
AMERICAN | GDV-50 3** | DVG6250T40PLV 3*1 | Gas-fired Storage Water Heater | 48 | High | 0.66 |  | 77 |  | 79 | No | No | https://www.ahridirectory.org
AMERICAN | GDV-50 3** | DVG6250T40NOLV 3** | Gas-fired Storage Water Heater | 48 | High | 0.66 |  | 77 |  | 79 | No | No | https://www.ahridirectory.org
AMERICAN | GDV-50 3** | DVG6250T40NOV 3** | Gas-fired Storage Water Heater | 48 | High | 0.66 |  | 77 |  | 79 | No | No | https://www.ahridirectory.org
AMERICAN | GDVT-50 3** | DVG6250T47PLV 3*1 | Gas-fired Storage Water Heater | 48 | High | 0.65 |  | 82 |  | 79 | No | No | https://www.ahridirectory.org
AMERICAN | GDVT-50 3** | DVG6250T47PV 3*1 | Gas-fired Storage Water Heater | 48 | High | 0.65 |  | 82 |  | 79 | No | No | https://www.ahridirectory.org
AMERICAN | GDVT-50 3** | DVG6250T47NOV 3** | Gas-fired Storage Water Heater | 48 | High | 0.65 |  | 82 |  | 79 | No | No | https://www.ahridirectory.org
AMERICAN | GPVL-40 2** | PVG62-40S40-PVS 2*1 | Gas-fired Storage Water Heater | 38 | Medium | 0.67 |  | 73 |  | 79 | No | No | https://www.ahridirectory.org
AMERICAN | GPVT-40 2** | PVG6240T50PVSL 2*1 | Gas-fired Storage Water Heater | 38 | High | 0.7 |  | 87 |  | 78 | No | No | https://www.ahridirectory.org
AMERICAN | GPVT-40 2** | PVG6240T50PVS 2*1 | Gas-fired Storage Water Heater | 38 | High | 0.7 |  | 87 |  | 78 | No | No | https://www.ahridirectory.org
AMERICAN | GPVT-40 2** | PVG6240T50NVS 2** | Gas-fired Storage Water Heater | 38 | High | 0.7 |  | 87 |  | 78 | No | No | https://www.ahridirectory.org
AMERICAN | GPVT-50 2** | PVG6250T50PVSL 2*1 | Gas-fired Storage Water Heater | 48 | High | 0.72 |  | 97 |  | 81 | No | No | https://www.ahridirectory.org
AMERICAN | GPVT-50 2** | PVG6250T50PVS 2*1 | Gas-fired Storage Water Heater | 48 | High | 0.72 |  | 97 |  | 81 | No | No | https://www.ahridirectory.org
AMERICAN | GPVT-50 2** | PVG6250T50NVSL 2** | Gas-fired Storage Water Heater | 48 | High | 0.72 |  | 97 |  | 81 | No | No | https://www.ahridirectory.org
AMERICAN | GPVX-50L 2** | PVG6250S62PVS 2*1 | Gas-fired Storage Water Heater | 50 | High | 0.73 |  | 119 |  | 82 | No | No | https://www.ahridirectory.org
AMERICAN | GPVX-50L 2** | PVG6250S62NVS 2** | Gas-fired Storage Water Heater | 50 | High | 0.73 |  | 119 |  | 82 | No | No | https://www.ahridirectory.org
A. O. SMITH | GPVX-50L 2** | GPVX-50L 2** | Gas-fired Storage Water Heater | 50 | High | 0.73 |  | 119 |  | 82 | No | No | https://www.ahridirectory.org
A. O. SMITH | GPVT-50 2** | GPVT-50L 2*1 | Gas-fired Storage Water Heater | 48 | High | 0.72 |  | 97 |  | 81 | No | No | https://www.ahridirectory.org
A. O. SMITH | GPVT-50 2** | GPVT-50L 2** | Gas-fired Storage Water Heater | 48 | High | 0.72 |  | 97 |  | 81 | No | No | https://www.ahridirectory.org
A. O. SMITH | GPVT-50 2** | GPVT-50 2** | Gas-fired Storage Water Heater | 48 | High | 0.72 |  | 97 |  | 81 | No | No | https://www.ahridirectory.org
A. O. SMITH | GPVT-40 2** | G6-PVT4050PV 2*1 | Gas-fired Storage Water Heater | 38 | High | 0.7 |  | 87 |  | 78 | No | No | https://www.ahridirectory.org
A. O. SMITH | GPVT-40 2** | GPVT-40L 2*1 | Gas-fired Storage Water Heater | 38 | High | 0.7 |  | 87 |  | 78 | No | No | https://www.ahridirectory.org
A. O. SMITH | GPVT-40 2** | G6-PVT4050NV 2** | Gas-fired Storage Water Heater | 38 | High | 0.7 |  | 87 |  | 78 | No | No | https://www.ahridirectory.org
A. O. SMITH | GPVT-40 2** | GPVT-40L 2** | Gas-fired Storage Water Heater | 38 | High | 0.7 |  | 87 |  | 78 | No | No | https://www.ahridirectory.org
A. O. SMITH | GPVL-40 2** | G6-PVS4040NV 2** | Gas-fired Storage Water Heater | 38 | Medium | 0.67 |  | 73 |  | 79 | No | No | https://www.ahridirectory.org
A. O. SMITH | GPVL-40 2** | GPVL-40 2** | Gas-fired Storage Water Heater | 38 | Medium | 0.67 |  | 73 |  | 79 | No | No | https://www.ahridirectory.org
A. O. SMITH | GDVT-50 3** | GDVT-50L 3*1 | Gas-fired Storage Water Heater | 48 | High | 0.65 |  | 82 |  | 79 | No | No | https://www.ahridirectory.org
A. O. SMITH | GDVT-50 3** | GDVT-50L 3** | Gas-fired Storage Water Heater | 48 | High | 0.65 |  | 82 |  | 79 | No | No | https://www.ahridirectory.org
A. O. SMITH | GDVT-50 3** | GDVT-50 3** | Gas-fired Storage Water Heater | 48 | High | 0.65 |  | 82 |  | 79 | No | No | https://www.ahridirectory.org
A. O. SMITH | GDV-50 3** | G6-DVT5040NVL 3** | Gas-fired Storage Water Heater | 48 | High | 0.66 |  | 77 |  | 79 | No | No | https://www.ahridirectory.org
A. O. SMITH | GDV-50 3** | GDV-50L 3*1 | Gas-fired Storage Water Heater | 48 | High | 0.66 |  | 77 |  | 79 | No | No | https://www.ahridirectory.org
A. O. SMITH | GDV-50 3** | GDV-50L 3** | Gas-fired Storage Water Heater | 48 | High | 0.66 |  | 77 |  | 79 | No | No | https://www.ahridirectory.org
A. O. SMITH | GDV-40 3** | G6-DVS4038NVL 3** | Gas-fired Storage Water Heater | 39 | Medium | 0.6 |  | 64 |  | 75 | No | No | https://www.ahridirectory.org
A. O. SMITH | GDV-40 3** | G6-DVS4038NV 3** | Gas-fired Storage Water Heater | 39 | Medium | 0.6 |  | 64 |  | 75 | No | No | https://www.ahridirectory.org
A. O. SMITH | GDV-40 3** | GDV-40L 3*1 | Gas-fired Storage Water Heater | 39 | Medium | 0.6 |  | 64 |  | 75 | No | No | https://www.ahridirectory.org
A. O. SMITH | GDV-40 3** | GDV-40L 3** | Gas-fired Storage Water Heater | 39 | Medium | 0.6 |  | 64 |  | 75 | No | No | https://www.ahridirectory.org
A. O. SMITH | GDV-40 3** | GDV-40 3*1 | Gas-fired Storage Water Heater | 39 | Medium | 0.6 |  | 64 |  | 75 | No | No | https://www.ahridirectory.org
A. O. SMITH | GDV-40 3** | GDV-40 3** | Gas-fired Storage Water Heater | 39 | Medium | 0.6 |  | 64 |  | 75 | No | No | https://www.ahridirectory.org
A. O. SMITH | ENLB-40 1** | PNLB-40 1** | Electric Storage Water Heater | 35 | Medium | 0.92 |  | 51 |  | 98 | No | No | https://www.ahridirectory.org
A. O. SMITH | ENLB-40 1** | ENLB-40 1** | Electric Storage Water Heater | 35 | Medium | 0.92 |  | 51 |  | 98 | No | No | https://www.ahridirectory.org
ARISTON | EVR052*2X*** | ARIER052*2X*** | Electric Storage Water Heater | 48 | Medium | 0.93 |  | 62 |  | 98 | No | No | https://www.ahridirectory.org
ARISTON | EVR040*2X*** | ARIER040*2X*** | Electric Storage Water Heater | 39 | Medium | 0.94 |  | 56 |  | 98 | No | No | https://www.ahridirectory.org
RHEEM | ECO 11 | RTEX-11 | Instantaneous Electric Water Heater | 1 | Very Small | 0.95 |  |  | 1.2 | 98 | No | No | https://www.ahridirectory.org
RHEEM | ECO POU 6 | RTEX-06 | Instantaneous Electric Water Heater | 1 | Very Small | 0.94 |  |  | 0.5 | 98 | No | No | https://www.ahridirectory.org
AMERICAN STANDARD WATER HEATERS | ENS30LU-* | ENS30LU-* | Electric Storage Water Heater | 27 | Low | 0.93 |  | 40 |  | 98 | No | No | https://www.ahridirectory.org
AMERICAN STANDARD WATER HEATERS | ENS50L-* | ENS50L-* | Electric Storage Water Heater | 41 | Medium | 0.95 |  | 55 |  | 98 | No | No | https://www.ahridirectory.org
AMERICAN STANDARD WATER HEATERS | ENS40L-* | ENS40L-* | Electric Storage Water Heater | 36 | Low | 0.92 |  | 46 |  | 98 | No | No | https://www.ahridirectory.org
AMERICAN STANDARD WATER HEATERS | ENS40T-* | ENS40T-* | Electric Storage Water Heater | 36 | Medium | 0.93 |  | 51 |  | 98 | No | No | https://www.ahridirectory.org
Hudson Water Heaters | ENS50LU | E50LU-12 240V 4500W HWH | Electric Storage Water Heater | 42 | Medium | 0.93 |  | 53 |  | 98 | No | No | https://www.dropbox.com/s/qbg2clgbuq3x0vd/E50LU-12%20240V%204500W%20HWH.pdf?dl=0
Hudson Water Heaters | ENS40LU | E40LU-12 240V 4500W HWH | Electric Storage Water Heater | 36 | Low | 0.91 |  | 42 |  | 98 | No | No | https://www.dropbox.com/s/zx08lycv10vppu6/E40LU12%20240V%204500W%20HWH.pdf?dl=0
Hudson Water Heaters | ENS40H | E40H-6 240V 4500W HWH | Electric Storage Water Heater | 36 | Medium | 0.92 |  | 54 |  | 98 | No | No | https://www.dropbox.com/s/ljgqj3n6589r1wy/E40H-6%20240V%204500W%20HWH.pdf?dl=0
Hudson Water Heaters | ENS50T | E50T-6 240V 4500W HWH | Electric Storage Water Heater | 45 | Medium | 0.92 |  | 63 |  | 98 | No | No | https://www.dropbox.com/s/9z83uzge44o06dz/E50T-6%20240V%204500W%20HWH.pdf?dl=0
Hudson Water Heaters | ENS40T | E40T-12 240V 4500W HWH | Electric Storage Water Heater | 36 | Medium | 0.92 |  | 52 |  | 98 | No | No | https://www.dropbox.com/s/08g8vcp5lx3bwg9/E40T-12%20240V%204500W%20HWH.pdf?dl=0
Hudson Water Heaters | ENS40T | E40T-6 240V 4500W HWH | Electric Storage Water Heater | 36 | Medium | 0.92 |  | 52 |  | 98 | No | No | https://www.dropbox.com/s/xrxw3kegpqsj9zs/E40T-6%20240V%204500W%20HWH.pdf?dl=0
Hudson Water Heaters | PV50TLN | GPV50TLN12 NAT HWH | Gas-fired Storage Water Heater | 47 | High | 0.68 |  | 83 |  | 78 | No | No | https://www.dropbox.com/s/i2nyu1h6cf9fgzo/GPV50TLN12%20NAT%20HWH.pdf?dl=0
Hudson Water Heaters | PV40TLN | GPV40TLN12 NAT HWH | Gas-fired Storage Water Heater | 38 | High | 0.72 |  | 78 |  | 80 | No | No | https://www.dropbox.com/s/lzhlr5lfnal9ycb/GPV40TLN12%20NAT%20HWH.pdf?dl=0
Hudson Water Heaters | GSN40L | G40L-2-3-6 NAT HWH | Gas-fired Storage Water Heater | 38 | Medium | 0.6 |  | 64 |  | 79 | No | No | https://www.dropbox.com/s/7lv45c2gb0s16sp/G40L-2-3-6%20NAT%20HWH.pdf?dl=0
Hudson Water Heaters | GSN50L | G50L-2-3-12 NAT HWH | Gas-fired Storage Water Heater | 48 | High | 0.67 |  | 78 |  | 81 | No | No | https://www.dropbox.com/s/3tu8jxk6r3ie3ob/G50L-2-3-12%20NAT%20HWH.pdf?dl=0
Hudson Water Heaters | GSN30T1 | G30T-1-3-6 NAT HWH | Gas-fired Storage Water Heater | 29 | Medium | 0.6 |  | 72 |  | 77 | No | No | https://www.dropbox.com/s/r7gke97nfv56et7/G30T-1-3-6%20NAT%20HWH.pdf?dl=0
AMERICAN STANDARD WATER HEATERS | GN30L2-3-* | GN30L2-3-* | Gas-fired Storage Water Heater | 29 | Medium | 0.6 |  | 66 |  | 75 | No | No | https://www.ahridirectory.org
AMERICAN STANDARD WATER HEATERS | GSN50L2-3-* | GSN50L2-3-* | Gas-fired Storage Water Heater | 48 | High | 0.65 |  | 78 |  | 81 | No | No | https://www.ahridirectory.org
AMERICAN STANDARD WATER HEATERS | GN50L2-3-* | GN50L2-3-* | Gas-fired Storage Water Heater | 48 | High | 0.65 |  | 78 |  | 78 | No | No | https://www.ahridirectory.org
AMERICAN STANDARD WATER HEATERS | GN50T2-3-* | GN50T2-3-* | Gas-fired Storage Water Heater | 47 | High | 0.66 |  | 86 |  | 80 | No | No | https://www.ahridirectory.org
Fogatti | FDG370IN-LPG | FDG370IN-LPG | Instantaneous Gas-fired Water Heater | 0 | Medium | 0.83 |  |  | 3.7 | 82 | No | No | By annual report date
Fogatti | FDG420IN-LPG | FDG420IN-LPG | Instantaneous Gas-fired Water Heater | 0 | High | 0.82 |  |  | 4.2 | 83 | No | No | By annual report date
Fogatti | FDG4500D-NG | FDG4500D-NG | Instantaneous Gas-fired Water Heater | 0 | High | 0.82 |  |  | 4.5 | 83 | No | No | By annual report date
EEMAX | RTX3-04 | RTX3-04 | Instantaneous Electric Water Heater | 0 | Very Small | 0.95 |  |  | 0.3 | 98 | No | No | https://www.ahridirectory.org
RHEEM | ECO POU 3.5 | RTEX-04 | Instantaneous Electric Water Heater | 0 | Very Small | 0.95 |  |  | 0.3 | 98 | No | No | https://www.ahridirectory.org
KWICKSHOT | TET115V240 | TET115V240 | Instantaneous Electric Water Heater | 1 | Very Small | 0.95 |  |  | 1.1 | 98 | No | No | https://www.ahridirectory.org
KWICKSHOT | TEF024V120 | TEF024V120 | Instantaneous Electric Water Heater | 1 | Very Small | 0.95 |  |  | 0.2 | 98 | No | No | https://www.ahridirectory.org
KWICKSHOT | TEF030V120 | TEF030V120 | Instantaneous Electric Water Heater | 0 | Very Small | 0.96 |  |  | 0.3 | 98 | No | No | https://www.ahridirectory.org
KWICKSHOT | TEF035V240 | TEF035V240 | Instantaneous Electric Water Heater | 1 | Very Small | 0.95 |  |  | 0.4 | 98 | No | No | https://www.ahridirectory.org
KWICKSHOT | TEF035V120 | TEF035V120 | Instantaneous Electric Water Heater | 0 | Very Small | 0.94 |  |  | 0.4 | 98 | No | No | https://www.ahridirectory.org
KWICKSHOT | TEF041V277 | TEF041V277 | Instantaneous Electric Water Heater | 0 | Very Small | 0.96 |  |  | 0.4 | 98 | No | No | https://www.ahridirectory.org
KWICKSHOT | TEF048V240 | TEF048V240 | Instantaneous Electric Water Heater | 0 | Very Small | 0.96 |  |  | 0.5 | 98 | No | No | https://www.ahridirectory.org
KWICKSHOT | TEF055V240 | TEF055V240 | Instantaneous Electric Water Heater | 0 | Very Small | 0.96 |  |  | 0.6 | 98 | No | No | https://www.ahridirectory.org
KWICKSHOT | TET055V240 | TET055V240 | Instantaneous Electric Water Heater | 0 | Very Small | 0.97 |  |  | 0.5 | 98 | No | No | https://www.ahridirectory.org
KWICKSHOT | TEF065V240 | TEF065V240 | Instantaneous Electric Water Heater | 0 | Very Small | 0.96 |  |  | 0.7 | 98 | No | No | https://www.ahridirectory.org
KWICKSHOT | TET065V240 | TET065V240 | Instantaneous Electric Water Heater | 0 | Very Small | 0.97 |  |  | 0.6 | 98 | No | No | https://www.ahridirectory.org
KWICKSHOT | TEF080V277 | TEF080V277 | Instantaneous Electric Water Heater | 0 | Very Small | 0.96 |  |  | 0.8 | 98 | No | No | https://www.ahridirectory.org
KWICKSHOT | TET080V277 | TET080V277 | Instantaneous Electric Water Heater | 0 | Very Small | 0.98 |  |  | 0.8 | 98 | No | No | https://www.ahridirectory.org
KWICKSHOT | TEF090V277 | TEF090V277 | Instantaneous Electric Water Heater | 0 | Very Small | 0.96 |  |  | 0.9 | 98 | No | No | https://www.ahridirectory.org
KWICKSHOT | TET090V277 | TET090V277 | Instantaneous Electric Water Heater | 0 | Very Small | 0.98 |  |  | 0.9 | 98 | No | No | https://www.ahridirectory.org
A. O. SMITH | T-H3-OS-N 1** | ATO-540HX3-N 1** | Instantaneous Gas-fired Water Heater | 1 | High | 0.95 |  |  | 5.8 | 96 | No | No | https://www.ahridirectory.org
A. O. SMITH | T-H3-OS-N 1** | ATO-540HX3-P 1*1 | Instantaneous Gas-fired Water Heater | 1 | High | 0.95 |  |  | 5.8 | 96 | No | No | https://www.ahridirectory.org
STATE | T-H3-OS-N 1** | GTS-540X3-NEH 1** | Instantaneous Gas-fired Water Heater | 1 | High | 0.95 |  |  | 5.8 | 96 | No | No | https://www.ahridirectory.org
STATE | T-H3-OS-N 1** | GTS-540X3-PEH 1*1 | Instantaneous Gas-fired Water Heater | 1 | High | 0.95 |  |  | 5.8 | 96 | No | No | https://www.ahridirectory.org
AMERICAN | T-H3-OS-N 1** | GT-540X3-NEH 1** | Instantaneous Gas-fired Water Heater | 1 | High | 0.95 |  |  | 5.8 | 96 | No | No | https://www.ahridirectory.org
A. O. SMITH | T-H3-OS-N 1** | TK-540X3-NEH 1** | Instantaneous Gas-fired Water Heater | 1 | High | 0.95 |  |  | 5.8 | 96 | No | No | https://www.ahridirectory.org
RELIANCE WATER HEATERS | T-H3-OS-N 1** | TS-540X3-LEH 1*1 | Instantaneous Gas-fired Water Heater | 1 | High | 0.95 |  |  | 5.8 | 96 | No | No | https://www.ahridirectory.org
A. O. SMITH | T-H3-DV-N 1** | ATI-540HX3-N 1** | Instantaneous Gas-fired Water Heater | 1 | High | 0.93 |  |  | 5.8 | 96 | No | No | https://www.ahridirectory.org
AMERICAN | T-H3-DV-N 1** | GT-540X3-NIH 1** | Instantaneous Gas-fired Water Heater | 1 | High | 0.93 |  |  | 5.8 | 96 | No | No | https://www.ahridirectory.org
A. O. SMITH | T-H3-DV-N 1** | TK-540X3-NIH 1** | Instantaneous Gas-fired Water Heater | 1 | High | 0.93 |  |  | 5.8 | 96 | No | No | https://www.ahridirectory.org
LOCHINVAR | T-H3-DV-N 1** | LTI-540HX3-N 1** | Instantaneous Gas-fired Water Heater | 1 | High | 0.93 |  |  | 5.8 | 96 | No | No | https://www.ahridirectory.org
STATE | HETF-55 1** | EE8-55-DFRT 1** | Electric Storage Water Heater | 55 | High | 0.94 |  | 75 |  | 98 | No | No | https://www.ahridirectory.org
A. O. SMITH | HETF-55 1** | HETF-55 1** | Electric Storage Water Heater | 55 | High | 0.94 |  | 75 |  | 98 | No | No | https://www.ahridirectory.org
RELIANCE WATER HEATERS | HETF-50 1** | 9-50-DHRT 1** | Electric Storage Water Heater | 45 | Medium | 0.92 |  | 74 |  | 98 | No | No | https://www.ahridirectory.org
RELIANCE WATER HEATERS | HETF-50 1** | 12-50-DFRT 1** | Electric Storage Water Heater | 45 | Medium | 0.92 |  | 74 |  | 98 | No | No | https://www.ahridirectory.org
AMERICAN | HETF-50 1** | EE8F-50H 1** | Electric Storage Water Heater | 45 | Medium | 0.92 |  | 74 |  | 98 | No | No | https://www.ahridirectory.org
STATE | HETF-40 1** | EE8-40-DFRT 1** | Electric Storage Water Heater | 36 | Medium | 0.93 |  | 63 |  | 98 | No | No | https://www.ahridirectory.org
RELIANCE WATER HEATERS | HETF-40 1** | 9-40-DHRT 1** | Electric Storage Water Heater | 36 | Medium | 0.93 |  | 63 |  | 98 | No | No | https://www.ahridirectory.org
A. O. SMITH | HETF-40 1** | EE12-40H55DVF 1** | Electric Storage Water Heater | 36 | Medium | 0.93 |  | 63 |  | 98 | No | No | https://www.ahridirectory.org
RELIANCE WATER HEATERS | HESF-50 1** | 9-50-DHRS 1** | Electric Storage Water Heater | 46 | Medium | 0.92 |  | 67 |  | 98 | No | No | https://www.ahridirectory.org
STATE | HESF-40 1** | EE8-40-DFRS 1** | Electric Storage Water Heater | 37 | Medium | 0.92 |  | 64 |  | 98 | No | No | https://www.ahridirectory.org
RELIANCE WATER HEATERS | HESF-40 1** | 9-40-DHRS 1** | Electric Storage Water Heater | 37 | Medium | 0.92 |  | 64 |  | 98 | No | No | https://www.ahridirectory.org
RELIANCE WATER HEATERS | HESF-40 1** | 12-40-DFRS 1** | Electric Storage Water Heater | 37 | Medium | 0.92 |  | 64 |  | 98 | No | No | https://www.ahridirectory.org
AMERICAN | HESF-40 1** | EE8F-40R 1** | Electric Storage Water Heater | 37 | Medium | 0.92 |  | 64 |  | 98 | No | No | https://www.ahridirectory.org
A. O. SMITH | HESF-40 1** | EE12-40R55DVF 1** | Electric Storage Water Heater | 37 | Medium | 0.92 |  | 64 |  | 98 | No | No | https://www.ahridirectory.org
A. O. SMITH | HESF-40 1** | HESF-40 1** | Electric Storage Water Heater | 37 | Medium | 0.92 |  | 64 |  | 98 | No | No | https://www.ahridirectory.org
AMERICAN STANDARD WATER HEATERS | PV50SLN* | PV50SLN* | Gas-fired Storage Water Heater | 48 | High | 0.69 |  | 80 |  | 80 | No | No | https://www.ahridirectory.org
AMERICAN STANDARD WATER HEATERS | ENS30L-* | ENS30L-* | Electric Storage Water Heater | 27 | Low | 0.93 |  | 44 |  | 98 | No | No | https://www.ahridirectory.org
AMERICAN STANDARD WATER HEATERS | ENS50T-* | LDS-CE-50T* | Electric Storage Water Heater | 45 | Medium | 0.92 |  | 60 |  | 98 | No | No | https://www.ahridirectory.org
AMERICAN STANDARD WATER HEATERS | ENS50LU-* | LDS-CE-50SU* | Electric Storage Water Heater | 42 | Medium | 0.93 |  | 52 |  | 98 | No | No | https://www.ahridirectory.org
AMERICAN STANDARD WATER HEATERS | ENS40LU-* | LDS-CE-40SU* | Electric Storage Water Heater | 36 | Low | 0.91 |  | 41 |  | 98 | No | No | https://www.ahridirectory.org
AMERICAN STANDARD WATER HEATERS | ENS40L-* | LDS-CE-40S* | Electric Storage Water Heater | 36 | Low | 0.92 |  | 46 |  | 98 | No | No | https://www.ahridirectory.org
VESTA | VRS-150 | VRS-150 | Instantaneous Gas-fired Water Heater | 0 | High | 0.95 |  |  | 4.2 | 95 | No | No | https://www.ahridirectory.org
RICHMOND | PROE38 S2 RH95 B | 6ESB40-2 | Electric Storage Water Heater | 35 | Medium | 0.92 |  | 51 |  | 98 | No | No | https://www.ahridirectory.org
NAVIEN | NPN-120E-NG | NPN-120E-LP | Instantaneous Gas-fired Water Heater | 0 | Medium | 0.81 |  |  | 2.9 | 84 | No | No | https://www.ahridirectory.org
LOCHINVAR | ENT-40 1** | KTA040PD 1** | Electric Storage Water Heater | 36 | Medium | 0.92 |  | 53 |  | 98 | No | No | https://www.ahridirectory.org
RELIANCE WATER HEATERS | GUC 40 4** | 9-40-UNKRT 4** | Gas-fired Storage Water Heater | 38 | High | 0.64 |  | 83 |  | 74 | No | No | https://www.ahridirectory.org
RELIANCE WATER HEATERS | GUC 40 4** | 6-40-UNBRT 4** | Gas-fired Storage Water Heater | 38 | High | 0.64 |  | 83 |  | 74 | No | No | https://www.ahridirectory.org
JETGLAS | RE255T*-***** | RE255T*-***** | Electric Storage Water Heater | 55 | High | 0.93 |  | 75 |  | 98 | No | No | https://www.ahridirectory.org
JETGLAS | RE255T*-***** | LE255T*-***** | Electric Storage Water Heater | 55 | High | 0.93 |  | 75 |  | 98 | No | No | https://www.ahridirectory.org
BRADFORD WHITE | RE255T*-***** | RE255T*-***** | Electric Storage Water Heater | 55 | High | 0.93 |  | 75 |  | 98 | No | No | https://www.ahridirectory.org
RUUD | PROG40-40N RH67 PV | PROG40-36P RU67 PV | Gas-fired Storage Water Heater | 38 | Medium | 0.68 |  | 71 |  | 79 | No | No | https://www.ahridirectory.org
RICHMOND | PROG40-40N RH67 PV | 6GR40PVE2-36P | Gas-fired Storage Water Heater | 38 | Medium | 0.68 |  | 71 |  | 79 | No | No | https://www.ahridirectory.org
RHEEM | PROG40-40N RH67 PV | XP40T06PV36U0 | Gas-fired Storage Water Heater | 38 | Medium | 0.68 |  | 71 |  | 79 | No | No | https://www.ahridirectory.org
RHEEM | PROG40-40N RH67 PV | PROG40-36P RH67 PV | Gas-fired Storage Water Heater | 38 | Medium | 0.68 |  | 71 |  | 79 | No | No | https://www.ahridirectory.org
RUUD | PRO+G38-40N RH69 PD | PRO+G38-36P RU69 PD | Gas-fired Storage Water Heater | 37 | Medium | 0.68 |  | 66 |  | 77 | No | No | https://www.ahridirectory.org
RUUD | PRO+G38-40N RH69 PD | PROUG38-36P RU69 PD | Gas-fired Storage Water Heater | 37 | Medium | 0.68 |  | 66 |  | 77 | No | No | https://www.ahridirectory.org
RUUD | PRO+G38-40N RH69 PD | PROUG38-40N RU69 PD* | Gas-fired Storage Water Heater | 37 | Medium | 0.68 |  | 66 |  | 77 | No | No | https://www.ahridirectory.org
RUUD | PRO+G38-40N RH69 PD | PROUG38-36P RU69 PD* | Gas-fired Storage Water Heater | 37 | Medium | 0.68 |  | 66 |  | 77 | No | No | https://www.ahridirectory.org
RUUD | RHE40S | PHE40SP | Gas-fired Storage Water Heater | 37 | Medium | 0.75 |  | 68 |  | 87 | No | No | https://www.ahridirectory.org
RICHMOND | PRO+G38-40N RH69 PD | 12G40-36PE2 | Gas-fired Storage Water Heater | 37 | Medium | 0.68 |  | 66 |  | 77 | No | No | https://www.ahridirectory.org
RICHMOND | PRO+G38-40N RH69 PD | 12G40-40E2 | Gas-fired Storage Water Heater | 37 | Medium | 0.68 |  | 66 |  | 77 | No | No | https://www.ahridirectory.org
RICHMOND | PRO+G38-40N RH69 PD | 6G40-40E2 | Gas-fired Storage Water Heater | 37 | Medium | 0.68 |  | 66 |  | 77 | No | No | https://www.ahridirectory.org
RICHMOND | PRO+G38-40N RH69 PD | 9G40-40E2 | Gas-fired Storage Water Heater | 37 | Medium | 0.68 |  | 66 |  | 77 | No | No | https://www.ahridirectory.org
RICHMOND | PRO+G38-40N RH69 PD | 6CG40-36PE2 | Gas-fired Storage Water Heater | 37 | Medium | 0.68 |  | 66 |  | 77 | No | No | https://www.ahridirectory.org
RHEEM | PRO+G38-40N RH69 PD | PROG40T-36P CN69 PD | Gas-fired Storage Water Heater | 37 | Medium | 0.68 |  | 66 |  | 77 | No | No | https://www.ahridirectory.org
RHEEM | PRO+G38-40N RH69 PD | PRO+G38-36P RH69 PD | Gas-fired Storage Water Heater | 37 | Medium | 0.68 |  | 66 |  | 77 | No | No | https://www.ahridirectory.org
RHEEM | PRO+G38-40N RH69 PD | PRO+G38-40N RH69 PD | Gas-fired Storage Water Heater | 37 | Medium | 0.68 |  | 66 |  | 77 | No | No | https://www.ahridirectory.org
RHEEM | PRO+G38-40N RH69 PD | PROPG38-36P RH69 PD* | Gas-fired Storage Water Heater | 37 | Medium | 0.68 |  | 66 |  | 77 | No | No | https://www.ahridirectory.org
RHEEM | PRO+G38-40N RH69 PD | XP40T12DM36U0 | Gas-fired Storage Water Heater | 37 | Medium | 0.68 |  | 66 |  | 77 | No | No | https://www.ahridirectory.org
ECOSENSE | RHE40S | ECORHE40SP | Gas-fired Storage Water Heater | 37 | Medium | 0.75 |  | 68 |  | 87 | No | No | https://www.ahridirectory.org
AMERICAN STANDARD WATER HEATERS | GN50T1-3-* | GN50T1-3-* | Gas-fired Storage Water Heater | 47 | High | 0.63 |  | 85 |  | 84 | No | No | https://www.ahridirectory.org
AMERICAN STANDARD WATER HEATERS | GSN50T2-3-* | GSN50T2-3-* | Gas-fired Storage Water Heater | 47 | High | 0.63 |  | 82 |  | 82 | No | No | https://www.ahridirectory.org
AMERICAN STANDARD WATER HEATERS | ENS30LUB* | ENS30LUB* | Electric Storage Water Heater | 28 | Low | 0.92 |  | 40 |  | 98 | No | No | https://www.ahridirectory.org
RHEEM | PROE30 2 RH95 MH | E30 2 RH MH | Electric Storage Water Heater | 27 | Low | 0.92 |  | 47 |  | 98 | No | No | https://www.ahridirectory.org
BRADFORD WHITE | RE240LN*-***** | LE240LN*-***** | Electric Storage Water Heater | 34 | Low | 0.92 |  | 45 |  | 98 | No | No | https://www.ahridirectory.org
BRADFORD WHITE | RE230LN*-***** | LE230LN*-***** | Electric Storage Water Heater | 26 | Low | 0.92 |  | 41 |  | 98 | No | No | https://www.ahridirectory.org
LOCHINVAR | GCBL-30R 4** | GSN03032BRTM 4** | Gas-fired Storage Water Heater | 29 | Medium | 0.6 |  | 65 |  | 75 | No | No | https://www.ahridirectory.org
A. O. SMITH | GPCT-40L 1** | GPCT-40L 1** | Gas-fired Storage Water Heater | 38 | High | 0.9 |  | 86 |  | 91 | No | No | https://www.ahridirectory.org
A. O. SMITH | GPCX-50L 1** | GPCX-50L 1** | Gas-fired Storage Water Heater | 49 | High | 0.9 |  | 118 |  | 92 | No | No | https://www.ahridirectory.org
STATE | GPCX-50L 1** | GP6-50-*XPCSL 1** | Gas-fired Storage Water Heater | 49 | High | 0.9 |  | 118 |  | 92 | No | No | https://www.ahridirectory.org
BRADFORD WHITE | RE350S*-***** | LE350S*-***** | Electric Storage Water Heater | 45 | Medium | 0.92 |  | 60 |  | 98 | No | No | https://www.ahridirectory.org
BRADFORD WHITE | RE330S*-***** | LE330S*-***** | Electric Storage Water Heater | 27 | Low | 0.92 |  | 43 |  | 98 | No | No | https://www.ahridirectory.org
Envirosense Enercare | GPCT-40L 1** | ENV-40N-ENER 1** | Gas-fired Storage Water Heater | 38 | High | 0.9 |  | 86 |  | 91 | No | No | https://www.ahridirectory.org
Envirosense Reliance Home Comfort | GPCT-40L 1** | ENV-40N-RHC 1** | Gas-fired Storage Water Heater | 38 | High | 0.9 |  | 86 |  | 91 | No | No | https://www.ahridirectory.org
Envirosense Enercare | GPCX-50L 1** | ENV-50N-ENER 1** | Gas-fired Storage Water Heater | 49 | High | 0.9 |  | 118 |  | 92 | No | No | https://www.ahridirectory.org
Envirosense | GPCT-40L 1** | ENV-40N 1** | Gas-fired Storage Water Heater | 38 | High | 0.9 |  | 86 |  | 91 | No | No | https://www.ahridirectory.org
A. O. SMITH | ENS-30 1** | ENS-30 1** | Electric Storage Water Heater | 27 | Low | 0.89 | 0.95 | 47 |  | 98 | No | No | https://www.ahridirectory.org
STATE | GCRL-50 2** | GS6-50-BCS 2** | Gas-fired Storage Water Heater | 49 | High | 0.62 | 0.6 | 78 |  | 73 | No | No | https://www.ahridirectory.org
STATE | GCRL-50 2** | GS6-50-BCS 2*1 | Gas-fired Storage Water Heater | 49 | High | 0.62 | 0.6 | 78 |  | 73 | No | No | https://www.ahridirectory.org
STATE | GCRL-50 4** | GW8-50-BCS 4** | Gas-fired Storage Water Heater | 50 | High | 0.62 | 0.61 | 81 |  | 77 | No | No | https://www.ahridirectory.org
STATE | GCRL-50 4** | GSX-50-BCS 4*1 | Gas-fired Storage Water Heater | 50 | High | 0.62 | 0.61 | 81 |  | 77 | No | No | https://www.ahridirectory.org
STATE | GCRL-50 4** | GSX-50-BCS 4** | Gas-fired Storage Water Heater | 50 | High | 0.62 | 0.61 | 81 |  | 77 | No | No | https://www.ahridirectory.org
STATE | GCRL-50 4** | GS6-50-BCS 4** | Gas-fired Storage Water Heater | 50 | High | 0.62 | 0.61 | 81 |  | 77 | No | No | https://www.ahridirectory.org
STATE | GCR-50 4** | GS6-50-BCTL 4** | Gas-fired Storage Water Heater | 48 | High | 0.62 | 0.62 | 84 |  | 77 | No | No | https://www.ahridirectory.org
STATE | GCR-50 4** | GSX-50-BCT 4** | Gas-fired Storage Water Heater | 48 | High | 0.62 | 0.62 | 84 |  | 77 | No | No | https://www.ahridirectory.org
STATE | GCR-50 4** | GSX-50-BCTL 4** | Gas-fired Storage Water Heater | 48 | High | 0.62 | 0.62 | 84 |  | 77 | No | No | https://www.ahridirectory.org
STATE | GCG-50 4** | GS6-50-BRT 4** | Gas-fired Storage Water Heater | 48 | High | 0.62 | 0.6 | 81 |  | 79 | No | No | https://www.ahridirectory.org
STATE | GCG-50 4** | GS6-50-BRT 4*1 | Gas-fired Storage Water Heater | 48 | High | 0.62 | 0.6 | 81 |  | 79 | No | No | https://www.ahridirectory.org
STATE | GCG-50 4** | GS6-50-BRTL 4*1 | Gas-fired Storage Water Heater | 48 | High | 0.62 | 0.6 | 81 |  | 79 | No | No | https://www.ahridirectory.org
STATE | GCG-50 4** | GSX-50-BRT 4*1 | Gas-fired Storage Water Heater | 48 | High | 0.62 | 0.6 | 81 |  | 79 | No | No | https://www.ahridirectory.org
STATE | ENS-40W 1** | EN6-40-DORSW 1** | Electric Storage Water Heater | 37 | Low | 0.88 | 0.95 | 41 |  | 98 | No | No | https://www.ahridirectory.org
STATE | ENSB-30 1** | EN6-30-DOBS 1** | Electric Storage Water Heater | 27 | Low | 0.91 | 0.95 | 50 |  | 98 | No | No | https://www.ahridirectory.org
STATE | ENLB-40W 1** | EN6-40-DOLBSW 1** | Electric Storage Water Heater | 35 | Low | 0.9 | 0.95 | 38 |  | 98 | No | No | https://www.ahridirectory.org
STATE | ENL-30 1** | EN6-30-DOLS 1** | Electric Storage Water Heater | 26 | Low | 0.9 | 0.95 | 44 |  | 98 | No | No | https://www.ahridirectory.org
STATE | ENL-40 1** | EN6-40-DOLS 1** | Electric Storage Water Heater | 35 | Low | 0.89 | 0.95 | 50 |  | 98 | No | No | https://www.ahridirectory.org
STATE | ENJB-30 1** | EN6-30-DOMBS 1** | Electric Storage Water Heater | 26 | Low | 0.9 | 0.95 | 47 |  | 98 | No | No | https://www.ahridirectory.org
STATE | GPVL-50 2** | GS6-50-HBVIS 2*1 | Gas-fired Storage Water Heater | 49 | High | 0.72 |  | 79 |  | 80 | No | No | https://www.ahridirectory.org
STATE | ENLB-30 1** | EN6-30-DOLBS 1** | Electric Storage Water Heater | 26 | Low | 0.89 | 0.95 | 43 |  | 98 | No | No | https://www.ahridirectory.org
STATE | ENLB-30 1** | EN6-50-DOLBS 1** | Electric Storage Water Heater | 26 | Low | 0.89 | 0.95 | 43 |  | 98 | No | No | https://www.ahridirectory.org
STATE | GCRT-50 4** | GW8-50-RCTL 4*1 | Gas-fired Storage Water Heater | 48 | High | 0.61 | 0.6 | 89 |  | 77 | No | No | https://www.ahridirectory.org
STATE | GCRT-50 4** | GS6-50-RCTL 4*1 | Gas-fired Storage Water Heater | 48 | High | 0.61 | 0.6 | 89 |  | 77 | No | No | https://www.ahridirectory.org
STATE | GCRT-50 4** | GS6-50-RCT 4** | Gas-fired Storage Water Heater | 48 | High | 0.61 | 0.6 | 89 |  | 77 | No | No | https://www.ahridirectory.org
STATE | GCRX-50 2** | GS6-50-XCTL 2*1 | Gas-fired Storage Water Heater | 49 | High | 0.61 | 0.6 | 99 |  | 75 | No | No | https://www.ahridirectory.org
STATE | GCRX-50 2** | GSX-50-XCTL 2** | Gas-fired Storage Water Heater | 49 | High | 0.61 | 0.6 | 99 |  | 75 | No | No | https://www.ahridirectory.org
STATE | GCRX-50 2** | GSX-50-XCT 2** | Gas-fired Storage Water Heater | 49 | High | 0.61 | 0.6 | 99 |  | 75 | No | No | https://www.ahridirectory.org
STATE | GCRX-50 2** | GS6-50-XCTL 2** | Gas-fired Storage Water Heater | 49 | High | 0.61 | 0.6 | 99 |  | 75 | No | No | https://www.ahridirectory.org
STATE | GCRX-50 2** | GS6-50-XCT 2** | Gas-fired Storage Water Heater | 49 | High | 0.61 | 0.6 | 99 |  | 75 | No | No | https://www.ahridirectory.org
STATE | GUC-30 4** | GS6-30-ORUT 4** | Gas-fired Storage Water Heater | 29 | Medium | 0.59 | 0.63 | 62 |  | 79 | No | No | https://www.ahridirectory.org
A. O. SMITH | ENJB-30 1** | MHE6-30L-030S 1** | Electric Storage Water Heater | 26 | Low | 0.9 | 0.95 | 47 |  | 98 | No | No | https://www.ahridirectory.org
A. O. SMITH | GURL-40 4** | G6-US4040NV 4** | Gas-fired Storage Water Heater | 38 | Medium | 0.57 | 0.62 | 72 |  | 76 | No | No | https://www.ahridirectory.org
A. O. SMITH | GUC-50 4** | HUC-50 4** | Gas-fired Storage Water Heater | 48 | High | 0.61 | 0.6 | 84 |  | 77 | No | No | https://www.ahridirectory.org
A. O. SMITH | GUC-50 4** | GUC-50 4** | Gas-fired Storage Water Heater | 48 | High | 0.61 | 0.6 | 84 |  | 77 | No | No | https://www.ahridirectory.org
A. O. SMITH | GUC-30 4** | G6-UT3030NVR 4** | Gas-fired Storage Water Heater | 29 | Medium | 0.59 | 0.63 | 62 |  | 79 | No | No | https://www.ahridirectory.org
A. O. SMITH | GCRX-50 2** | XCRX-50L 2*1 | Gas-fired Storage Water Heater | 49 | High | 0.61 | 0.6 | 99 |  | 75 | No | No | https://www.ahridirectory.org
A. O. SMITH | GCRX-50 2** | GCRX-50L 2*1 | Gas-fired Storage Water Heater | 49 | High | 0.61 | 0.6 | 99 |  | 75 | No | No | https://www.ahridirectory.org
A. O. SMITH | GCRX-50 2** | XCRX-50L 2** | Gas-fired Storage Water Heater | 49 | High | 0.61 | 0.6 | 99 |  | 75 | No | No | https://www.ahridirectory.org
A. O. SMITH | GCRX-50 2** | GCRX-50L 2** | Gas-fired Storage Water Heater | 49 | High | 0.61 | 0.6 | 99 |  | 75 | No | No | https://www.ahridirectory.org
A. O. SMITH | GPVL-50 2** | GPVL-50 2*1 | Gas-fired Storage Water Heater | 49 | High | 0.72 |  | 79 |  | 80 | No | No | https://www.ahridirectory.org
A. O. SMITH | ENJ-30 1** | ENJ-30 1** | Electric Storage Water Heater | 26 | Low | 0.91 | 0.95 | 43 |  | 98 | No | No | https://www.ahridirectory.org
A. O. SMITH | ENJB-30 1** | E6-30J45DVB 1** | Electric Storage Water Heater | 26 | Low | 0.9 | 0.95 | 47 |  | 98 | No | No | https://www.ahridirectory.org
A. O. SMITH | ENL-30 1** | E6-30L45D 1** | Electric Storage Water Heater | 26 | Low | 0.9 | 0.95 | 44 |  | 98 | No | No | https://www.ahridirectory.org
A. O. SMITH | ENL-40 1** | ENL-40 1** | Electric Storage Water Heater | 35 | Low | 0.89 | 0.95 | 50 |  | 98 | No | No | https://www.ahridirectory.org
A. O. SMITH | ENLB-30 1** | E6-30L45DB 1** | Electric Storage Water Heater | 26 | Low | 0.89 | 0.95 | 43 |  | 98 | No | No | https://www.ahridirectory.org
AMERICAN | ENJB-30 1** | MHE6-30L-035D 1** | Electric Storage Water Heater | 26 | Low | 0.9 | 0.95 | 47 |  | 98 | No | No | https://www.ahridirectory.org
AMERICAN | MHE6-30H-045D 1** | MHNE3F30HS 1** | Electric Storage Water Heater | 27 | Low | 0.9 | 0.95 | 50 |  | 98 | No | No | https://www.ahridirectory.org
AMERICAN | GPVL-50 2** | PVG62-50S40-PVS 2*1 | Gas-fired Storage Water Heater | 49 | High | 0.72 |  | 79 |  | 80 | No | No | https://www.ahridirectory.org
AMERICAN | GUC-50 4** | GU61-50T40R 4** | Gas-fired Storage Water Heater | 48 | High | 0.61 | 0.6 | 84 |  | 77 | No | No | https://www.ahridirectory.org
AMERICAN | GUC-50 4** | GU81-50T40R 4** | Gas-fired Storage Water Heater | 48 | High | 0.61 | 0.6 | 84 |  | 77 | No | No | https://www.ahridirectory.org
AMERICAN | GUC-30 4** | GU101 30T30 4** | Gas-fired Storage Water Heater | 29 | Medium | 0.59 | 0.63 | 62 |  | 79 | No | No | https://www.ahridirectory.org
AMERICAN | GCRX-50 2** | G62-50T60 2** | Gas-fired Storage Water Heater | 49 | High | 0.61 | 0.6 | 99 |  | 75 | No | No | https://www.ahridirectory.org
AMERICAN | GCRX-50 2** | G102-50T60 2** | Gas-fired Storage Water Heater | 49 | High | 0.61 | 0.6 | 99 |  | 75 | No | No | https://www.ahridirectory.org
AMERICAN | GCRX-50 2** | G102-50T60L 2** | Gas-fired Storage Water Heater | 49 | High | 0.61 | 0.6 | 99 |  | 75 | No | No | https://www.ahridirectory.org
AMERICAN | GCRX-50 2** | G62-50T60 2*1 | Gas-fired Storage Water Heater | 49 | High | 0.61 | 0.6 | 99 |  | 75 | No | No | https://www.ahridirectory.org
AMERICAN | ENLB-30 1** | NE3F30LBD 1** | Electric Storage Water Heater | 26 | Low | 0.89 | 0.95 | 43 |  | 98 | No | No | https://www.ahridirectory.org
AMERICAN | ENL-30 1** | E10N-30L 1** | Electric Storage Water Heater | 26 | Low | 0.9 | 0.95 | 44 |  | 98 | No | No | https://www.ahridirectory.org
AMERICAN | ENJB-30 1** | E6N30LBS 1** | Electric Storage Water Heater | 26 | Low | 0.9 | 0.95 | 47 |  | 98 | No | No | https://www.ahridirectory.org
AMERICAN | ENJ-30 1** | E6N-30LS 1** | Electric Storage Water Heater | 26 | Low | 0.91 | 0.95 | 43 |  | 98 | No | No | https://www.ahridirectory.org
AMERICAN | ENL-40 1** | E6N-40L 1** | Electric Storage Water Heater | 35 | Low | 0.89 | 0.95 | 50 |  | 98 | No | No | https://www.ahridirectory.org
AMERICAN | ENS-30 1** | E10N-30R 1** | Electric Storage Water Heater | 27 | Low | 0.89 | 0.95 | 47 |  | 98 | No | No | https://www.ahridirectory.org
AMERICAN | ENS-30 1** | E6N-30R 1** | Electric Storage Water Heater | 27 | Low | 0.89 | 0.95 | 47 |  | 98 | No | No | https://www.ahridirectory.org
AMERICAN | ENSB-30 1** | E6N-30RB 1** | Electric Storage Water Heater | 27 | Low | 0.91 | 0.95 | 50 |  | 98 | No | No | https://www.ahridirectory.org
AMERICAN | GCBL-40 4** | GB61 40S40 4*1 | Gas-fired Storage Water Heater | 38 | Medium | 0.57 | 0.62 | 68 |  | 75 | No | No | https://www.ahridirectory.org
AMERICAN | GCBL-40 4** | GB61 40S40 4** | Gas-fired Storage Water Heater | 38 | Medium | 0.57 | 0.62 | 68 |  | 75 | No | No | https://www.ahridirectory.org
AMERICAN | GCG-50 4** | G101-50T40R 4*1 | Gas-fired Storage Water Heater | 48 | High | 0.62 | 0.6 | 81 |  | 79 | No | No | https://www.ahridirectory.org
AMERICAN | GCG-50 4** | G101-50T40R 4** | Gas-fired Storage Water Heater | 48 | High | 0.62 | 0.6 | 81 |  | 79 | No | No | https://www.ahridirectory.org
AMERICAN | GCG-50 4** | G81-50T40R 4** | Gas-fired Storage Water Heater | 48 | High | 0.62 | 0.6 | 81 |  | 79 | No | No | https://www.ahridirectory.org
AMERICAN | GCG-50 4** | G61-50T40RL 4*1 | Gas-fired Storage Water Heater | 48 | High | 0.62 | 0.6 | 81 |  | 79 | No | No | https://www.ahridirectory.org
AMERICAN | GCG-50 4** | G61-50T40RL 4** | Gas-fired Storage Water Heater | 48 | High | 0.62 | 0.6 | 81 |  | 79 | No | No | https://www.ahridirectory.org
AMERICAN | GCG-50 4** | G61-50T40R 4** | Gas-fired Storage Water Heater | 48 | High | 0.62 | 0.6 | 81 |  | 79 | No | No | https://www.ahridirectory.org
AMERICAN | GCR-50 4** | G82-50T40R 4*1 | Gas-fired Storage Water Heater | 48 | High | 0.62 | 0.62 | 84 |  | 77 | No | No | https://www.ahridirectory.org
AMERICAN | GCR-50 4** | G82-50T40R 4** | Gas-fired Storage Water Heater | 48 | High | 0.62 | 0.62 | 84 |  | 77 | No | No | https://www.ahridirectory.org
AMERICAN | GCR-50 4** | G62-50T40RL 4*1 | Gas-fired Storage Water Heater | 48 | High | 0.62 | 0.62 | 84 |  | 77 | No | No | https://www.ahridirectory.org
AMERICAN | GCR-50 4** | G62-50T40R 4*1 | Gas-fired Storage Water Heater | 48 | High | 0.62 | 0.62 | 84 |  | 77 | No | No | https://www.ahridirectory.org
AMERICAN | GCR-50 4** | G62-50T40RL 4** | Gas-fired Storage Water Heater | 48 | High | 0.62 | 0.62 | 84 |  | 77 | No | No | https://www.ahridirectory.org
AMERICAN | GCRL-50 2** | G6250S40 2** | Gas-fired Storage Water Heater | 49 | High | 0.62 | 0.6 | 78 |  | 73 | No | No | https://www.ahridirectory.org
AMERICAN | GCRL-50 4** | G82-50S40 4*1 | Gas-fired Storage Water Heater | 50 | High | 0.62 | 0.61 | 81 |  | 77 | No | No | https://www.ahridirectory.org
AMERICAN | GCRL-50 4** | G82-50S40 4** | Gas-fired Storage Water Heater | 50 | High | 0.62 | 0.61 | 81 |  | 77 | No | No | https://www.ahridirectory.org
AMERICAN | GCRT-50 4** | G62-50T50 4** | Gas-fired Storage Water Heater | 48 | High | 0.61 | 0.6 | 89 |  | 77 | No | No | https://www.ahridirectory.org
AMERICAN | GCRT-50 4** | G102 50T50L 4** | Gas-fired Storage Water Heater | 48 | High | 0.61 | 0.6 | 89 |  | 77 | No | No | https://www.ahridirectory.org
AMERICAN | GCRT-50 4** | G62-50T50 4*1 | Gas-fired Storage Water Heater | 48 | High | 0.61 | 0.6 | 89 |  | 77 | No | No | https://www.ahridirectory.org
AMERICAN | GCRT-50 4** | G62-50T50L 4*1 | Gas-fired Storage Water Heater | 48 | High | 0.61 | 0.6 | 89 |  | 77 | No | No | https://www.ahridirectory.org
AMERICAN | GCRT-50 4** | G82-50T50 4*1 | Gas-fired Storage Water Heater | 48 | High | 0.61 | 0.6 | 89 |  | 77 | No | No | https://www.ahridirectory.org
AMERICAN | GCRT-50 4** | G82-50T50L 4*1 | Gas-fired Storage Water Heater | 48 | High | 0.61 | 0.6 | 89 |  | 77 | No | No | https://www.ahridirectory.org
RELIANCE WATER HEATERS | GCG-50 4** | 6-50-NBRT 4** | Gas-fired Storage Water Heater | 48 | High | 0.62 | 0.6 | 81 |  | 79 | No | No | https://www.ahridirectory.org
RELIANCE WATER HEATERS | GCBL-40 4** | 6-40-PBRBS 4*1 | Gas-fired Storage Water Heater | 38 | Medium | 0.57 | 0.62 | 68 |  | 75 | No | No | https://www.ahridirectory.org
RELIANCE WATER HEATERS | GCBL-40 4** | 6-40-NBRBS 4** | Gas-fired Storage Water Heater | 38 | Medium | 0.57 | 0.62 | 68 |  | 75 | No | No | https://www.ahridirectory.org
RELIANCE WATER HEATERS | ENS-30 1** | 6-30-EORS 1** | Electric Storage Water Heater | 27 | Low | 0.89 | 0.95 | 47 |  | 98 | No | No | https://www.ahridirectory.org
RELIANCE WATER HEATERS | ENL-40 1** | 6-40-EOLS 1** | Electric Storage Water Heater | 35 | Low | 0.89 | 0.95 | 50 |  | 98 | No | No | https://www.ahridirectory.org
RELIANCE WATER HEATERS | ENJB-30 1** | 6-30-EOMBD 1** | Electric Storage Water Heater | 26 | Low | 0.9 | 0.95 | 47 |  | 98 | No | No | https://www.ahridirectory.org
RELIANCE WATER HEATERS | ENJB-30 1** | 6-30-EOMBS 1** | Electric Storage Water Heater | 26 | Low | 0.9 | 0.95 | 47 |  | 98 | No | No | https://www.ahridirectory.org
RELIANCE WATER HEATERS | GPVL-50 2** | 6-50-HBVIS 2*1 | Gas-fired Storage Water Heater | 49 | High | 0.72 |  | 79 |  | 80 | No | No | https://www.ahridirectory.org
RELIANCE WATER HEATERS | GPVL-50 2** | 6-50-YBVIS 2** | Gas-fired Storage Water Heater | 49 | High | 0.72 |  | 79 |  | 80 | No | No | https://www.ahridirectory.org
RELIANCE WATER HEATERS | GCRT-50 4** | 12-50-NQCT 4** | Gas-fired Storage Water Heater | 48 | High | 0.61 | 0.6 | 89 |  | 77 | No | No | https://www.ahridirectory.org
RELIANCE WATER HEATERS | GUC-50 4** | 6-50-UNBRT 4** | Gas-fired Storage Water Heater | 48 | High | 0.61 | 0.6 | 84 |  | 77 | No | No | https://www.ahridirectory.org
RELIANCE WATER HEATERS | GURL-40 4** | 6-40-UNBCS 4** | Gas-fired Storage Water Heater | 38 | Medium | 0.57 | 0.62 | 72 |  | 76 | No | No | https://www.ahridirectory.org
U.S. CRAFTMASTER | GCG-50 4** | NG1H5040TR 4** | Gas-fired Storage Water Heater | 48 | High | 0.62 | 0.6 | 81 |  | 79 | No | No | https://www.ahridirectory.org
U.S. CRAFTMASTER | GCG-50 4** | LG1F5040TR 4*1 | Gas-fired Storage Water Heater | 48 | High | 0.62 | 0.6 | 81 |  | 79 | No | No | https://www.ahridirectory.org
U.S. CRAFTMASTER | ENL-40 1** | NE3F40LD 1** | Electric Storage Water Heater | 35 | Low | 0.89 | 0.95 | 50 |  | 98 | No | No | https://www.ahridirectory.org
U.S. CRAFTMASTER | ENL-30 1** | NE3F30LD 1** | Electric Storage Water Heater | 26 | Low | 0.9 | 0.95 | 44 |  | 98 | No | No | https://www.ahridirectory.org
U.S. CRAFTMASTER | GCRT-50 4** | PG2F5050T 4*1 | Gas-fired Storage Water Heater | 48 | High | 0.61 | 0.6 | 89 |  | 77 | No | No | https://www.ahridirectory.org
U.S. CRAFTMASTER | GCRX-50 2** | NG2F5060T 2** | Gas-fired Storage Water Heater | 49 | High | 0.61 | 0.6 | 99 |  | 75 | No | No | https://www.ahridirectory.org
LOCHINVAR | GURL-40 4** | USN04040-8 4** | Gas-fired Storage Water Heater | 38 | Medium | 0.57 | 0.62 | 72 |  | 76 | No | No | https://www.ahridirectory.org
LOCHINVAR | GURL-40 4** | USN04040 4** | Gas-fired Storage Water Heater | 38 | Medium | 0.57 | 0.62 | 72 |  | 76 | No | No | https://www.ahridirectory.org
LOCHINVAR | GCRT-50 4** | GTN05050 T 4** | Gas-fired Storage Water Heater | 48 | High | 0.61 | 0.6 | 89 |  | 77 | No | No | https://www.ahridirectory.org
LOCHINVAR | GCRT-50 4** | GTN05050 Z 4** | Gas-fired Storage Water Heater | 48 | High | 0.61 | 0.6 | 89 |  | 77 | No | No | https://www.ahridirectory.org
LOCHINVAR | GCRT-50 4** | GTL05050 ST 4*1 | Gas-fired Storage Water Heater | 48 | High | 0.61 | 0.6 | 89 |  | 77 | No | No | https://www.ahridirectory.org
LOCHINVAR | GCRT-50 4** | GTN05050-8 4** | Gas-fired Storage Water Heater | 48 | High | 0.61 | 0.6 | 89 |  | 77 | No | No | https://www.ahridirectory.org
LOCHINVAR | GCRT-50 4** | GTN05050-8ST 4** | Gas-fired Storage Water Heater | 48 | High | 0.61 | 0.6 | 89 |  | 77 | No | No | https://www.ahridirectory.org
LOCHINVAR | GCRT-50 4** | GTL05050-8ST 4*1 | Gas-fired Storage Water Heater | 48 | High | 0.61 | 0.6 | 89 |  | 77 | No | No | https://www.ahridirectory.org
LOCHINVAR | GCRX-50 2** | GTN05060B 2** | Gas-fired Storage Water Heater | 49 | High | 0.61 | 0.6 | 99 |  | 75 | No | No | https://www.ahridirectory.org
LOCHINVAR | GCRX-50 2** | GTN05060BST 2** | Gas-fired Storage Water Heater | 49 | High | 0.61 | 0.6 | 99 |  | 75 | No | No | https://www.ahridirectory.org
LOCHINVAR | GCRX-50 2** | GTN05060BZ 2** | Gas-fired Storage Water Heater | 49 | High | 0.61 | 0.6 | 99 |  | 75 | No | No | https://www.ahridirectory.org
LOCHINVAR | GCRX-50 2** | GTL05060B 2*1 | Gas-fired Storage Water Heater | 49 | High | 0.61 | 0.6 | 99 |  | 75 | No | No | https://www.ahridirectory.org
LOCHINVAR | GCRX-50 2** | GTL05060BST 2*1 | Gas-fired Storage Water Heater | 49 | High | 0.61 | 0.6 | 99 |  | 75 | No | No | https://www.ahridirectory.org
LOCHINVAR | ENJB-30 1** | JEJ030KDB 1** | Electric Storage Water Heater | 26 | Low | 0.9 | 0.95 | 47 |  | 98 | No | No | https://www.ahridirectory.org
LOCHINVAR | ENJ-30 1** | JEJ030MD 1** | Electric Storage Water Heater | 26 | Low | 0.91 | 0.95 | 43 |  | 98 | No | No | https://www.ahridirectory.org
LOCHINVAR | ENJ-30 1** | JEJ030CD 1** | Electric Storage Water Heater | 26 | Low | 0.91 | 0.95 | 43 |  | 98 | No | No | https://www.ahridirectory.org
LOCHINVAR | ENJ-30 1** | JEC030FD 1** | Electric Storage Water Heater | 26 | Low | 0.91 | 0.95 | 43 |  | 98 | No | No | https://www.ahridirectory.org
LOCHINVAR | ENJ-30 1** | JEA030PD 1** | Electric Storage Water Heater | 26 | Low | 0.91 | 0.95 | 43 |  | 98 | No | No | https://www.ahridirectory.org
LOCHINVAR | ENJ-30 1** | JEA030GD 1** | Electric Storage Water Heater | 26 | Low | 0.91 | 0.95 | 43 |  | 98 | No | No | https://www.ahridirectory.org
LOCHINVAR | ENJ-30 1** | JEC030DD 1** | Electric Storage Water Heater | 26 | Low | 0.91 | 0.95 | 43 |  | 98 | No | No | https://www.ahridirectory.org
LOCHINVAR | ENJ-30 1** | JEJ030ND 1** | Electric Storage Water Heater | 26 | Low | 0.91 | 0.95 | 43 |  | 98 | No | No | https://www.ahridirectory.org
LOCHINVAR | ENJ-30 1** | JEJ030HD 1** | Electric Storage Water Heater | 26 | Low | 0.91 | 0.95 | 43 |  | 98 | No | No | https://www.ahridirectory.org
LOCHINVAR | ENJ-30 1** | JEA030KD 1** | Electric Storage Water Heater | 26 | Low | 0.91 | 0.95 | 43 |  | 98 | No | No | https://www.ahridirectory.org
LOCHINVAR | GPVL-50 2** | PVL05040Z 2*1 | Gas-fired Storage Water Heater | 49 | High | 0.72 |  | 79 |  | 80 | No | No | https://www.ahridirectory.org
LOCHINVAR | GPVL-50 2** | PVN05040Z 2** | Gas-fired Storage Water Heater | 49 | High | 0.72 |  | 79 |  | 80 | No | No | https://www.ahridirectory.org
LOCHINVAR | GPVL-50 2** | PVN05040 2** | Gas-fired Storage Water Heater | 49 | High | 0.72 |  | 79 |  | 80 | No | No | https://www.ahridirectory.org
LOCHINVAR | ENLB-30 1** | KSJ030HDBT 1** | Electric Storage Water Heater | 26 | Low | 0.89 | 0.95 | 43 |  | 98 | No | No | https://www.ahridirectory.org
LOCHINVAR | ENLB-30 1** | KSJ030KDBT 1** | Electric Storage Water Heater | 26 | Low | 0.89 | 0.95 | 43 |  | 98 | No | No | https://www.ahridirectory.org
LOCHINVAR | ENLB-30 1** | KSA030HDB 1** | Electric Storage Water Heater | 26 | Low | 0.89 | 0.95 | 43 |  | 98 | No | No | https://www.ahridirectory.org
LOCHINVAR | ENLB-30 1** | KSA030KDB 1** | Electric Storage Water Heater | 26 | Low | 0.89 | 0.95 | 43 |  | 98 | No | No | https://www.ahridirectory.org
LOCHINVAR | ENLB-30 1** | KSJ030KDB 1** | Electric Storage Water Heater | 26 | Low | 0.89 | 0.95 | 43 |  | 98 | No | No | https://www.ahridirectory.org
LOCHINVAR | ENLB-30 1** | KSA030KDBT 1** | Electric Storage Water Heater | 26 | Low | 0.89 | 0.95 | 43 |  | 98 | No | No | https://www.ahridirectory.org
LOCHINVAR | ENL-40 1** | KSJ040GD 1** | Electric Storage Water Heater | 35 | Low | 0.89 | 0.95 | 50 |  | 98 | No | No | https://www.ahridirectory.org
LOCHINVAR | ENL-40 1** | KSJ040KD 1** | Electric Storage Water Heater | 35 | Low | 0.89 | 0.95 | 50 |  | 98 | No | No | https://www.ahridirectory.org
LOCHINVAR | ENL-40 1** | KSA040KD 1** | Electric Storage Water Heater | 35 | Low | 0.89 | 0.95 | 50 |  | 98 | No | No | https://www.ahridirectory.org
LOCHINVAR | ENLB-40W 1** | KSA040HDBW 1** | Electric Storage Water Heater | 35 | Low | 0.9 | 0.95 | 38 |  | 98 | No | No | https://www.ahridirectory.org
LOCHINVAR | ENL-30 1** | KSA030KDZ 1** | Electric Storage Water Heater | 26 | Low | 0.9 | 0.95 | 44 |  | 98 | No | No | https://www.ahridirectory.org
LOCHINVAR | ENL-30 1** | KSA030KDT 1** | Electric Storage Water Heater | 26 | Low | 0.9 | 0.95 | 44 |  | 98 | No | No | https://www.ahridirectory.org
LOCHINVAR | ENL-30 1** | KSJ030CD 1** | Electric Storage Water Heater | 26 | Low | 0.9 | 0.95 | 44 |  | 98 | No | No | https://www.ahridirectory.org
LOCHINVAR | ENL-30 1** | KSJ030GD 1** | Electric Storage Water Heater | 26 | Low | 0.9 | 0.95 | 44 |  | 98 | No | No | https://www.ahridirectory.org
LOCHINVAR | ENL-30 1** | KSJ030HD 1** | Electric Storage Water Heater | 26 | Low | 0.9 | 0.95 | 44 |  | 98 | No | No | https://www.ahridirectory.org
LOCHINVAR | ENL-30 1** | KSJ030KD 1** | Electric Storage Water Heater | 26 | Low | 0.9 | 0.95 | 44 |  | 98 | No | No | https://www.ahridirectory.org
LOCHINVAR | ENL-30 1** | KSA030MD 1** | Electric Storage Water Heater | 26 | Low | 0.9 | 0.95 | 44 |  | 98 | No | No | https://www.ahridirectory.org
LOCHINVAR | ENS-40W 1** | KMJ040JDW 1** | Electric Storage Water Heater | 37 | Low | 0.88 | 0.95 | 41 |  | 98 | No | No | https://www.ahridirectory.org
LOCHINVAR | ENS-40W 1** | KMC040GDW 1** | Electric Storage Water Heater | 37 | Low | 0.88 | 0.95 | 41 |  | 98 | No | No | https://www.ahridirectory.org
LOCHINVAR | ENS-40W 1** | KMJ040GDW 1** | Electric Storage Water Heater | 37 | Low | 0.88 | 0.95 | 41 |  | 98 | No | No | https://www.ahridirectory.org
LOCHINVAR | GCBL-40 4** | GSN04040BTM 4** | Gas-fired Storage Water Heater | 38 | Medium | 0.57 | 0.62 | 68 |  | 75 | No | No | https://www.ahridirectory.org
LOCHINVAR | GCBL-40 4** | GSN04040B 4** | Gas-fired Storage Water Heater | 38 | Medium | 0.57 | 0.62 | 68 |  | 75 | No | No | https://www.ahridirectory.org
LOCHINVAR | ENS-30 1** | KMC030DD 1** | Electric Storage Water Heater | 27 | Low | 0.89 | 0.95 | 47 |  | 98 | No | No | https://www.ahridirectory.org
LOCHINVAR | ENS-30 1** | KMA030FD 1** | Electric Storage Water Heater | 27 | Low | 0.89 | 0.95 | 47 |  | 98 | No | No | https://www.ahridirectory.org
LOCHINVAR | ENS-30 1** | KMJ030ED 1** | Electric Storage Water Heater | 27 | Low | 0.89 | 0.95 | 47 |  | 98 | No | No | https://www.ahridirectory.org
LOCHINVAR | ENS-30 1** | KMA030KDTM 1** | Electric Storage Water Heater | 27 | Low | 0.89 | 0.95 | 47 |  | 98 | No | No | https://www.ahridirectory.org
LOCHINVAR | ENS-30 1** | KMJ030GD 1** | Electric Storage Water Heater | 27 | Low | 0.89 | 0.95 | 47 |  | 98 | No | No | https://www.ahridirectory.org
LOCHINVAR | ENS-30 1** | KMJ030CD 1** | Electric Storage Water Heater | 27 | Low | 0.89 | 0.95 | 47 |  | 98 | No | No | https://www.ahridirectory.org
LOCHINVAR | GCG-50 4** | GTN05040-8T 4** | Gas-fired Storage Water Heater | 48 | High | 0.62 | 0.6 | 81 |  | 79 | No | No | https://www.ahridirectory.org
LOCHINVAR | GCG-50 4** | GTL05040M 4*1 | Gas-fired Storage Water Heater | 48 | High | 0.62 | 0.6 | 81 |  | 79 | No | No | https://www.ahridirectory.org
LOCHINVAR | GCG-50 4** | GTN05040Z 4** | Gas-fired Storage Water Heater | 48 | High | 0.62 | 0.6 | 81 |  | 79 | No | No | https://www.ahridirectory.org
LOCHINVAR | GCG-50 4** | GTN05040M 4** | Gas-fired Storage Water Heater | 48 | High | 0.62 | 0.6 | 81 |  | 79 | No | No | https://www.ahridirectory.org
LOCHINVAR | GCG-50 4** | GTN05040T 4** | Gas-fired Storage Water Heater | 48 | High | 0.62 | 0.6 | 81 |  | 79 | No | No | https://www.ahridirectory.org
LOCHINVAR | GCG-50 4** | GTN05040ST 4** | Gas-fired Storage Water Heater | 48 | High | 0.62 | 0.6 | 81 |  | 79 | No | No | https://www.ahridirectory.org
LOCHINVAR | GCRL-50 2** | GSN05040WR 2** | Gas-fired Storage Water Heater | 49 | High | 0.62 | 0.6 | 78 |  | 73 | No | No | https://www.ahridirectory.org
LOCHINVAR | GCRL-50 4** | GSN05040-8 4** | Gas-fired Storage Water Heater | 50 | High | 0.62 | 0.61 | 81 |  | 77 | No | No | https://www.ahridirectory.org
LOCHINVAR | GCRL-50 4** | GSL05040 4*1 | Gas-fired Storage Water Heater | 50 | High | 0.62 | 0.61 | 81 |  | 77 | No | No | https://www.ahridirectory.org
A. O. SMITH | GCRT-50 4** | XCRT-50L 4** | Gas-fired Storage Water Heater | 48 | High | 0.61 | 0.6 | 89 |  | 77 | No | No | https://www.ahridirectory.org
A. O. SMITH | GCRT-50 4** | XCRT 50 4*1 | Gas-fired Storage Water Heater | 48 | High | 0.61 | 0.6 | 89 |  | 77 | No | No | https://www.ahridirectory.org
A. O. SMITH | GCRT-50 4** | XCRT-50L 4*1 | Gas-fired Storage Water Heater | 48 | High | 0.61 | 0.6 | 89 |  | 77 | No | No | https://www.ahridirectory.org
A. O. SMITH | GCRT-50 4** | HWRT-50 4** | Gas-fired Storage Water Heater | 48 | High | 0.61 | 0.6 | 89 |  | 77 | No | No | https://www.ahridirectory.org
A. O. SMITH | GCRT-50 4** | G6-T5050NV 4** | Gas-fired Storage Water Heater | 48 | High | 0.61 | 0.6 | 89 |  | 77 | No | No | https://www.ahridirectory.org
A. O. SMITH | GCRL-50 4** | HWRL-50 4** | Gas-fired Storage Water Heater | 50 | High | 0.62 | 0.61 | 81 |  | 77 | No | No | https://www.ahridirectory.org
A. O. SMITH | GCRL-50 4** | XCRL-50 4*1 | Gas-fired Storage Water Heater | 50 | High | 0.62 | 0.61 | 81 |  | 77 | No | No | https://www.ahridirectory.org
A. O. SMITH | GCRL-50 4** | XCRL-50 4** | Gas-fired Storage Water Heater | 50 | High | 0.62 | 0.61 | 81 |  | 77 | No | No | https://www.ahridirectory.org
A. O. SMITH | GCRL-50 4** | GCRL-50 4** | Gas-fired Storage Water Heater | 50 | High | 0.62 | 0.61 | 81 |  | 77 | No | No | https://www.ahridirectory.org
A. O. SMITH | GCRL-50 2** | GCRL-50 2** | Gas-fired Storage Water Heater | 49 | High | 0.62 | 0.6 | 78 |  | 73 | No | No | https://www.ahridirectory.org
A. O. SMITH | GCR-50 4** | HWR-50 4*1 | Gas-fired Storage Water Heater | 48 | High | 0.62 | 0.62 | 84 |  | 77 | No | No | https://www.ahridirectory.org
A. O. SMITH | GCR-50 4** | G12-T5040NVR 4** | Gas-fired Storage Water Heater | 48 | High | 0.62 | 0.62 | 84 |  | 77 | No | No | https://www.ahridirectory.org
A. O. SMITH | GCR-50 4** | G9-T5040NVR 4** | Gas-fired Storage Water Heater | 48 | High | 0.62 | 0.62 | 84 |  | 77 | No | No | https://www.ahridirectory.org
A. O. SMITH | GCR-50 4** | XCR-50L 4*1 | Gas-fired Storage Water Heater | 48 | High | 0.62 | 0.62 | 84 |  | 77 | No | No | https://www.ahridirectory.org
A. O. SMITH | GCR-50 4** | XCR-50 4*1 | Gas-fired Storage Water Heater | 48 | High | 0.62 | 0.62 | 84 |  | 77 | No | No | https://www.ahridirectory.org
A. O. SMITH | GCR-50 4** | GCR-50L 4** | Gas-fired Storage Water Heater | 48 | High | 0.62 | 0.62 | 84 |  | 77 | No | No | https://www.ahridirectory.org
A. O. SMITH | GCR-50 4** | GCR-50 4** | Gas-fired Storage Water Heater | 48 | High | 0.62 | 0.62 | 84 |  | 77 | No | No | https://www.ahridirectory.org
A. O. SMITH | GCG-50 4** | G6N-T5040NVR 4** | Gas-fired Storage Water Heater | 48 | High | 0.62 | 0.6 | 81 |  | 79 | No | No | https://www.ahridirectory.org
A. O. SMITH | GCG-50 4** | HWG-50 4*1 | Gas-fired Storage Water Heater | 48 | High | 0.62 | 0.6 | 81 |  | 79 | No | No | https://www.ahridirectory.org
A. O. SMITH | GCG-50 4** | GCG-50L 4*1 | Gas-fired Storage Water Heater | 48 | High | 0.62 | 0.6 | 81 |  | 79 | No | No | https://www.ahridirectory.org
A. O. SMITH | GCG-50 4** | GCG-50 4*1 | Gas-fired Storage Water Heater | 48 | High | 0.62 | 0.6 | 81 |  | 79 | No | No | https://www.ahridirectory.org
A. O. SMITH | GCG-50 4** | GCG-50 4** | Gas-fired Storage Water Heater | 48 | High | 0.62 | 0.6 | 81 |  | 79 | No | No | https://www.ahridirectory.org
A. O. SMITH | ENSB-30 1** | E6-30R45DVB 1** | Electric Storage Water Heater | 27 | Low | 0.91 | 0.95 | 50 |  | 98 | No | No | https://www.ahridirectory.org
A. O. SMITH | ENSB-30 1** | ENSB-30 1** | Electric Storage Water Heater | 27 | Low | 0.91 | 0.95 | 50 |  | 98 | No | No | https://www.ahridirectory.org
A. O. SMITH | GCBL-40 4** | XCBL-40 4*1 | Gas-fired Storage Water Heater | 38 | Medium | 0.57 | 0.62 | 68 |  | 75 | No | No | https://www.ahridirectory.org
A. O. SMITH | GCBL-40 4** | GCBL-40 4** | Gas-fired Storage Water Heater | 38 | Medium | 0.57 | 0.62 | 68 |  | 75 | No | No | https://www.ahridirectory.org
A. O. SMITH | ENS-40W 1** | ENS-40W 1** | Electric Storage Water Heater | 37 | Low | 0.88 | 0.95 | 41 |  | 98 | No | No | https://www.ahridirectory.org
A. O. SMITH | ENS-30 1** | PNS-30 1** | Electric Storage Water Heater | 27 | Low | 0.89 | 0.95 | 47 |  | 98 | No | No | https://www.ahridirectory.org
U.S. CRAFTMASTER | T-H3-DV-N 1** | GTU-540-PIH 1*1 | Instantaneous Gas-fired Water Heater | 1 | High | 0.93 |  |  | 5.8 | 96 | No | No | https://www.ahridirectory.org
A. O. SMITH | T-H3-DV-N 1** | GT15C-540NI 1** | Instantaneous Gas-fired Water Heater | 1 | High | 0.93 |  |  | 5.8 | 96 | No | No | https://www.ahridirectory.org
LOCHINVAR | ENT-50-1** | KTA052KDT 1** | Electric Storage Water Heater | 46 | Medium | 0.92 |  | 62 |  | 98 | No | No | https://www.ahridirectory.org
VAUGHN THERMAL | MP120F | MP120F | Grid-Enabled Water Heater | 119 | High | 0.9 |  | 117 |  | 98 | No | No | https://www.ahridirectory.org
AMERICAN | MHE6-40RW-035D-1** | EMH6-40RW-035D-1** | Electric Storage Water Heater | 36 | Low | 0.91 |  | 40 |  | 98 | No | No | https://www.ahridirectory.org
AMERICAN | MHE6-40RW-035D-1** | EMH6-40RW-030D-1** | Electric Storage Water Heater | 36 | Low | 0.91 |  | 40 |  | 98 | No | No | https://www.ahridirectory.org
AMERICAN | MHE6-40RW-035D-1** | MHNE3F40RDW-1** | Electric Storage Water Heater | 36 | Low | 0.91 |  | 40 |  | 98 | No | No | https://www.ahridirectory.org
A. O. SMITH | MHE6-40RW-035D-1** | EMHS-40W-1** | Electric Storage Water Heater | 36 | Low | 0.91 |  | 40 |  | 98 | No | No | https://www.ahridirectory.org
JOHN WOOD | GPVL-50 2** | PV50N 2** | Gas-fired Storage Water Heater | 49 | High | 0.72 |  | 79 |  | 80 | No | No | https://www.ahridirectory.org
JOHN WOOD | GPVL-50 2** | PV50PM 2*1 | Gas-fired Storage Water Heater | 49 | High | 0.72 |  | 79 |  | 80 | No | No | https://www.ahridirectory.org
JOHN WOOD | GPVL-40 2** | PV40N 2** | Gas-fired Storage Water Heater | 38 | Medium | 0.67 |  | 73 |  | 79 | No | No | https://www.ahridirectory.org
JOHN WOOD | GPDL-40 3** | PDV40P 3*1 | Gas-fired Storage Water Heater | 38 | Medium | 0.68 |  | 74 |  | 79 | No | No | https://www.ahridirectory.org
JOHN WOOD | GPVX-50L 2** | PV50HIN 2** | Gas-fired Storage Water Heater | 50 | High | 0.73 |  | 119 |  | 82 | No | No | https://www.ahridirectory.org
JOHN WOOD | GPVX-50L 2** | PV50HIP 2** | Gas-fired Storage Water Heater | 50 | High | 0.73 |  | 119 |  | 82 | No | No | https://www.ahridirectory.org
JOHN WOOD | GPVX-50L 2** | PV50HINM 2** | Gas-fired Storage Water Heater | 50 | High | 0.73 |  | 119 |  | 82 | No | No | https://www.ahridirectory.org
JOHN WOOD | GPVX-50L 2** | PV50HIPM 2** | Gas-fired Storage Water Heater | 50 | High | 0.73 |  | 119 |  | 82 | No | No | https://www.ahridirectory.org
JOHN WOOD | GPVT-50 2** | PV50TP 2** | Gas-fired Storage Water Heater | 48 | High | 0.72 |  | 97 |  | 81 | No | No | https://www.ahridirectory.org
JOHN WOOD | GPVT-40 2** | PV40TN 2** | Gas-fired Storage Water Heater | 38 | High | 0.7 |  | 87 |  | 78 | No | No | https://www.ahridirectory.org
JOHN WOOD | GPVT-40 2** | PV40TP 2** | Gas-fired Storage Water Heater | 38 | High | 0.7 |  | 87 |  | 78 | No | No | https://www.ahridirectory.org
JOHN WOOD | GCF-50 1** | JW650T40P-AV-ES2 1*1 | Gas-fired Storage Water Heater | 48 | High | 0.69 |  | 84 |  | 80 | No | No | https://www.ahridirectory.org
JOHN WOOD | GCFL-40 1** | JW640S40P-AV-ES2 1*1 | Gas-fired Storage Water Heater | 38 | Medium | 0.66 |  | 65 |  | 77 | No | No | https://www.ahridirectory.org
JOHN WOOD | GCFL-50 1** | JW650S40N-AV-ES2 1** | Gas-fired Storage Water Heater | 49 | High | 0.69 |  | 78 |  | 79 | No | No | https://www.ahridirectory.org
JOHN WOOD | GPDT-50 3** | PDV50N 3** | Gas-fired Storage Water Heater | 48 | High | 0.72 |  | 79 |  | 79 | No | No | https://www.ahridirectory.org
GSW WATER HEATERS | GPDT-50 3** | G650S45N-PDV-ES2 3** | Gas-fired Storage Water Heater | 48 | High | 0.72 |  | 79 |  | 79 | No | No | https://www.ahridirectory.org
GSW WATER HEATERS | GPDT-50 3** | G650S45P-PDV-ES2 3*1 | Gas-fired Storage Water Heater | 48 | High | 0.72 |  | 79 |  | 79 | No | No | https://www.ahridirectory.org
GSW WATER HEATERS | GPVL-50 2** | G650S40P-PV-ES2 2*1 | Gas-fired Storage Water Heater | 49 | High | 0.72 |  | 79 |  | 80 | No | No | https://www.ahridirectory.org
GSW WATER HEATERS | GPVL-50 2** | G850S40N-PV-ES2 2** | Gas-fired Storage Water Heater | 49 | High | 0.72 |  | 79 |  | 80 | No | No | https://www.ahridirectory.org
GSW WATER HEATERS | GPVX-50L 2** | G650S62P-PV-ES2 2*1 | Gas-fired Storage Water Heater | 50 | High | 0.73 |  | 119 |  | 82 | No | No | https://www.ahridirectory.org
GSW WATER HEATERS | GPVT-50 2** | G650T50N-PV-ES2 2** | Gas-fired Storage Water Heater | 48 | High | 0.72 |  | 97 |  | 81 | No | No | https://www.ahridirectory.org
GSW WATER HEATERS | GPDL-40 3** | G640S40P-PDV-ES2 3*1 | Gas-fired Storage Water Heater | 38 | Medium | 0.68 |  | 74 |  | 79 | No | No | https://www.ahridirectory.org
GSW WATER HEATERS | GPDX-50L 3** | G650S58N-PDV-ES2 3** | Gas-fired Storage Water Heater | 48 | High | 0.73 |  | 118 |  | 82 | No | No | https://www.ahridirectory.org
GSW WATER HEATERS | GPDX-50L 3** | G650S58P-PDV-ES2 3*1 | Gas-fired Storage Water Heater | 48 | High | 0.73 |  | 118 |  | 82 | No | No | https://www.ahridirectory.org
GSW WATER HEATERS | GPVL-40 2** | G640S40N-PV-ES2 2** | Gas-fired Storage Water Heater | 38 | Medium | 0.67 |  | 73 |  | 79 | No | No | https://www.ahridirectory.org
GSW WATER HEATERS | GPVL-40 2** | G640S40P-PV-ES2 2*1 | Gas-fired Storage Water Heater | 38 | Medium | 0.67 |  | 73 |  | 79 | No | No | https://www.ahridirectory.org
GSW WATER HEATERS | GPVL-40 2** | G840S40N-PV-ES2 2** | Gas-fired Storage Water Heater | 38 | Medium | 0.67 |  | 73 |  | 79 | No | No | https://www.ahridirectory.org
A. O. SMITH | GPVX-50L 2** | HPVX 50L 2** | Gas-fired Storage Water Heater | 50 | High | 0.73 |  | 119 |  | 82 | No | No | https://www.ahridirectory.org
ARISTON | ELV055*2***** | SUPR055*2***** | Electric Storage Water Heater | 55 | High | 0.94 |  | 77 |  | 98 | No | No | https://www.ahridirectory.org
AMERICAN | ENT-50-1** | LDCE32-40R-055DV 1** | Electric Storage Water Heater | 46 | Medium | 0.92 |  | 62 |  | 98 | No | No | https://www.ahridirectory.org
AMERICAN | ENT-50-1** | LDCE32-40R-060DV 1** | Electric Storage Water Heater | 46 | Medium | 0.92 |  | 62 |  | 98 | No | No | https://www.ahridirectory.org
AMERICAN | ENT-50-1** | LDCE32-40R-045DV 1** | Electric Storage Water Heater | 46 | Medium | 0.92 |  | 62 |  | 98 | No | No | https://www.ahridirectory.org
A. O. SMITH | ENLB-40 1** | DEL-40 1** | Electric Storage Water Heater | 35 | Medium | 0.92 |  | 51 |  | 98 | No | No | https://www.ahridirectory.org
AMERICAN | ENLB-40 1** | LDCE32-40L-045DV 1** | Electric Storage Water Heater | 35 | Medium | 0.92 |  | 51 |  | 98 | No | No | https://www.ahridirectory.org
AMERICAN | ENLB-40 1** | LDCE32-40L-060DV 1** | Electric Storage Water Heater | 35 | Medium | 0.92 |  | 51 |  | 98 | No | No | https://www.ahridirectory.org
AMERICAN | ENT-50-1** | LDCE32-40R-030DV 1** | Electric Storage Water Heater | 46 | Medium | 0.92 |  | 62 |  | 98 | No | No | https://www.ahridirectory.org
STATE | ENT-50-1** | PCE-40-2ORTA 1** | Electric Storage Water Heater | 46 | Medium | 0.92 |  | 62 |  | 98 | No | No | https://www.ahridirectory.org
AMERICAN | ENT-55 1** | LDCE32-50R-055DV 1** | Electric Storage Water Heater | 55 | Medium | 0.93 |  | 72 |  | 98 | No | No | https://www.ahridirectory.org
AMERICAN | ENT-55 1** | LDCE32-50R-040DV 1** | Electric Storage Water Heater | 55 | Medium | 0.93 |  | 72 |  | 98 | No | No | https://www.ahridirectory.org
AMERICAN | ENT-55 1** | LDCE32-50R-060DV 1** | Electric Storage Water Heater | 55 | Medium | 0.93 |  | 72 |  | 98 | No | No | https://www.ahridirectory.org
AMERICAN | ENT-55 1** | LDCE32-50R-045DV 1** | Electric Storage Water Heater | 55 | Medium | 0.93 |  | 72 |  | 98 | No | No | https://www.ahridirectory.org
AMERICAN | ENT-55 1** | LDCE32-50R-030DV 1** | Electric Storage Water Heater | 55 | Medium | 0.93 |  | 72 |  | 98 | No | No | https://www.ahridirectory.org
STATE | ENT-55 1** | PCE-52-2ORTA 1** | Electric Storage Water Heater | 55 | Medium | 0.93 |  | 72 |  | 98 | No | No | https://www.ahridirectory.org
AMERICAN | ENS-40 1** | LDCE32-30R-050DV 1* | Electric Storage Water Heater | 37 | Medium | 0.92 |  | 55 |  | 98 | No | No | https://www.ahridirectory.org
AMERICAN | ENS-40 1** | LDCE32-30R-060DV 1** | Electric Storage Water Heater | 37 | Medium | 0.92 |  | 55 |  | 98 | No | No | https://www.ahridirectory.org
STATE | ENS-40 1** | PCE-30-2ORTA 1** | Electric Storage Water Heater | 37 | Medium | 0.92 |  | 55 |  | 98 | No | No | https://www.ahridirectory.org
LOCHINVAR | ENS-40 1** | LDT-30 1** | Electric Storage Water Heater | 37 | Medium | 0.92 |  | 55 |  | 98 | No | No | https://www.ahridirectory.org
AMERICAN | ENL-50 1** | LDCE32-50L-060DV 1** | Electric Storage Water Heater | 48 | Medium | 0.92 |  | 51 |  | 98 | No | No | https://www.ahridirectory.org
AMERICAN | ENL-50 1** | LDCE32-50L-050DV 1** | Electric Storage Water Heater | 48 | Medium | 0.92 |  | 51 |  | 98 | No | No | https://www.ahridirectory.org
LOCHINVAR | ENL-50 1** | LDS-50 1** | Electric Storage Water Heater | 48 | Medium | 0.92 |  | 51 |  | 98 | No | No | https://www.ahridirectory.org
AMERICAN | ENLB-40 1** | LDCE32-40L-055DV 1** | Electric Storage Water Heater | 35 | Medium | 0.92 |  | 51 |  | 98 | No | No | https://www.ahridirectory.org
Fogatti | FDG370INC-LP | FDG370INC-LP | Instantaneous Gas-fired Water Heater | 0 | Medium | 0.81 |  |  | 3.7 | 82 | No | No | By annual report date
Fogatti | FDG370INA-LP | FDG370INA-LP | Instantaneous Gas-fired Water Heater | 0 | Medium | 0.81 |  |  | 3.7 | 82 | No | No | By annual report date
Fogatti | FDG370INB-NG | FDG370INB-NG | Instantaneous Gas-fired Water Heater | 0 | Medium | 0.82 |  |  | 3.6 | 83 | No | No | By annual report date
Fogatti | FDG370INA-NG | FDG370INA-NG | Instantaneous Gas-fired Water Heater | 0 | Medium | 0.82 |  |  | 3.6 | 83 | No | No | By annual report date
Fogatti | FDG320INC-LP | FDG320INC-LP | Instantaneous Gas-fired Water Heater | 0 | Medium | 0.82 |  |  | 3.3 | 83 | No | No | By annual report date
Fogatti | FDG320INB-LP | FDG320INB-LP | Instantaneous Gas-fired Water Heater | 0 | Medium | 0.82 |  |  | 3.3 | 83 | No | No | By annual report date
Fogatti | FDG320INC-NG | FDG320INC-NG | Instantaneous Gas-fired Water Heater | 0 | Medium | 0.82 |  |  | 3.1 | 83 | No | No | By annual report date
Fogatti | FDG320INB-NG | FDG320INB-NG | Instantaneous Gas-fired Water Heater | 0 | Medium | 0.82 |  |  | 3.1 | 83 | No | No | By annual report date
Fogatti | FDG280INC-NG | FDG280INC-NG | Instantaneous Gas-fired Water Heater | 0 | Medium | 0.83 |  |  | 2.9 | 83 | No | No | By annual report date
Fogatti | FDG280INB-NG | FDG280INB-NG | Instantaneous Gas-fired Water Heater | 0 | Medium | 0.83 |  |  | 2.9 | 83 | No | No | By annual report date
Fogatti | FDG280IN-NG | FDG280IN-NG | Instantaneous Gas-fired Water Heater | 0 | Medium | 0.83 |  |  | 2.9 | 83 | No | No | By annual report date
Fogatti | FDP158-LPG | FDP158-LPG | Instantaneous Gas-fired Water Heater | 0 | Very Small | 0.81 |  |  | 1.1 | 78 | No | No | By annual report date
HUBBELL | MP120F | MP120F | Grid-Enabled Water Heater | 119 | High | 0.9 |  | 117 |  | 98 | No | No | https://www.ahridirectory.org
STATE | GCR-30R 2** | GS6-30-OCTR 2*1 | Gas-fired Storage Water Heater | 29 | Medium | 0.61 |  | 52 |  | 74 | No | No | https://www.ahridirectory.org
LOCHINVAR | GCR-30R 2** | GTN03030WR 2** | Gas-fired Storage Water Heater | 29 | Medium | 0.61 |  | 52 |  | 74 | No | No | https://www.ahridirectory.org
AMERICAN | GCR-30R 2** | G62-30T30R 2** | Gas-fired Storage Water Heater | 29 | Medium | 0.61 |  | 52 |  | 74 | No | No | https://www.ahridirectory.org
AMERICAN | GCR-30R 2** | G62-30T30R 2*1 | Gas-fired Storage Water Heater | 29 | Medium | 0.61 |  | 52 |  | 74 | No | No | https://www.ahridirectory.org
Furrion | FWH09A | FWH09A16S-AA | Instantaneous Gas-fired Water Heater | 0 | Very Small | 0.82 |  |  | 1.6 | 83 | No | No | https://furrionbusiness.files.wordpress.com/2022/01/la-fha00142_v3.0-doe-fwh09a16s-aa-4.pdf
Furrion | FWH09A | FWH09A16S-AD | Instantaneous Gas-fired Water Heater | 0 | Very Small | 0.82 |  |  | 1.6 | 83 | No | No | https://furrionbusiness.files.wordpress.com/2022/01/la-fha00142_v3.0-doe-fwh09a16s-ad-5.pdf
Furrion | FWH09A | FWH09A16S-AM | Instantaneous Gas-fired Water Heater | 0 | Very Small | 0.82 |  |  | 1.6 | 83 | No | No | https://furrionbusiness.files.wordpress.com/2022/01/la-fha00142_v3.0-doe-fwh09a16s-am-3.pdf
Furrion | FWH09A | FWH09A16S-BL-AA | Instantaneous Gas-fired Water Heater | 0 | Very Small | 0.82 |  |  | 1.6 | 83 | No | No | https://furrionbusiness.files.wordpress.com/2022/01/la-fha00142_v3.0-doe-fwh09a16s-bl-aa-3.pdf
Furrion | FWH09A | FWH09A16S-BL-AB | Instantaneous Gas-fired Water Heater | 0 | Very Small | 0.82 |  |  | 1.6 | 83 | No | No | https://furrionbusiness.files.wordpress.com/2022/01/la-fha00142_v3.0-doe-fwh09a16s-bl-ab-3.pdf
Furrion | FWH09A | FWH09A16S-SV | Instantaneous Gas-fired Water Heater | 0 | Very Small | 0.82 |  |  | 1.6 | 83 | No | No | https://furrionbusiness.files.wordpress.com/2022/01/la-fha00142_v3.0-doe-fwh09a16s-sv-3.pdf
Furrion | FWH09A | FWH09A-AA | Instantaneous Gas-fired Water Heater | 0 | Very Small | 0.82 |  |  | 1.6 | 83 | No | No | https://furrionbusiness.files.wordpress.com/2022/01/la-fha00142_v3.0-doe-fwh09a-aa-3.pdf
Furrion | FWH09A | FWH09A-AM | Instantaneous Gas-fired Water Heater | 0 | Very Small | 0.82 |  |  | 1.6 | 83 | No | No | https://furrionbusiness.files.wordpress.com/2022/01/la-fha00142_v3.0-doe-fwh09a-am-3.pdf
Furrion | FWH09A | FWH09A-BL | Instantaneous Gas-fired Water Heater | 0 | Very Small | 0.82 |  |  | 1.6 | 83 | No | No | https://furrionbusiness.files.wordpress.com/2022/01/la-fha00142_v3.0-doe-fwh09a-bl-3.pdf
Furrion | FWH09A | FWH09A-PS | Instantaneous Gas-fired Water Heater | 0 | Very Small | 0.82 |  |  | 1.6 | 83 | No | No | https://furrionbusiness.files.wordpress.com/2022/01/la-fha00142_v3.0-doe-fwh09a-ps-3.pdf
Furrion | FWH09A | FWH09A-SV | Instantaneous Gas-fired Water Heater | 0 | Very Small | 0.82 |  |  | 1.6 | 83 | No | No | https://furrionbusiness.files.wordpress.com/2022/01/la-fha00142_v3.0-doe-fwh09a-sv-3.pdf
Furrion | FWH09A | FWH09A16S-BL-AE | Instantaneous Gas-fired Water Heater | 0 | Very Small | 0.82 |  |  | 1.6 | 83 | No | No | https://furrionbusiness.files.wordpress.com/2022/01/la-fha00142_v3.0-doe-fwh09a16s-bl-ae-3.pdf
Furrion | FWH09A | FWH09A16S-BU-AA | Instantaneous Gas-fired Water Heater | 0 | Very Small | 0.82 |  |  | 1.6 | 83 | No | No | https://furrionbusiness.files.wordpress.com/2022/01/la-fha00142_v3.0-doe-fwh09a16s-bu-aa-3.pdf
Furrion | FWH09A | FWH09A16S-BU-AB | Instantaneous Gas-fired Water Heater | 0 | Very Small | 0.82 |  |  | 1.6 | 83 | No | No | https://furrionbusiness.files.wordpress.com/2022/01/la-fha00142_v3.0-doe-fwh09a16s-bu-ab-3.pdf
Furrion | FWH09A | FWH09A16S-BU-AC | Instantaneous Gas-fired Water Heater | 0 | Very Small | 0.82 |  |  | 1.6 | 83 | No | No | https://furrionbusiness.files.wordpress.com/2022/01/la-fha00142_v3.0-doe-fwh09a16s-bu-ac-3.pdf
Furrion | FWH09A | FWH09A16S-BU-AD | Instantaneous Gas-fired Water Heater | 0 | Very Small | 0.82 |  |  | 1.6 | 83 | No | No | https://furrionbusiness.files.wordpress.com/2022/01/la-fha00142_v3.0-doe-fwh09a16s-bu-ad-3.pdf
Furrion | FWH09A | FWH09A16S-BU-AE | Instantaneous Gas-fired Water Heater | 0 | Very Small | 0.82 |  |  | 1.6 | 83 | No | No | https://furrionbusiness.files.wordpress.com/2022/01/la-fha00142_v3.0-doe-fwh09a16s-bu-ae-3.pdf
Furrion | FWH09A | FWH09A16S-BU-AM | Instantaneous Gas-fired Water Heater | 0 | Very Small | 0.82 |  |  | 1.6 | 83 | No | No | https://furrionbusiness.files.wordpress.com/2022/01/la-fha00142_v3.0-doe-fwh09a16s-bu-am-3.pdf
Furrion | FWH09A | FWH09A16S-GY-AA | Instantaneous Gas-fired Water Heater | 0 | Very Small | 0.82 |  |  | 1.6 | 83 | No | No | https://furrionbusiness.files.wordpress.com/2022/01/la-fha00142_v3.0-doe-fwh09a16s-gy-aa-3.pdf
Furrion | FWH09A | FWH09A16S-GY-AC | Instantaneous Gas-fired Water Heater | 0 | Very Small | 0.82 |  |  | 1.6 | 83 | No | No | https://furrionbusiness.files.wordpress.com/2022/01/la-fha00142_v3.0-doe-fwh09a16s-gy-ac-3.pdf
Furrion | FWH09A | FWH09A16S-GY-AD | Instantaneous Gas-fired Water Heater | 0 | Very Small | 0.82 |  |  | 1.6 | 83 | No | No | https://furrionbusiness.files.wordpress.com/2022/01/la-fha00142_v3.0-doe-fwh09a16s-gy-ad-2.pdf
Furrion | FWH09A | FWH09A16S-PS-AA | Instantaneous Gas-fired Water Heater | 0 | Very Small | 0.82 |  |  | 1.6 | 83 | No | No | https://furrionbusiness.files.wordpress.com/2022/01/la-fha00142_v3.0-doe-fwh09a16s-ps-aa-2.pdf
Furrion | FWH09A | FWH09A16S-PS-AB | Instantaneous Gas-fired Water Heater | 0 | Very Small | 0.82 |  |  | 1.6 | 83 | No | No | https://furrionbusiness.files.wordpress.com/2022/01/la-fha00142_v3.0-doe-fwh09a16s-ps-ab-3.pdf
Furrion | FWH09A | FWH09A16S-PS-AD | Instantaneous Gas-fired Water Heater | 0 | Very Small | 0.82 |  |  | 1.6 | 83 | No | No | https://furrionbusiness.files.wordpress.com/2022/01/la-fha00142_v3.0-doe-fwh09a16s-ps-ad-2.pdf
Furrion | FWH09A | FWH09A16S-PS-AE | Instantaneous Gas-fired Water Heater | 0 | Very Small | 0.82 |  |  | 1.6 | 83 | No | No | https://furrionbusiness.files.wordpress.com/2022/01/la-fha00142_v3.0-doe-fwh09a16s-ps-ae-2.pdf
Furrion | FWH09A | FWH09A16S-SV-AB | Instantaneous Gas-fired Water Heater | 0 | Very Small | 0.82 |  |  | 1.6 | 83 | No | No | https://furrionbusiness.files.wordpress.com/2022/01/la-fha00142_v3.0-doe-fwh09a16s-sv-ab-4.pdf
Furrion | FWH09A | FWH09A16S-SV-AC | Instantaneous Gas-fired Water Heater | 0 | Very Small | 0.82 |  |  | 1.6 | 83 | No | No | https://furrionbusiness.files.wordpress.com/2022/01/la-fha00142_v3.0-doe-fwh09a16s-sv-ac-3.pdf
Furrion | FWH09A | FWH09A16S-SV-AM | Instantaneous Gas-fired Water Heater | 0 | Very Small | 0.82 |  |  | 1.6 | 83 | No | No | https://furrionbusiness.files.wordpress.com/2022/01/la-fha00142_v3.0-doe-fwh09a16s-sv-am-3.pdf
Furrion | FWH09A | FWH09AFA | Instantaneous Gas-fired Water Heater | 0 | Very Small | 0.82 |  |  | 1.6 | 83 | No | No | https://furrionbusiness.files.wordpress.com/2022/01/la-fha00142_v3.0-doe-fwh09afa-4.pdf
Furrion | FWH09A | FWH09AFA16S-AC | Instantaneous Gas-fired Water Heater | 0 | Very Small | 0.82 |  |  | 1.6 | 83 | No | No | https://furrionbusiness.files.wordpress.com/2022/01/la-fha00142_v3.0-doe-fwh09afa16s-ac-4.pdf
Furrion | FWH09A | FWH09AFA16S-AD | Instantaneous Gas-fired Water Heater | 0 | Very Small | 0.82 |  |  | 1.6 | 83 | No | No | https://furrionbusiness.files.wordpress.com/2022/01/la-fha00142_v3.0-doe-fwh09afa16s-ad-4.pdf
Furrion | FWH09A | FWH09AFA16S-AM | Instantaneous Gas-fired Water Heater | 0 | Very Small | 0.82 |  |  | 1.6 | 83 | No | No | https://furrionbusiness.files.wordpress.com/2022/01/la-fha00142_v3.0-doe-fwh09afa16s-am-4.pdf
Furrion | FWH09A | FWH09AFA16S-BL | Instantaneous Gas-fired Water Heater | 0 | Very Small | 0.82 |  |  | 1.6 | 83 | No | No | https://furrionbusiness.files.wordpress.com/2022/01/la-fha00142_v3.0-doe-fwh09afa16s-bl-4.pdf
Furrion | FWH09A | FWH09AFA16S-BL-AA | Instantaneous Gas-fired Water Heater | 0 | Very Small | 0.82 |  |  | 1.6 | 83 | No | No | https://furrionbusiness.files.wordpress.com/2022/01/la-fha00142_v3.0-doe-fwh09afa16s-bl-aa-4.pdf
Furrion | FWH09A | FWH09AFA16S-BL-AC | Instantaneous Gas-fired Water Heater | 0 | Very Small | 0.82 |  |  | 1.6 | 83 | No | No | https://furrionbusiness.files.wordpress.com/2022/01/la-fha00142_v3.0-doe-fwh09afa16s-bl-ac-4.pdf
Furrion | FWH09A | FWH09AFA16S-BL-AD | Instantaneous Gas-fired Water Heater | 0 | Very Small | 0.82 |  |  | 1.6 | 83 | No | No | https://furrionbusiness.files.wordpress.com/2022/01/la-fha00142_v3.0-doe-fwh09afa16s-bl-ad-4.pdf
Furrion | FWH09A | FWH09AFA16S-BU | Instantaneous Gas-fired Water Heater | 0 | Very Small | 0.82 |  |  | 1.6 | 83 | No | No | https://furrionbusiness.files.wordpress.com/2022/01/la-fha00142_v3.0-doe-fwh09afa16s-bu-4.pdf
Furrion | FWH09A | FWH09AFA16S-BU-AA | Instantaneous Gas-fired Water Heater | 0 | Very Small | 0.82 |  |  | 1.6 | 83 | No | No | https://furrionbusiness.files.wordpress.com/2022/01/la-fha00142_v3.0-doe-fwh09afa16s-bu-aa-5.pdf
Furrion | FWH09A | FWH09AFA16S-BU-AC | Instantaneous Gas-fired Water Heater | 0 | Very Small | 0.82 |  |  | 1.6 | 83 | No | No | https://furrionbusiness.files.wordpress.com/2022/01/la-fha00142_v3.0-doe-fwh09afa16s-bu-ac-4.pdf
Furrion | FWH09A | FWH09AFA16S-BU-AD | Instantaneous Gas-fired Water Heater | 0 | Very Small | 0.82 |  |  | 1.6 | 83 | No | No | https://furrionbusiness.files.wordpress.com/2022/01/la-fha00142_v3.0-doe-fwh09afa16s-bu-ad-4.pdf
Furrion | FWH09A | FWH09AFA16S-BU-AE | Instantaneous Gas-fired Water Heater | 0 | Very Small | 0.82 |  |  | 1.6 | 83 | No | No | https://furrionbusiness.files.wordpress.com/2022/01/la-fha00142_v3.0-doe-fwh09afa16s-bu-ae-4.pdf
Furrion | FWH09A | FWH09AFA16S-BU-AM | Instantaneous Gas-fired Water Heater | 0 | Very Small | 0.82 |  |  | 1.6 | 83 | No | No | https://furrionbusiness.files.wordpress.com/2022/01/la-fha00142_v3.0-doe-fwh09afa16s-bu-am-4.pdf
Furrion | FWH09A | FWH09AFA16S-GY | Instantaneous Gas-fired Water Heater | 0 | Very Small | 0.82 |  |  | 1.6 | 83 | No | No | https://furrionbusiness.files.wordpress.com/2022/01/la-fha00142_v3.0-doe-fwh09afa16s-gy-4.pdf
Furrion | FWH09A | FWH09AFA16S-GY-AA | Instantaneous Gas-fired Water Heater | 0 | Very Small | 0.82 |  |  | 1.6 | 83 | No | No | https://furrionbusiness.files.wordpress.com/2022/01/la-fha00142_v3.0-doe-fwh09afa16s-gy-aa-4.pdf
Furrion | FWH09A | FWH09AFA16S-GY-AB | Instantaneous Gas-fired Water Heater | 0 | Very Small | 0.82 |  |  | 1.6 | 83 | No | No | https://furrionbusiness.files.wordpress.com/2022/01/la-fha00142_v3.0-doe-fwh09afa16s-gy-ab-4.pdf
Furrion | FWH09A | FWH09AFA16S-GY-AC | Instantaneous Gas-fired Water Heater | 0 | Very Small | 0.82 |  |  | 1.6 | 83 | No | No | https://furrionbusiness.files.wordpress.com/2022/01/la-fha00142_v3.0-doe-fwh09afa16s-gy-ac-4.pdf
Furrion | FWH09A | FWH09AFA16S-GY-AM | Instantaneous Gas-fired Water Heater | 0 | Very Small | 0.82 |  |  | 1.6 | 83 | No | No | https://furrionbusiness.files.wordpress.com/2022/01/la-fha00142_v3.0-doe-fwh09afa16s-gy-am-5.pdf
Furrion | FWH09A | FWH09AFA16S-PS-AB | Instantaneous Gas-fired Water Heater | 0 | Very Small | 0.82 |  |  | 1.6 | 83 | No | No | https://furrionbusiness.files.wordpress.com/2022/01/la-fha00142_v3.0-doe-fwh09afa16s-ps-ab-4.pdf
Furrion | FWH09A | FWH09AFA16S-PS-AC | Instantaneous Gas-fired Water Heater | 0 | Very Small | 0.82 |  |  | 1.6 | 83 | No | No | https://furrionbusiness.files.wordpress.com/2022/01/la-fha00142_v3.0-doe-fwh09afa16s-ps-ac-3.pdf
Furrion | FWH09A | FWH09AFA16S-PS-AE | Instantaneous Gas-fired Water Heater | 0 | Very Small | 0.82 |  |  | 1.6 | 83 | No | No | https://furrionbusiness.files.wordpress.com/2022/01/la-fha00142_v3.0-doe-fwh09afa16s-ps-ae-5.pdf
Furrion | FWH09A | FWH09AFA16S-PS-AM | Instantaneous Gas-fired Water Heater | 0 | Very Small | 0.82 |  |  | 1.6 | 83 | No | No | https://furrionbusiness.files.wordpress.com/2022/01/la-fha00142_v3.0-doe-fwh09afa16s-ps-am-6.pdf
Furrion | FWH09A | FWH09AFA16S-SV | Instantaneous Gas-fired Water Heater | 0 | Very Small | 0.82 |  |  | 1.6 | 83 | No | No | https://furrionbusiness.files.wordpress.com/2022/01/la-fha00142_v3.0-doe-fwh09afa16s-sv-6.pdf
Furrion | FWH09A | FWH09AFA16S-SV-AA | Instantaneous Gas-fired Water Heater | 0 | Very Small | 0.82 |  |  | 1.6 | 83 | No | No | https://furrionbusiness.files.wordpress.com/2022/01/la-fha00142_v3.0-doe-fwh09afa16s-sv-aa-4.pdf
Furrion | FWH09A | FWH09AFA16S-SV-AC | Instantaneous Gas-fired Water Heater | 0 | Very Small | 0.82 |  |  | 1.6 | 83 | No | No | https://furrionbusiness.files.wordpress.com/2022/01/la-fha00142_v3.0-doe-fwh09afa16s-sv-ac-6.pdf
Furrion | FWH09A | FWH09AFA16S-SV-AD | Instantaneous Gas-fired Water Heater | 0 | Very Small | 0.82 |  |  | 1.6 | 83 | No | No | https://furrionbusiness.files.wordpress.com/2022/01/la-fha00142_v3.0-doe-fwh09afa16s-sv-ad-4.pdf
Furrion | FWH09A | FWH09AFA16S-SV-AE | Instantaneous Gas-fired Water Heater | 0 | Very Small | 0.82 |  |  | 1.6 | 83 | No | No | https://furrionbusiness.files.wordpress.com/2022/01/la-fha00142_v3.0-doe-fwh09afa16s-sv-ae-5.pdf
Furrion | FWH09A | FWH09AFA16S-SV-AM | Instantaneous Gas-fired Water Heater | 0 | Very Small | 0.82 |  |  | 1.6 | 83 | No | No | https://furrionbusiness.files.wordpress.com/2022/01/la-fha00142_v3.0-doe-fwh09afa16s-sv-am-4.pdf
Furrion | FWH09A | FWH09AFA-AC | Instantaneous Gas-fired Water Heater | 0 | Very Small | 0.82 |  |  | 1.6 | 83 | No | No | https://furrionbusiness.files.wordpress.com/2022/01/la-fha00142_v3.0-doe-fwh09afa-ac-3.pdf
Furrion | FWH09A | FWH09AFA-AD | Instantaneous Gas-fired Water Heater | 0 | Very Small | 0.82 |  |  | 1.6 | 83 | No | No | https://furrionbusiness.files.wordpress.com/2022/01/la-fha00142_v3.0-doe-fwh09afa-ad-3.pdf
Furrion | FWH09A | FWH09AFA-AE | Instantaneous Gas-fired Water Heater | 0 | Very Small | 0.82 |  |  | 1.6 | 83 | No | No | https://furrionbusiness.files.wordpress.com/2022/01/la-fha00142_v3.0-doe-fwh09afa-ae-3.pdf
Furrion | FWH09A | FWH09AFA-SV | Instantaneous Gas-fired Water Heater | 0 | Very Small | 0.82 |  |  | 1.6 | 83 | No | No | https://furrionbusiness.files.wordpress.com/2022/01/la-fha00142_v3.0-doe-fwh09afa-sv-3.pdf
Furrion | FWH09A | FWH09AFA-BU | Instantaneous Gas-fired Water Heater | 0 | Very Small | 0.82 |  |  | 1.6 | 83 | No | No | https://furrionbusiness.files.wordpress.com/2022/01/la-fha00142_v3.0-doe-fwh09afa-bu-3.pdf
Furrion | FWH09A | FWH09AFA-BL | Instantaneous Gas-fired Water Heater | 0 | Very Small | 0.82 |  |  | 1.6 | 83 | No | No | https://furrionbusiness.files.wordpress.com/2022/01/la-fha00142_v3.0-doe-fwh09afa-bl-3.pdf
Bosch | ES50M * | ES50M * | Electric Storage Water Heater | 45 | Medium | 0.92 |  | 60 |  | 98 | No | No | https://www.ahridirectory.org
Bosch | ES40M * | ES40M * | Electric Storage Water Heater | 36 | Medium | 0.93 |  | 51 |  | 98 | No | No | https://www.ahridirectory.org
HUBBELL | ME30 | ME30 | Electric Storage Water Heater | 29 | Low | 0.92 |  | 42 |  | 98 | No | No | https://www.ahridirectory.org
LOCHINVAR | ENL-50 1** | KSJ050MD 1** | Electric Storage Water Heater | 48 | Medium | 0.92 |  | 51 |  | 98 | No | No | https://www.ahridirectory.org
LOCHINVAR | ENT-55 1** | KTJ055HD 1** | Electric Storage Water Heater | 55 | Medium | 0.93 |  | 72 |  | 98 | No | No | https://www.ahridirectory.org
LOCHINVAR | ENT-55 1** | KTJ055MD 1** | Electric Storage Water Heater | 55 | Medium | 0.93 |  | 72 |  | 98 | No | No | https://www.ahridirectory.org
BOCK | RE230LN*-***** | LE30-2-*** | Electric Storage Water Heater | 26 | Low | 0.92 |  | 41 |  | 98 | No | No | https://www.ahridirectory.org
BOCK | RE240LN*-***** | LE40-2-*** | Electric Storage Water Heater | 34 | Low | 0.92 |  | 45 |  | 98 | No | No | https://www.ahridirectory.org
BOSCH | T9800 SE 160 | T9800 SEO 160 | Instantaneous Gas-fired Water Heater | 1 | High | 0.91 |  |  | 4.7 | 100 | No | No | https://www.ahridirectory.org
BOSCH | T9800 SE 160 | T9900 SE 160 | Instantaneous Gas-fired Water Heater | 1 | High | 0.91 |  |  | 4.7 | 100 | No | No | https://www.ahridirectory.org
LAARS | LCTEH005******** | LCTEH005******** | Instantaneous Electric Water Heater | 0 | Very Small | 0.96 |  |  | 0.5 | 97 | No | No | https://www.ahridirectory.org
LAARS | LCTEH006******** | LCTEH006******** | Instantaneous Electric Water Heater | 0 | Very Small | 0.95 |  |  | 0.6 | 95 | No | No | https://www.ahridirectory.org
LAARS | LCTEH010******** | LCTEH010******** | Instantaneous Electric Water Heater | 0 | Very Small | 0.91 |  |  | 1 | 93 | No | No | https://www.ahridirectory.org
LAARS | LCTEV005******** | LCTEV005******** | Instantaneous Electric Water Heater | 0 | Very Small | 0.96 |  |  | 0.5 | 97 | No | No | https://www.ahridirectory.org
LAARS | LCTEV006******** | LCTEV006******** | Instantaneous Electric Water Heater | 0 | Very Small | 0.95 |  |  | 0.6 | 95 | No | No | https://www.ahridirectory.org
BRADFORD WHITE | CTEH010******** | CTEH010******** | Instantaneous Electric Water Heater | 0 | Very Small | 0.91 |  |  | 1 | 93 | No | No | https://www.ahridirectory.org
GE | GE04SNLPDG01 | GE04SNLPDG01 | Instantaneous Electric Water Heater | 0 | Very Small | 0.91 |  |  | 0.4 | 99 | No | No | https://www.ahridirectory.org
GE | GE06SNHPDG01 | GE06SNHPDG01 | Instantaneous Electric Water Heater | 0 | Very Small | 0.91 |  |  | 0.5 | 97 | No | No | https://www.ahridirectory.org
Airthereal | EVT-18K | EVT-18K | Instantaneous Electric Water Heater | 0 | Low | 0.94 |  |  | 1.7 | 98 | No | No | By annual report date
Airthereal | EVT-14K | EVT-14K | Instantaneous Electric Water Heater | 0 | Very Small | 0.95 |  |  | 1.3 | 98 | No | No | By annual report date
Airthereal | EVT-9K | EVT-9K | Instantaneous Electric Water Heater | 0 | Very Small | 0.96 |  |  | 0.9 | 98 | No | No | By annual report date
ENVO | WH-AZ027-M3 | WH-AZ027-M3 | Instantaneous Electric Water Heater | 0 | Low | 0.95 |  |  | 2.8 | 98 | No | No | By annual report date
ENVO | WH-AZ024-M3 | WH-AZ024-M3 | Instantaneous Electric Water Heater | 0 | Low | 0.95 |  |  | 2.4 | 98 | No | No | By annual report date
ENVO | WH-AZ021-M3 | WH-AZ021-M3 | Instantaneous Electric Water Heater | 0 | Low | 0.95 |  |  | 2.2 | 98 | No | No | By annual report date
ENVO | WH-AZ146-M2 | WH-AZ146-M2 | Instantaneous Electric Water Heater | 0 | Very Small | 0.93 |  |  | 1.5 | 95 | No | No | By annual report date
ENVO | WH-AZ011-M2 | WH-AZ011-M2 | Instantaneous Electric Water Heater | 0 | Very Small | 0.94 |  |  | 1.1 | 95 | No | No | By annual report date
NORITZ | EZ111DV (GQ-C3260WX-FF US) | NRCR111DV (GQ-C3260WXQ-FF US) | Instantaneous Gas-fired Water Heater | 1 | High | 0.95 |  |  | 5.6 | 97 | No | No | https://www.ahridirectory.org
NORITZ | EZ111DV (GQ-C3260WX-FF US) | NCC199CDV (GQ-C3260WZ-FF US) | Instantaneous Gas-fired Water Heater | 1 | High | 0.95 |  |  | 5.6 | 97 | No | No | https://www.ahridirectory.org
Pavilion | EZ111DV (GQ-C3260WX-FF US) | PR199DV (GQ-C3260WXQ-FF PB US) | Instantaneous Gas-fired Water Heater | 1 | High | 0.95 |  |  | 5.6 | 97 | No | No | https://www.ahridirectory.org
LOCHINVAR | T-H3J-DV-N 1** | LTI-240X3-P 1*1 | Instantaneous Gas-fired Water Heater | 1 | High | 0.94 |  |  | 4.7 | 97 | No | No | https://www.ahridirectory.org
LOCHINVAR | T-H3S-OS-N 1** | LTO-340X3-P 1*1 | Instantaneous Gas-fired Water Heater | 1 | High | 0.94 |  |  | 5.3 | 97 | No | No | https://www.ahridirectory.org
LOCHINVAR | T-H3S-DV-N 1** | LTI-340X3-N 1** | Instantaneous Gas-fired Water Heater | 1 | High | 0.95 |  |  | 5.4 | 97 | No | No | https://www.ahridirectory.org
TAKAGI | T-H3S-OS-N 1** | TK-340X3-NEH 1** | Instantaneous Gas-fired Water Heater | 1 | High | 0.94 |  |  | 5.3 | 97 | No | No | https://www.ahridirectory.org
TAKAGI | T-H3J-OS-N 1** | TK-240X3-PEH 1*1 | Instantaneous Gas-fired Water Heater | 1 | High | 0.95 |  |  | 4.7 | 96 | No | No | https://www.ahridirectory.org
TAKAGI | T-H3J-OS-N 1** | TK-240X3-NEH 1** | Instantaneous Gas-fired Water Heater | 1 | High | 0.95 |  |  | 4.7 | 96 | No | No | https://www.ahridirectory.org
TAKAGI | T-H3S-DV-N 1** | TK-340X3-NIH 1** | Instantaneous Gas-fired Water Heater | 1 | High | 0.95 |  |  | 5.4 | 97 | No | No | https://www.ahridirectory.org
TAKAGI | T-H3J-DV-N 1** | TK-240X3-PIH 1*1 | Instantaneous Gas-fired Water Heater | 1 | High | 0.94 |  |  | 4.7 | 97 | No | No | https://www.ahridirectory.org
STATE | T-H3S-DV-N 1** | GTS-340X3-NIH 1** | Instantaneous Gas-fired Water Heater | 1 | High | 0.95 |  |  | 5.4 | 97 | No | No | https://www.ahridirectory.org
STATE | T-H3J-OS-N 1** | GTS-240X3-NEH 1** | Instantaneous Gas-fired Water Heater | 1 | High | 0.95 |  |  | 4.7 | 96 | No | No | https://www.ahridirectory.org
STATE | T-H3S-OS-N 1** | GTS-340X3-PEH 1*1 | Instantaneous Gas-fired Water Heater | 1 | High | 0.94 |  |  | 5.3 | 97 | No | No | https://www.ahridirectory.org
RELIANCE WATER HEATERS | T-H3S-DV-N 1** | TS-340X3-LIH 1*1 | Instantaneous Gas-fired Water Heater | 1 | High | 0.95 |  |  | 5.4 | 97 | No | No | https://www.ahridirectory.org
RELIANCE WATER HEATERS | T-H3S-DV-N 1** | TS-340X3-GIH 1** | Instantaneous Gas-fired Water Heater | 1 | High | 0.95 |  |  | 5.4 | 97 | No | No | https://www.ahridirectory.org
RELIANCE WATER HEATERS | T-H3J-OS-N 1** | TS-240X3-GEH 1** | Instantaneous Gas-fired Water Heater | 1 | High | 0.95 |  |  | 4.7 | 96 | No | No | https://www.ahridirectory.org
AMERICAN | T-H3J-DV-N 1** | GT-240X3-NIH 1** | Instantaneous Gas-fired Water Heater | 1 | High | 0.94 |  |  | 4.7 | 97 | No | No | https://www.ahridirectory.org
AMERICAN | T-H3S-DV-N 1** | GT-340X3-PIH 1*1 | Instantaneous Gas-fired Water Heater | 1 | High | 0.95 |  |  | 5.4 | 97 | No | No | https://www.ahridirectory.org
AMERICAN | T-H3S-OS-N 1** | GT-340X3-PEH 1*1 | Instantaneous Gas-fired Water Heater | 1 | High | 0.94 |  |  | 5.3 | 97 | No | No | https://www.ahridirectory.org
AMERICAN | T-H3S-OS-N 1** | GT-340X3-NEH 1** | Instantaneous Gas-fired Water Heater | 1 | High | 0.94 |  |  | 5.3 | 97 | No | No | https://www.ahridirectory.org
A. O. SMITH | T-H3S-OS-N 1** | ATO-340HX3-N 1** | Instantaneous Gas-fired Water Heater | 1 | High | 0.94 |  |  | 5.3 | 97 | No | No | https://www.ahridirectory.org
A. O. SMITH | T-H3J-OS-N 1** | ATO-240HX3-P 1*1 | Instantaneous Gas-fired Water Heater | 1 | High | 0.95 |  |  | 4.7 | 96 | No | No | https://www.ahridirectory.org
A. O. SMITH | T-H3J-OS-N 1** | ATO-240HX3-N 1** | Instantaneous Gas-fired Water Heater | 1 | High | 0.95 |  |  | 4.7 | 96 | No | No | https://www.ahridirectory.org
A. O. SMITH | T-H3S-DV-N 1** | ATI-340HX3-P 1*1 | Instantaneous Gas-fired Water Heater | 1 | High | 0.95 |  |  | 5.4 | 97 | No | No | https://www.ahridirectory.org
A. O. SMITH | T-H3S-DV-N 1** | ATI-340HX3-N 1** | Instantaneous Gas-fired Water Heater | 1 | High | 0.95 |  |  | 5.4 | 97 | No | No | https://www.ahridirectory.org
A. O. SMITH | T-H3J-DV-N 1** | ATI-240HX3-P 1*1 | Instantaneous Gas-fired Water Heater | 1 | High | 0.94 |  |  | 4.7 | 97 | No | No | https://www.ahridirectory.org
HTP | EVG115****** | EVG115****** | Grid-Enabled Water Heater | 111 | High | 0.9 |  | 101 |  | 98 | No | No | https://www.ahridirectory.org
GE | GC40TALN01 | GP40T**BXR** | Gas-fired Storage Water Heater | 40 | High | 0.64 |  | 83 |  | 76 | No | No | https://www.ahridirectory.org
AMERICAN STANDARD WATER HEATERS | ENS40LUB* | ENS40LUB* | Electric Storage Water Heater | 35 | Medium | 0.92 |  | 56 |  | 98 | No | No | https://www.ahridirectory.org
LAARS | LT199PRX1 | LT199PRX1 | Instantaneous Gas-fired Water Heater | 1 | High | 0.95 |  |  | 5.6 | 97 | No | No | https://www.ahridirectory.org
LAARS | LT199NRX1 | LT199NRX1 | Instantaneous Gas-fired Water Heater | 1 | High | 0.95 |  |  | 5.6 | 97 | No | No | https://www.ahridirectory.org
BRADFORD WHITE | RTGS199N1 | RTGS199X1 | Instantaneous Gas-fired Water Heater | 1 | High | 0.95 |  |  | 5.6 | 97 | No | No | https://www.ahridirectory.org
BRADFORD WHITE | RTGS199N1 | RTGS199N1 | Instantaneous Gas-fired Water Heater | 1 | High | 0.95 |  |  | 5.6 | 97 | No | No | https://www.ahridirectory.org
RHEEM | PROPH40 T0 RH120-M** | PROPH40 T0 RH120-M** | Electric Storage Water Heater | 36 | Low | 2.8 |  | 45 |  | 387 | No | No | https://www.ahridirectory.org
RHEEM | PROPH80 T0 RH120-M** | PROPH80 T0 RH120-M** | Electric Storage Water Heater | 72 | Medium | 3.5 |  | 72 |  | 437 | No | No | https://www.ahridirectory.org
RHEEM | PROPH65 T0 RH120-M** | PROPH65 T0 RH120-M** | Electric Storage Water Heater | 59 | Medium | 3.3 |  | 55 |  | 405 | No | No | https://www.ahridirectory.org
RHEEM | PROPH50 T0 RH120-M** | PROPH50 T0 RH120-M** | Electric Storage Water Heater | 46 | Medium | 3 |  | 55 |  | 367 | No | No | https://www.ahridirectory.org
GE | GG40T**BXR01 | GP40T10BXR01 | Gas-fired Storage Water Heater | 40 | High | 0.64 |  | 83 |  | 76 | No | No | https://www.ahridirectory.org
GE | GG40T**BXR01 | GP40T08BXR01 | Gas-fired Storage Water Heater | 40 | High | 0.64 |  | 83 |  | 76 | No | No | https://www.ahridirectory.org
RUUD | PROPH65 T0 RH120-M** | PROUH65 T0 RU120-M** | Electric Storage Water Heater | 59 | Medium | 3.3 |  | 55 |  | 405 | No | No | https://www.ahridirectory.org
RICHMOND | PROPH50 T0 RH120-M** | 10E50-HP120M* | Electric Storage Water Heater | 46 | Medium | 3 |  | 55 |  | 367 | No | No | https://www.ahridirectory.org
RHEEM | PROPH50 T0 RH120-M** | XE50T10HM*00U0 | Electric Storage Water Heater | 46 | Medium | 3 |  | 55 |  | 367 | No | No | https://www.ahridirectory.org
RICHMOND | PROPH40 T0 RH120-M** | 10E40-HP120M* | Electric Storage Water Heater | 36 | Low | 2.8 |  | 45 |  | 387 | No | No | https://www.ahridirectory.org
RUUD | PROPH40 T0 RH120-M** | PROUH40 T0 RU120-M** | Electric Storage Water Heater | 36 | Low | 2.8 |  | 45 |  | 387 | No | No | https://www.ahridirectory.org
RHEEM | PROPH40 T0 RH120-M** | XE40T10HM*00U0 | Electric Storage Water Heater | 36 | Low | 2.8 |  | 45 |  | 387 | No | No | https://www.ahridirectory.org
BOSCH | US12 | US12 | Instantaneous Electric Water Heater | 1 | Very Small | 0.99 |  |  | 0.7 | 97 | No | No | https://www.ahridirectory.org
BOSCH | T9900 SE 199 | T9900 SE 199 | Instantaneous Gas-fired Water Heater | 1 | High | 0.96 |  |  | 5.4 | 100 | No | No | https://www.ahridirectory.org
BOSCH | US3-2R | US3-2R | Instantaneous Electric Water Heater | 0 | Very Small | 0.95 |  |  | 0.3 | 92 | No | No | https://www.ahridirectory.org
BOSCH | US4-2R | US4-2R | Instantaneous Electric Water Heater | 0 | Very Small | 0.97 |  |  | 0.3 | 99 | No | No | https://www.ahridirectory.org
BRADFORD WHITE | T9800 SE 199 | RTGL 199N1 | Instantaneous Gas-fired Water Heater | 1 | High | 0.96 |  |  | 5.4 | 100 | No | No | https://www.ahridirectory.org
Marey | GA5FLP | GA5FLP | Instantaneous Gas-fired Water Heater | 0 | Very Small | 0.85 |  |  | 1.1 | 82 | No | No | By annual report date
Marey | GA10FNG | GA10FNG | Instantaneous Gas-fired Water Heater | 0 | Low | 0.88 |  |  | 1.7 | 84 | No | No | By annual report date
Marey | GA10FLP | GA10FLP | Instantaneous Gas-fired Water Heater | 0 | Low | 0.81 |  |  | 1.7 | 83 | No | No | By annual report date
Marey | GA16ONGDP | GA16ONGDP | Instantaneous Gas-fired Water Heater | 0 | Low | 0.81 |  |  | 2.8 | 83 | No | No | By annual report date
Marey | GA16OLPDP | GA16OLPDP | Instantaneous Gas-fired Water Heater | 0 | Low | 0.81 |  |  | 2.8 | 83 | No | No | By annual report date
Marey | GA24CSALP | GA24CSALP | Instantaneous Gas-fired Water Heater | 0 | Low | 0.82 |  |  | 4.2 | 83 | No | No | By annual report date
Marey | GA26ONG | GA26ONG | Instantaneous Gas-fired Water Heater | 0 | Low | 0.82 |  |  | 4.5 | 83 | No | No | By annual report date
Marey | ECO085 | ECO085 | Instantaneous Electric Water Heater | 0 | Very Small | 0.96 |  |  | 1 | 98 | No | No | By annual report date
Marey | ECO180 | ECO180 | Instantaneous Electric Water Heater | 0 | Low | 0.93 |  |  | 1.7 | 98 | No | No | By annual report date
Marey | PP7 | PP7 | Instantaneous Electric Water Heater | 0 | Very Small | 0.99 |  |  | 0.7 | 98 | No | No | By annual report date
Marey | PP8 | PP8 | Instantaneous Electric Water Heater | 0 | Very Small | 0.99 |  |  | 0.9 | 98 | No | No | By annual report date
Marey | PP15 | PP15 | Instantaneous Electric Water Heater | 0 | Very Small | 0.99 |  |  | 1.5 | 98 | No | No | By annual report date
Marey | PP24 | PP24 | Instantaneous Electric Water Heater | 0 | Very Small | 0.99 |  |  | 2.4 | 98 | No | No | By annual report date
Marey | ECO110 | E11 | Instantaneous Electric Water Heater | 0 | Very Small | 0.97 |  |  | 1.1 | 98 | No | No | By annual report date
Marey | GA5PORT | PORT G5L | Instantaneous Gas-fired Water Heater | 0 | Very Small | 0.81 |  |  | 1.1 | 82 | No | No | By annual report date
Marey | GA5PORT | GA5PORT | Instantaneous Gas-fired Water Heater | 0 | Very Small | 0.81 |  |  | 1.1 | 82 | No | No | By annual report date
Marey | GA5FLP | 5FLP | Instantaneous Gas-fired Water Heater | 0 | Very Small | 0.85 |  |  | 1.1 | 82 | No | No | By annual report date
Marey | GA5FNG | 5FNG | Instantaneous Gas-fired Water Heater | 0 | Very Small | 0.84 |  |  | 1.1 | 83 | No | No | By annual report date
Marey | GA10FNG | 10FNG | Instantaneous Gas-fired Water Heater | 0 | Low | 0.88 |  |  | 1.7 | 84 | No | No | By annual report date
Marey | GA10FLP | 10FLP | Instantaneous Gas-fired Water Heater | 0 | Low | 0.81 |  |  | 1.7 | 83 | No | No | By annual report date
Marey | GA5FNG | GANGF5 | Instantaneous Gas-fired Water Heater | 0 | Very Small | 0.84 |  |  | 1.1 | 83 | No | No | By annual report date
Marey | GA10FNG | GANGF10 | Instantaneous Gas-fired Water Heater | 0 | Low | 0.88 |  |  | 1.7 | 84 | No | No | By annual report date
GE | GG50T**BXR01 | GP50T**BXR01 | Gas-fired Storage Water Heater | 50 | High | 0.64 |  | 82 |  | 77 | No | No | https://www.ahridirectory.org
GE | GG50T**BXR01 | GG50T**BXR01 | Gas-fired Storage Water Heater | 50 | High | 0.64 |  | 82 |  | 77 | No | No | https://www.ahridirectory.org
SioGreen | SIO Pro Series | SIO 18 Pro Flex | Instantaneous Electric Water Heater | 0 | Low | 0.93 |  |  | 1.7 | 96 | No | No | https://www.siogreenpro.com/energy-guide
Airthereal | EVF-6BL | EVF-6BL | Instantaneous Gas-fired Water Heater | 0 | Very Small | 0.82 |  |  | 1.6 | 83 | No | No | By annual report date
GE | GG40S**BXR01 | GG40S**BXR01 | Gas-fired Storage Water Heater | 40 | High | 0.64 |  | 78 |  | 75 | No | No | https://www.ahridirectory.org
Instant Flow | SR | SR-30/240 | Instantaneous Electric Water Heater | 0 | Very Small | 0.99 |  |  | 0.7 | 99 | No | No | By annual report date
Instant Flow | SR | SR-30L/120 | Instantaneous Electric Water Heater | 0 | Very Small | 0.95 |  |  | 0.4 | 98 | No | No | By annual report date
RINNAI | (RU160I) REU-N2530FF-US | RSC160IN | Instantaneous Gas-fired Water Heater | 0 | High | 0.93 |  |  | 4.1 | 97 | No | No | https://www.ahridirectory.org
RINNAI | (RU199I) REU-N3237FF-US | RSC199IP | Instantaneous Gas-fired Water Heater | 0 | High | 0.93 |  |  | 5.7 | 97 | No | No | https://www.ahridirectory.org
RINNAI | (RU160I) REU-N2530FF-US | RSC160IP | Instantaneous Gas-fired Water Heater | 0 | High | 0.93 |  |  | 4.1 | 97 | No | No | https://www.ahridirectory.org
RINNAI | (RU199E) REU-N3237W-US | RSC199EN | Instantaneous Gas-fired Water Heater | 0 | High | 0.93 |  |  | 5.6 | 97 | No | No | https://www.ahridirectory.org
RINNAI | (RU160E) REU-N2530W-US | RSC160EP | Instantaneous Gas-fired Water Heater | 0 | High | 0.93 |  |  | 4.6 | 97 | No | No | https://www.ahridirectory.org