## How to Use This Calculator
Savings Calculator for an ENERGY STAR Certified Inground Pool Pump
This calculator was developed by the U.S. EPA to estimate how much you save by choosing an inground pool pump that has earned the ENERGY STAR label instead of a standard pool pump. A certified in-ground pool pump uses up to 65% less energy than a standard pool pump and can save up to $450 a year in energy bill costs. To calculate your savings, follow the steps below. Actual savings may vary based on use and pool system specifications.
Calculator Instructions: Follow these steps on the INPUTS tab:
Step 1: Select your state to load months of pool use per year and the average electric rate for your location. For results tailored to your home, enter your electric rate (if known).
Step 2 (optional): A default pool size is loaded automatically. If you know your pool's volume or dimensions, select the pool shape that most accurately reflects your pool and enter the dimensions and/or capacity in gallons.
Step 3: Select the conventional pump horsepower you would like to compare, then select an ENERGY STAR Variable Speed Pump.
Note: ENERGY STAR and DOE requirements are in hydraulic horsepower (hhp). If you do not know the hydraulic horsepower of your intended ENERGY STAR replacement, select the pump based on the HP value shown in ().
About this Calculator:
Product Type | Version of ENERGY STAR Specification | Specification Effective Date | ENERGY STAR product page
Pool Pumps | 2.0 | 2019-01-02 | https://www.energystar.gov/products/other/pool_pumps
Calculator last updated April 2020.
New ENERGY STAR certified inground pool pumps are compared to the average available standard pump.
Consult a pool professional to correctly size, install and set up the appropriate pump for your specific pool and use.
See www.energystar.gov for information on other ENERGY STAR products.

## INPUTS
Savings Calculator for an ENERGY STAR Certified Inground Pool Pump
Step 1: Where is your inground pool located?
| Location |  |  |  | Electric rate ($/kWh) | 0.1237 | The U.S. average average residential electric rate is $0.1237/kWh. If you know your own rate, enter it here.
| Pool operation (months per year) |  | 8 | Based on the state selected. If you prefer a different value, enter it here.
| Pool size (gallons) |  | 22000 | If you need help estimating your pool size, go to Step 2.
Step 2 (optional): What is your pool volume?
If you do not know your pool volume in gallons, select the shape most like your pool and fill in the highlighted cells below to estimate the volume.
| Length (feet), L | 30 |  | Radius (feet), R | 13 |  | Width (feet), A | 15
| Width (feet), W | 25 |  | Surface Area (square feet) | 530.66 |  | Width (feet), B | 20
| Surface Area (square feet) | 750 |  | Average Depth (feet) | 5.55 |  | Length (feet), L | 30
| Average depth (feet) | 5.5 |  | Pool Volume (gallons) | 22031.3507 |  | Surface Area (square feet) | 472.5
| Pool Volume (gallons) | 30857.145 |  |  |  |  | Average depth (feet) | 5.5
[7 empty] | Pool Volume (gallons) | 19440.0014
Step 3: What pumps would you like to compare?
| Conventional (single speed) option: |  |  |  | ENERGY STAR certified option: |  |  | Note: Based on the information provided and typical pump sizing, the default variable speed pump hydraulic horsepower is 0.72 hhp (1-1.4 HP).
| Run time (hours per day) |  | 7.2848 |  | Type |  | Variable Speed
| Size (nameplate horsepower) |  |  |  | Variable Speed Pump Hydraulic Horsepower
| Pool turnovers per day |  | 1.5 |  | Desired pool turnovers per day |  | 1.5
| Note: Default pool turnover per day is based on the climate of the state selected and is used to calculate the default run time. If you know your conventional pump operates to achieve a different number of turnovers per day, please enter it above. |  |  |  | Total additional cost |  | 432 | Note: A default additional cost is loaded. If you wish to use a different value or account for a local utility incentive, enter those values here.
[5 empty] | Optional: Utility Incentive |  | 0
CALCULATE SAVINGS
See https://www.energystar.gov/productfinder/ to find utility incentives for pool pumps by entering your zip code. Enter these incentives in the "utility incentive" field above.
To see detail on the formulas and values used in this calculator or to modify assumptions, click on the Assumptions&Calculations tab.

## RESULTS
Savings Calculator for an ENERGY STAR Certified Inground Pool Pump
Results Overview
Each year, the ENERGY STAR model of your selected pool pump will save approximately 2,271 kWh of electricity, for cost savings of $281. By choosing ENERGY STAR you will reduce emissions by approximately 3,538 pounds of carbon dioxide annually. If your pool is older and has thinner water pipes, your savings may be greater than calculated here.
Results Detail
| Annual |  |  |  | Life Cycle |  |  | % electricity savings with ENERGY STAR | Total additional purchase price | Simple payback period for additional initial cost (years) | Assumed equipment lifetime (years)
| Electricity savings (kWh) | Electricity cost savings | Emissions reduction (pounds of CO2) | Electricity consumption by ENERGY STAR unit (kWh) | Electricity savings (kWh) | Electricity cost savings | Net cost savings
Variable-speed pump (operating 8 months per year) | 2270.9265 | 280.9136 | 3538.1035 | 922.4828 | 22709.2651 | 2278.461 | 1846.461 | 71.11% | 432 | 1.5378 | 10
If all pool pumps sold in the United States were ENERGY STAR certified, the energy cost savings would grow to about $770 million each year, and 11 billion pounds of greenhouse gas emissions would be prevented annually, equivalent to the emissions from over 1 million vehicles!

## Assumptions&Calculations
Savings Calculator for an ENERGY STAR Certified Inground Pool Pump
Assumptions and Calculations
Assumptions
Curve C is assumed for ENERGY STAR pool pumps, while conventional pool pump performance may be described by either Curve C or Curve A. For the purposes of this calculator, we are comparing ENERGY STAR pool pumps only to conventional pool pumps described by Curve C.
For more information about system curves, please refer to the ENERGY STAR Version 2 Final Pool Pumps Specification
Curve C: H = 0.0082 * Q2, where H = Head (ft) and Q = rate of flow (gallons per min)
To edit these values, go to the INPUTS tab.
|  |  | DEFAULT | USER INPUT
| Pool operation (months/year) |  | 8 | 8
| Pool volume (gallons) |  | 22000 | 22000
| Conventional pump run time (hours /day) |  | 7.2848 | 7.2848
| Multi-speed pump high speed nameplate horsepower |  | 0.72 hhp (1-1.4 HP) | 0.72 hhp (1-1.4 HP)
| Conventional pump turnovers per day |  | 1.5 | 1.5
| Desired variable speed pump turnovers per day |  | 1.5 | 1.5
| Incremental installed cost |  | 431.96 | 432
Utility Rates - to edit these values, go to the INPUTS tab
| Selected | 1 | U.S. average | 0.1237 | Average | Average
| Electric rate ($/kWh) | Commercial | Residential | Climate | Climate Months of Use (DOE TSD)
1 | U.S. average | 0.1046 | 0.1237 | Average | Average
2 | Alabama | 0.1158 | 0.1273 | Warm | 12
3 | Alaska | 0.2003 | 0.2284 | Cool | 5
4 | Arizona | 0.1055 | 0.1262 | Warm | 12
5 | Arkansas | 0.087 | 0.0989 | Warm | 12
6 | California | 0.1691 | 0.196 | Warm | 12
7 | Colorado | 0.1035 | 0.124 | Warm | 4
8 | Connecticut | 0.1706 | 0.2213 | Cool | 4
9 | Delaware | 0.0963 | 0.1256 | Cool | 5
10 | District of Columbia | 0.1203 | 0.1292 | Cool | 5
11 | Florida | 0.0949 | 0.1193 | Warm | 12
12 | Georgia | 0.0977 | 0.1175 | Warm | 7
13 | Hawaii | 0.2985 | 0.3247 | Warm | 12
14 | Idaho | 0.0774 | 0.1 | Cool | 4
15 | Illinois | 0.0895 | 0.1275 | Cool | 4
16 | Indiana | 0.1078 | 0.1233 | Cool | 4
17 | Iowa | 0.1053 | 0.1318 | Cool | 4
18 | Kansas | 0.1023 | 0.1269 | Cool | 4
19 | Kentucky | 0.0992 | 0.1062 | Cool | 12
20 | Louisiana | 0.0877 | 0.0954 | Warm | 12
21 | Maine | 0.1285 | 0.1787 | Cool | 4
22 | Maryland | 0.1002 | 0.1312 | Cool | 5
23 | Massachusetts | 0.166 | 0.2211 | Cool | 4
24 | Michigan | 0.1139 | 0.1579 | Cool | 4
25 | Minnesota | 0.1068 | 0.1343 | Cool | 4
26 | Mississippi | 0.1049 | 0.1133 | Warm | 12
27 | Missouri | 0.0916 | 0.1111 | Cool | 4
28 | Montana | 0.1041 | 0.1136 | Cool | 4
29 | Nebraska | 0.0907 | 0.1096 | Cool | 4
30 | Nevada | 0.0804 | 0.1198 | Warm | 12
31 | New Hampshire | 0.1598 | 0.2007 | Cool | 4
32 | New Jersey | 0.1247 | 0.1601 | Cool | 4
33 | New Mexico | 0.0997 | 0.127 | Warm | 12
34 | New York | 0.1412 | 0.1795 | Cool | 4
35 | North Carolina | 0.0884 | 0.1159 | Warm | 7
36 | North Dakota | 0.0914 | 0.106 | Cool | 4
37 | Ohio | 0.0969 | 0.1228 | Cool | 4
38 | Oklahoma | 0.0788 | 0.1019 | Warm | 12
39 | Oregon | 0.0888 | 0.1098 | Cool | 3
40 | Pennsylvania | 0.0871 | 0.137 | Cool | 4
41 | Rhode Island | 0.1663 | 0.2172 | Cool | 4
42 | South Carolina | 0.103 | 0.1262 | Warm | 7
43 | South Dakota | 0.0949 | 0.1162 | Cool | 4
44 | Tennessee | 0.106 | 0.1083 | Warm | 12
45 | Texas | 0.0803 | 0.118 | Warm | 12
46 | Utah | 0.0848 | 0.1063 | Warm | 4
47 | Vermont | 0.1592 | 0.1702 | Cool | 4
48 | Virginia | 0.0822 | 0.1202 | Warm | 7
49 | Washington | 0.0875 | 0.0964 | Cool | 3
50 | West Virginia | 0.0895 | 0.111 | Cool | 5
51 | Wisconsin | 0.1108 | 0.1463 | Cool | 4
52 | Wyoming | 0.0972 | 0.1129 | Cool | 4
Discount Rate - user may edit this value to modify the assumption
4%
Carbon Dioxide Emissions - user may edit this value to modify the assumption
| Electricity CO2 emissions factor | 1.558 | lbs CO2/kWh
Calculations
| Desired time (hours) to complete 1 turnover |  | 12
| Operating days per year |  | 243.2
| Pump lifetime (years) |  | 10
Conventional (single speed) pump
| Pump flow rate (gallon/minute) |  | 75.5
| Energy Factor (gallon/Wh) |  | 2.5132
| Daily electricity consumption (kWh/day) |  | 13.1308
| ENERGY STAR pump |  | Variable-speed
| Desired low-speed flow (gallons/minute) |  | 30.5556
| Weighted Energy Factor (gallons/Wh) |  | 8.7
| Daily electricity consumption (kWh/day) | Based on WEF, Pool Size (Gal), and turnovers per day | 3.7931
Annual energy consumption per pump
|  | Conventional | ENERGY STAR | Savings
| Electricity consumption (kWh) | 3193.4093 | 922.4828 | 2270.9265
Lookup Tables
Conventional (single speed) pump
Nameplate Horsepower
|  | 3 | 2.5 | 2 | 1.5 | 1 | 0.75 | 0.5
| Curve C - Energy Factor (Gal/Wh) | 1.9987 | 2.1812 | 2.299 | 2.2677 | 2.5132 | 3.2911 | 3.3787
| Curve C - Flow (GPM) | 101.6667 | 93.091 | 88.6667 | 78.1429 | 75.5 | 65 | 62
Variable-speed pump
Nameplate Horsepower at High Speed
|  | 1.65 hhp (3 HP) | 1.25 hhp (2.5 HP) | 1.18 hhp (2 HP) | 0.95 hhp (1.65 HP) | 0.72 hhp (1-1.4 HP)
| Curve C - Weighted Energy Factor (Gal/Wh) | 7.1 | 7.4 | 9.3 | 8.9 | 8.7
| Curve C - High Flow (GPM) | 102 | 90 | 89.7143 | 78 | 70
| Curve C - Low Energy Factor (Gal/Wh) | 6.0714 | 5.9565 | 6.4986 | 6.7091 | 6.7787
| Curve C - Low Flow (GPM) | 51 | 45.6667 | 44.75 | 41.75 | 40.3333
Lists for pull-down menus
| Conventional pump | 1 | ENERGY STAR pump type | 1 | Variable speed | 1 | Pool shape | 1
| Single speed 1 hp | 1 |  |  | Default | Default | Default
| Single speed 1.5 hp | 1.5 | Variable speed |  | 0.72 hhp (1-1.4 HP) | 0.72 hhp (1-1.4 HP) | Rectangle
| Single speed 2 hp | 2 |  |  | 0.95 hhp (1.65 HP) | 0.95 hhp (1.65 HP) | Circle
| Single speed 2.5 hp | 2.5 |  |  | 1.18 hhp (2 HP) | 1.18 hhp (2 HP) | Kidney
| Single speed 3 hp | 3 |  |  | 1.25 hhp (2.5 HP) | 1.25 hhp (2.5 HP)
|  | 1 |  |  | 1.65 hhp (3 HP) | 1.65 hhp (3 HP)
References
| Months of operation, pool volume, turnovers per day, pump lifetime: |  | - Consortium for Energy Efficiency, CEE(SM) High Efficiency Residential Swimming Pool Initiative, 2013
| Daily runtime & high-speed flow rate: |  | - EPA research on pool use, 2013
| Minimum run time: |  | - Work Paper PGECOPUM102 Variable Speed Pool Pump-Residential, Pacific Gas & Electric Company, 2013
| Desired turnover time: |  | - ANSI/APSP/ICC-5 Standard for Residential Inground Swimming Pools, Association of Pool & Spa Professionals, 2011
- ANSI/APSP/ICC-15 Standard for Residential Swimming Pool and Spa Energy Efficiency, Association of Pool & Spa Professionals, 2011
- NSF/ANSI 50 Equipment for Swimming Pools, Spas, Hot Tubs and Other Recreational Water Facilities, NSF International, 2010
| Pump wattage, flow rates, incremental cost: |  | - EPA research on available models, 2013
| Minimum flow rate for variable speed pumps: |  | - Certified Aquatic Energy Auditor (page 11), National Swimming Pool Foundation, 2011
| Electric rates: |  | - Energy Information Administration, Annual Energy Outlook 2019 edition (2018 dollars).
- State Electricity Rate: Energy Information Administration's December 2018 Electric Power Monthly Report (Data through September 2019). Table 5.6.B
| Discount rate: |  | - Assumed real discount rate of 4%, which is roughly equivalent to the nominal discount rate of 7% (4% real discount rate + 3% inflation rate)
| Emissions Factor: |  | - 2018 CPPD Portfolio EE emissions Factor, “AVERT Emission Factor Summary Percent diff_8.28.19”

## Pump Calcs (2) (hidden)
Pool Pump Calculations for the ENERGY STAR Pool Pump Calculator
Inputs - to edit these values go to the INPUTS tab
|  |  | DEFAULT | USER INPUT
| Pool operation (months/year) |  | 8 | 8
| Pool volume (gallons) |  | 22000 | 22000
| Conventional pump run time (hours /day) |  | 5.4098 | 7.2848
| Multi-speed pump high speed nameplate horsepower |  | 0.72 hhp (1-1.4 HP) | 1.18 hhp (2 HP)
| Incremental installed cost |  | 431.96 | 432
Assumptions & Calculations - users can edit the highlighted values to modify the assumptions
| Pipe diameter (in) |  | 2.5
| Pool curve |  | C
| Desired turnovers per day in multi-speed and variable speed pumps |  | 1
| Desired time (hours) to complete 1 turnover |  | 12 | For maximum energy efficiency, pool filtration should be operated at the lowest possible flow rate for a time period that provides sufficient water turnover for clarity and sanitation (APSP 15). For public pools, 6 hour turnover time is recommended (NSF 50). ANSI/NSPI-5 2003 design pool system for minimim of 1 turnover in 12 hours.
| Operating days per year |  | 243.2
| Pump lifetime |  | 10
Conventional (single speed) pump
| Pump flow rate (gallon/minute) |  | 101.6667 | Some state laws restrict the installation and use of certain conventional pumps for residential swimming pool filtration. Consult a pool professional to correctly size, install and set up the appropriate pump for your specific pool and use.
| Pool turnovers per day |  | 1.5
| Energy Factor (gallon/Wh) |  | 1.9987
| Daily electricity consumption (kWh/day) |  | 22.2331
| ENERGY STAR pump |  | Multi-speed | Variable speed
| Desired low-speed flow (gallons/minute) |  | 30.5556 | 30.5556
| Desired high-speed flow for cleaning (gallons/minute) |  | - | 50
| Low-speed flow (GPM) |  | 44.75 | -
| High-speed flow |  | 89.7143 | -
| Low-speed Energy Factor (gallons/Wh) |  | 6.4986 | 12.2844
| High-speed Energy Factor (gallons/Wh) WEF |  | 9.3 | 7.4096
| Time to complete 1 turnover (hours) |  | 8.1937 | 12
| Daily operation (hours/day) | low speed | 6.1937 | 10
|  | high speed - for cleaning | 2 | 2
| Daily electricity consumption (kWh/day) | WEF | 2.559 | 1.4924
|  | high speed | 1.1576 | 0.80976
Annual energy consumption per pump
|  | Conventional | ENERGY STAR | Savings
| Electricity consumption (kWh) | 5407.093 | 903.8822 | 4503.2107
Lookup Tables
Conventional (single speed) pump
Nameplate Horsepower
|  | 3 | 2.5 | 2 | 1.5 | 1 | 0.75 | 0.5
| Curve A - Energy Factor (Gal/Wh) | 1.6453 | 1.8805 | 1.9451 | 2.0885 | 2.3964 | 2.5707 | 2.7125
| Curve A - Flow (GPM) | 73.1111 | 68.4 | 65.4375 | 64.3846 | 60.0631 | 53 | 50
| Curve C - Energy Factor (Gal/Wh) | 1.9987 | 2.1812 | 2.299 | 2.2677 | 2.5132 | 3.2911 | 3.3787
| Curve C - Flow (GPM) | 101.6667 | 93.091 | 88.6667 | 78.1429 | 75.5 | 65 | 62
Multi-speed pump
Nameplate Horsepower at High Speed
|  | 1.65 hhp (3 HP) | 1.25 hhp (2.5 HP) | 1.18 hhp (2 HP) | 0.95 hhp (1.65 HP) | 0.72 hhp (1-1.4 HP) | Rename these
| Curve A - High Energy Factor (Gal/Wh) | 1.6175 | 2.0235 | 1.9505 | 2.2672 | 2.3983
| Curve A - High Flow (GPM) | 74 | 66 | 66.4286 | 61 | 56
| Curve A - Low Energy Factor (Gal/Wh) | 4.7639 | 4.7962 | 5.2208 | 5.4332 | 5.407
| Curve A - Low Flow (GPM) | 37 | 34 | 33.3333 | 31.875 | 31
WEF ON CURVE C | Curve C - High Energy Factor (Gal/Wh) | 7.1 | 7.4 | 9.3 | 8.9 | 8.7
| Curve C - High Flow (GPM) | 102 | 90 | 89.7143 | 78 | 70
| Curve C - Low Energy Factor (Gal/Wh) | 6.0714 | 5.9565 | 6.4986 | 6.7091 | 6.7787
| Curve C - Low Flow (GPM) | 51 | 45.6667 | 44.75 | 41.75 | 40.3333
Lists for pull-down menus
| Conventional pump | 3 | ENERGY STAR pump type | 1 | Multi-speed pump | 4 | Pool shape | 1
| Single speed 0.5 hp | 0.5 | Variable speed |  | Default | Default | Rectangle
| Single speed 0.75 hp | 0.75 |  |  | 0.72 hhp (1-1.4 HP) | 0.72 hhp (1-1.4 HP) hp | Circle
| Single speed 1 hp | 1 |  |  | 0.95 hhp (1.65 HP) | 0.95 hhp (1.65 HP) hp | Kidney
| Single speed 1.5 hp | 1.5 |  |  | 1.18 hhp (2 HP) | 1.18 hhp (2 HP) hp
| Single speed 2 hp | 2 |  |  | 1.25 hhp (2.5 HP) | 1.25 hhp (2.5 HP) hp
| Single speed 2.5 hp | 2.5 |  |  | 1.65 hhp (3 HP) | 1.65 hhp (3 HP) hp
| Single speed 3 hp | 3
7
References
| Months of operation, pool volume, turnovers per day, pump lifetime: |  | - Consortium for Energy Efficiency, CEE(SM) High Efficiency Residential Swimming Pool Initiative, 2012
| Daily runtime & high-speed flow rate: |  | - EPA research on pool use, 2013
| Desired high-speed flow rate and minimum run time: |  | - Work Paper PGECOPUM102 Variable Speed Pool Pump-Residential, Pacific Gas & Electric Company, 2013
| Desired turnover time: |  | - ANSI/APSP/ICC-5 Standard for Residential Inground Swimming Pools, Association of Pool & Spa Professionals, 2011
- ANSI/APSP/ICC-15 Standard for Residential Swimming Pool and Spa Energy Efficiency, Association of Pool & Spa Professionals, 2011
- NSF/ANSI 50 Equipment for Swimming Pools, Spas, Hot Tubs and Other Recreational Water Facilities, NSF International, 2010
| Pump wattage, flow rates, incremental cost: |  | - EPA research on available models, 2013
| Minimum flow rate for variable speed pumps: |  | - Certified Aquatic Energy Auditor (page 11), National Swimming Pool Foundation, 2011
Note on D8: Baldewicz, Dan: Only 1 incremental cost
Note on D23: Baldewicz, Dan: This is actually VS right now
Note on C55: Baldewicz, Dan: This will become WEF on Curve C for products