## How To Use This Calculator
Savings Calculator for ENERGY STAR Commercial Food Service (CFS) Products
This calculator was developed by the U.S. EPA to estimate savings from purchasing commercial food service (CFS) equipment that has earned the ENERGY STAR label compared to standard CFS equipment. This calculator was last updated in March 2024 with recent energy prices, costs, and calculations. It has been updated to reflect recent product specification changes including commercial ovens (Version 3.0), commercial dishwashers (Version 3.0), commercial refrigerators and freezers (Version 5.0) and the addition of commercial electric cooktops (Version 1.0). The Commercial Coffee Brewers product category will be included as a part of a future iteration of this equipment calculator.
To estimate your savings, follow the steps below. Actual savings may vary based on use. If you should have questions, comments, or suggestions, please contact the CFS Team: |  | CFS@energystar.gov
Calculator Instructions: Follow these steps on the INPUTS tab:
Step 1: On the INPUTS tab, use the national average or select a state for the average utility rates near your location. For better results, enter your own rates (if known).
Step 2: Enter quantity of ENERGY STAR CFS equipment to compare against standard models for each product category. Default values are provided for key inputs based on estimated national averages and best available information.
Step 3: Click 'Calculate Savings' to view the results in the Results Summary tab.
Commercial Product Type | Version of Specification | Specification Effective Date | ENERGY STAR product page
Coffee Brewer | ENERGY STAR 1.1 | 2018-05-18 | ENERGY STAR ¦ Commercial Coffee Brewers
Dishwasher | ENERGY STAR 3.0 | 2021-07-27 | ENERGY STAR ¦ Commercial Dishwashers
Freezer | ENERGY STAR 5.0 | 2022-12-22 | ENERGY STAR ¦ Commercial Refrigeration Equipment
Fryer | ENERGY STAR 3.0 | 2016-10-01 | ENERGY STAR ¦ Commercial Fryers
Griddle | ENERGY STAR 1.2 | 2011-01-01 | ENERGY STAR ¦ Commercial Griddles
Hot Food Holding Cabinet | ENERGY STAR 2.0 | 2011-10-01 | ENERGY STAR ¦ Hot Food Holding Cabinets
Ice Machine | ENERGY STAR 3.0 | 2018-01-28 | ENERGY STAR ¦ Automatic Commercial Ice Makers
Oven | ENERGY STAR 3.0 | 2023-01-12 | ENERGY STAR ¦ Commercial Ovens
Refrigerator | ENERGY STAR 5.0 | 2022-12-22 | ENERGY STAR ¦ Commercial Refrigeration Equipment
Electric Cooktops | ENERGY STAR 1.0 | August 31, 2023 | ENERGY STAR ¦ Commercial Electric Cooktops Specification Development Page
Steam Cooker | ENERGY STAR 1.2 | 2003-08-01 | ENERGY STAR ¦ Commercial Steam Cookers
To see the calculations and assumptions used in this calculator or to modify the default assumptions, right-click the tabs at the bottom and select "Unhide" to view the appropriate tabs.

## INPUTS
Inputs for ENERGY STAR CFS Savings Calculator
Visit www.energystar.gov/rebate-finder to find utility incentives for these products. Enter the results in the optional "utility incentive" fields below.
Step 1: Utility Rate Information.
Equipment Location
| Electric rate ($/kWh) |  |  | 0.1251 | U.S. average commercial rates are $0.1251/kWh, $1.099/therm, $10.82/thousand gallons.
| Gas rate ($/therm) |  |  | 1.099 | If you know your own rates, enter them here.
| Water rate ($/thousand gallons) |  |  | 10.82 | [7 empty] | f
Step 2: Enter ENERGY STAR CFS equipment to compare against the standard equivalent. You may use the defaults or enter your own product information.
Dishwasher |  |  |  | Quantity | Racks washed per day | Square Feet of Rack Area | Building hot water fuel type | Booster water heater fuel type | Operating days per year | Additional cost per unit for ENERGY STAR model | Optional: utility incentive amount
| Low Temperature | Under Counter |  | 0 | 75 | N/A | natural gas | N/A | 365 | 234 | 0
|  | Stationary Single Tank Door |  | 0 | 280 | N/A | electric | N/A | 365 | 1468.57 | 0
|  | Single Tank Conveyor |  | 0 | 400 | N/A | electric | N/A | 365 | 0 | 0
|  | Multi Tank Conveyor |  | 0 | 600 | N/A | natural gas | N/A | 365 | 970 | 0
| High Temperature | Under Counter |  | 0 | 75 | N/A | natural gas | natural gas | 365 | 156.25 | 0
|  | Stationary Single Tank Door |  | 0 | 280 | N/A | natural gas | electric | 365 | 3308.98 | 0
|  | Single Tank Conveyor |  | 0 | 400 | N/A | electric | electric | 365 | 2050 | 0
|  | Multi Tank Conveyor |  | 0 | 600 | N/A | natural gas | natural gas | 365 | 970 | 0
|  | Pot, Pan, and Utensil |  | 0 | 200 | 5.8377 | electric | electric | 365 | 1710 | 0
Freezer |  |  |  | Quantity | Number of Doors or Drawers | Total Interior Volume (cubic feet) | Unit Energy Consumption (kWh/day) | Additional cost per unit for ENERGY STAR model | Optional: utility incentive amount
| Vertical | Solid Door |  | 0 | 1 | 30 | 5.8476 | 500 | 0
|  | Transparent Door |  | 0 | 1 | 35 | 10.48 | 300 | 0
| Horizontal | Solid Door |  | 0 | 1 | 20 | 1.69 | 0 | 0
|  | Transparent Door |  | 0 | 1 | 20 | 1.69 | 0 | 0
| Chef Base |  |  | 0 | 2 | 6.5 | 7.43 | 0 | 0
Fryer |  |  |  | Quantity | Pounds of food cooked per day per unit | Operating hours per day | Operating days per year | Additional cost per unit for ENERGY STAR model | Optional: utility incentive amount
| Electric | Standard |  | 0 | 150 | 16 | 365 | 1500 | 0 | Entry for pounds cooked exceeds hourly production capacity. Change input for pounds or hours, or change production capacity on Fryer Calcs tab.
|  | Large Vat |  | 0 | 150 | 12 | 365 | 500 | 0
| Natural Gas | Standard |  | 0 | 150 | 16 | 365 | 1000 | 0
|  | Large Vat |  | 0 | 150 | 12 | 365 | 2000 | 0
Griddle |  |  |  | Quantity | Pounds of food cooked per day per unit | Griddle width (feet) | Operating hours per day | Operating days per year | Additional cost per unit for ENERGY STAR model | Optional: utility incentive amount | Entry for pounds cooked exceeds hourly production capacity. Change input for pounds, width or hours, or change production capacity on Griddle Calcs tab.
| Electric | Single-Sided |  | 0 | 100 | 3 | 12 | 365 | 850 | 0
|  | Double-Sided |  | 0 | 100 | 3 | 12 | 365 | 0 | 0
| Natural Gas | Single-Sided |  | 0 | 100 | 3 | 12 | 365 | 1250 | 0
|  | Double-Sided |  | 0 | 100 | 3 | 12 | 365 | 0 | 0
|  |  |  | Quantity | Volume (cubic feet) | Operating hours per day | Operating days per year | Additional cost per unit for ENERGY STAR model | Optional: utility incentive amount
Hot Food Holding Cabinet |  |  |  | 0 | 15 | 9 | 365 | 1000 | 0
Ice Machine |  |  |  | Quantity | Harvest rate (pounds ice per day) | Potable water use (gallon per 100 pounds ice) | Operating days per year | Additional cost per unit for ENERGY STAR model | Optional: utility incentive amount
| Batch | Ice Making Head |  | 0 | 650 | 18.3 | 365 | 250 | 0
|  | Remote Condensing Unit |  | 0 | 1150 | 18 | 365 | 250 | 0
|  | Self Contained Unit |  | 0 | 170 | 19.5 | 365 | 250 | 0
| Continuous | Ice Making Head |  | 0 | 680 | 12 | 365 | 250 | 0
|  | Remote Condensing Unit |  | 0 | 1170 | 12 | 365 | 250 | 0
|  | Self Contained Unit |  | 0 | 240 | 12 | 365 | 250 | 0
Oven |  |  |  | Quantity | Number of pans | Pounds of food cooked per day per unit | Operating hours per day | Operating days per year | Additional cost per unit for ENERGY STAR model | Optional: utility incentive amount
| Convection | Electric | Full Size | 0 | N/A | 100 | 12 | 365 | 1191 | 0 | Entry for pounds cooked exceeds hourly production capacity. Change input for pounds or hours, or change production capacity on Oven Calcs tab.
|  |  | Half Size | 0 | N/A | 100 | 12 | 365 | 828 | 0
|  | Natural Gas |  | 0 | N/A | 100 | 12 | 365 | 1325 | 0
|  | Electric | < 5 Pan | 0 | N/A | 100 | 12 | 365 | 1000 | 0
| Combination | Electric |  | 0 | 10 | 200 | 12 | 365 | 1628 | 0
|  | Natural Gas |  | 0 | 10 | 200 | 12 | 365 | 972 | 0
|  | Electric | 3-4 Pan & 2-3-size with 3-5 Pan | 0 | 3 | 125 | 12 | 365 | 565 | 0
| Rack | Natural Gas | Single Rack | 0 | N/A | 600 | 12 | 365 | 4000 | 0
|  |  | Double Rack | 0 | N/A | 1200 | 12 | 365 | 4000 | 0
Refrigerator |  |  |  | Quantity | Number of Doors or Drawers | Total Interior Volume (cubic feet) | Total Display Area (TDA) | Unit Energy Consumption (kWh/day) | Additional cost per unit for ENERGY STAR model | Optional: utility incentive amount
| Vertical | Solid Door |  | 0 | 1 | 35 | N/A | 2.2 | 250 | 0
|  | Transparent Door |  | 0 | 1 | 35 | N/A | 3 | 450 | 0
| Horizontal | Solid Door |  | 0 | 1 | 20 | N/A | 1.28 | 0 | 0
|  | Transparent Door |  | 0 | 1 | 20 | N/A | 1.28 | 0 | 0
| Chef Base |  |  | 0 | 2 | 6.5 | N/A | 2.425 | 0 | 0
| Service Over Counter |  |  | 0 | N/A | N/A | 15 | 5.4 | 55 | 0
Steam Cooker |  |  |  | Quantity | Pounds of food cooked per day per unit | Number of pans per unit | Operating hours per day | Operating days per year | Additional cost per unit for ENERGY STAR model | Optional: utility incentive amount | Entry for pounds cooked exceeds hourly production capacity. Change input for pounds, pans or hours, or change production capacity on Steam Cooker Calcs (2) tab.
|  | Electric |  | 0 | 100 | 3 | 9 | 311 | 2000 | 0
|  | Natural Gas |  | 0 | 100 | 6 | 9 | 311 | 1000 | 0
Electric Cooktop |  |  |  | Quantity | Boils per Day | Operating hours per day | Operating days per year | Additional cost per unit for ENERGY STAR model | Optional: utility incentive amount
|  |  |  | 0 | 15 | 12 | 312 | 539 | 0
Step 3: Click for Results → |  |  |  |  | CALCULATE SAVINGS

## RESULTS SUMMARY
Savings Estimate for Selected ENERGY STAR CFS Equipment
By choosing ENERGY STAR you will reduce emissions by approximately 0 pound of carbon dioxide annually, which is equivalent to the emissions from driving your car for less than 1 day.
Results Summary
| Quantity | Annual Savings and Consumption | [12 empty] | Life Cycle
|  | Savings |  |  |  |  | Consumption by ENERGY STAR unit(s) |  |  |  | % Savings with ENERGY STAR |  | Total additional | Simple payback |  | Net cost savings
[13 empty] | purchase price | period for | Total cost
|  | Electricity (kWh) | Gas (therms) | Water (thousand gallons) | Cost savings | Emissions reduction (pounds of CO2) | Electricity (kWh) | Gas (therms) | Water (thousand gallons) | Electricity | Gas | Water | for ENERGY STAR unit(s) | additional initial cost (years) | savings
Dishwasher | 0
Electric Cooktops | 0 |  | - | - |  |  |  | - | -
Freezer | 0 |  | - | - |  |  |  | - | -
Fryer | 0 |  |  | - |  |  |  |  | -
Griddle | 0 |  |  | - |  |  |  |  | -
Hot Food Holding Cabinet | 0 |  | - | - |  |  |  | - | -
Ice Machine | 0 |  | - |  |  |  |  | -
Oven | 0 |  |  | - |  |  |  |  | -
Refrigerator | 0 |  | - | - |  |  |  | - | -
Steam Cooker | 0
Total | 0 | 0 | 0 | 0 | 0 | 0 | 0 | 0 | 0 | - | - | - | 0 | - | 0 | 0
Click here to go to the RESULTS DETAIL tab with specific savings for each product.
| Notes: | Life cycle costs are discounted over the product lifetime using a real discount rate of 4%. See General Assumptions tab to adjust the discount rate: right-click tabs at bottom to Unhide.
ENERGY STAR CFS equipment often has a lower maintenance cost as well as lower utility costs compared to standard equipment.
This calculator was developed by U.S. EPA to estimate the energy consumption and operating costs of commercial kitchen equipment and the savings with ENERGY STAR.
New ENERGY STAR certified products are compared to the average available non-certified new products.
Savings may vary based on operational use and equipment specification.
See www.energystar.gov for information on other ENERGY STAR products.

## RESULTS DETAIL
Savings Estimate for Selected ENERGY STAR CFS Equipment
Results Detail
|  |  | Quantity | Annual | [11 empty] | Simple payback period for additional initial cost (years) | Assumed equipment lifetime (years) | Life Cycle Savings
|  |  |  | Savings |  |  |  |  | Consumption by ENERGY STAR unit(s) |  |  | % Savings | with ENERGY | STAR | Total additional |  |  | Electricity (kWh) | Gas (therms) | Water (thousand gallons) | Total cost savings | Net cost savings
purchase price
|  |  |  | Electricity (kWh) | Gas (therms) | Water (thousand gallons) | Cost savings | Emissions reduction (pounds of CO2) | Electricity (kWh) | Gas (therms) | Water (thousand gallons) | Electricity | Gas | Water | for ENERGY STAR unit(s)
Dishwasher
Low Temperature |  | Under Counter | 0
|  | Stationary Single Tank Door | 0
|  | Single Tank Conveyor | 0
|  | Multi Tank Conveyor | 0
High Temperature |  | Under Counter | 0
|  | Stationary Single Tank Door | 0
|  | Single Tank Conveyor | 0
|  | Multi Tank Conveyor | 0
|  | Pot, Pan, and Utensil | 0
Total |  |  | 0 | 0 | 0 | 0 | 0 | 0 | 0 | 0 | 0 | - | - | - | 0 | - | - | 0 | 0 | 0 | 0 | 0
Freezer
Vertical | Solid Door |  | 0 |  |  | - | [6 empty] | - | -
| Transparent Door |  | 0 |  |  | - | [6 empty] | - | -
Horizontal | Solid Door |  | 0 |  |  | - | [6 empty] | - | -
| Transparent Door |  | 0 |  |  | - | [6 empty] | - | -
Chef Base |  |  | 0 |  |  | - | [6 empty] | - | -
Total |  |  | 0 | 0 | 0 | 0 | 0 | 0 | 0 | 0 | 0 | - | - | - | 0 | - | - | 0 | 0 | 0 | 0 | 0
Fryer
Electric |  | Standard | 0 | [9 empty] | - | -
|  | Large Vat | 0 | [9 empty] | - | -
Natural Gas |  | Standard | 0 | [8 empty] | - |  | -
|  | Large Vat | 0 | [8 empty] | - |  | -
Total |  |  | 0 | 0 | 0 | - | 0 | 0 | 0 | 0 | - | - | - | - | 0 | - | - | 0 | 0 | - | 0 | 0
Griddle
Electric |  | Single-Sided | 0 | [9 empty] | - | -
|  | Double-Sided | 0 | [9 empty] | - | -
Natural Gas |  | Single-Sided | 0 | [8 empty] | - |  | - |  |  |  | -
|  | Double-Sided | 0 | [8 empty] | - |  | - |  |  |  | -
Total |  |  | 0 | 0 | 0 | - | 0 | 0 | 0 | 0 | - | - | - | - | 0 | - | - | 0 | 0 | - | 0 | 0
Hot Food Holding Cabinet
Total |  |  | 0 | 0 | - | - | 0 | 0 | 0 | - | - | - | - | - | 0 | - | - | 0 | - | - | 0
Ice Machine
Batch |  | Ice Making Head | 0 | [9 empty] | -
|  | Remote Condensing Unit | 0 | [9 empty] | -
|  | Self Contained Unit | 0 | [9 empty] | -
Continuous |  | Ice Making Head | 0 | [9 empty] | -
|  | Remote Condensing Unit | 0 | [9 empty] | -
|  | Self Contained Unit | 0 | [9 empty] | -
Total |  |  | 0 | 0 | - | 0 | 0 | 0 | 0 | - | 0 | - | - | - | 0 | - | - | 0 | - | 0 | 0 | 0
Oven
Convection | Electric | Full Size | 0 | [9 empty] | - | -
|  | Half Size | 0 | [9 empty] | - | -
| Natural Gas |  | 0 | [8 empty] | - |  | -
| Electric | < 5 Pan | 0 |  |  | - | [6 empty] | - | -
Combination | Electric |  | 0
| Natural Gas |  | 0
| Electric | 3-4 Pan & 2-3-size with 3-5 Pan | 0 | [9 empty] | - | -
Rack | Natural Gas | Single Rack | 0
|  | Double Rack | 0
Total |  |  | 0 | 0 | 0 | - | 0 | 0 | 0 | 0 | - | - | - | - | 0 | - | - | 0 | 0 | - | 0 | 0
Refrigerator
Vertical | Solid Door |  | 0 | [9 empty] | - | -
| Transparent Door |  | 0 | [9 empty] | - | -
Horizontal | Solid Door |  | 0 | [9 empty] | - | -
| Transparent Door |  | 0 | [9 empty] | - | -
Chef Base |  |  | 0 | [9 empty] | - | - |  |  | 12
Service Over Counter |  |  | 0 | [9 empty] | - | - |  |  | 12
Total |  |  | 0 | 0 | - | - | 0 | 0 | 0 | - | - | - | - | - | 0 | - | - | 0 | 0 | 0 | 0 | 0
Steam Cooker
Electric |  |  | 0 | [9 empty] | - | [5 empty] | -
Natural Gas |  |  | 0 | [8 empty] | -
Total |  |  | 0 | 0 | 0 | 0 | 0 | 0 | 0 | 0 | 0 | - | - | - | 0 | - | - | 0 | 0 | 0 | 0 | 0
Electric Cooktop
Electric |  |  | 0 | 0 | - | - |  | - |  | - | - |  | - | - |  |  |  |  | - | -
Total |  |  | 0 | 0 | - | - | 0 | 0 | 0 | - | - | - | - | - | 0 | - | - | 0 | - | - | 0 | 0
|  | Notes: | Some Dishwasher model types contain an energy metric (Idle Energy Draw, kW; or Washing Energy, kWh/rack) presenting conventional performance values better than the ENERGY STAR level-value. While affected model types continue to produce savings, altering (1) the ratio of Time Spent in Washing Mode (hr/day) and Idle Hours (hr/day), and/or (2) the Building hot water fuel type and Booster Water Heater Fuel Type, may yield lower savings than expected. The values in this case are displayed in parentheses and red text. The breakdown of time spent in each mode was researched and developed by EPA and FSTC, and may be edited within the Dishwasher Calcs tab. Users should pay attention to the use-case scenarios that better suit their application’s requirements. Additional details pertaining to this note can be found within the Dishwasher Calcs tab. Right-click a tab below, select "Unhide...," and select "Dishwasher Calcs."

## Dishwasher Calcs (hidden)
Dish Calculations for the ENERGY STAR CFS Calculator
Inputs - to edit these values go to the INPUTS tab
|  | DEFAULT |  |  |  |  | USER ENTRY
|  | Quantity | Annual days of operation | Racks washed per day | Square Feet of Rack Area | Incremental cost | Quantity | Annual days of operation | Racks washed per day | Square Feet of Rack Area | Incremental cost | Building hot water fuel type | Booster water heater fuel type
Low Temperature
| Under Counter | 1 | 365 | 75 | N/A | 234 | 0 | 365 | 75 | N/A | 234 | natural gas | N/A
| Stationary Single Tank Door | 1 | 365 | 280 | N/A | 1468.57 | 0 | 365 | 280 | N/A | 1468.57 | electric | N/A
| Single Tank Conveyor | 1 | 365 | 400 | N/A | 0 | 0 | 365 | 400 | N/A | 0 | electric | N/A
| Multi Tank Conveyor | 1 | 365 | 600 | N/A | 970 | 0 | 365 | 600 | N/A | 970 | natural gas | N/A
High Temperature
| Under Counter | 1 | 365 | 75 | N/A | 156.25 | 0 | 365 | 75 | N/A | 156.25 | natural gas | natural gas
| Stationary Single Tank Door | 1 | 365 | 280 | N/A | 3308.98 | 0 | 365 | 280 | N/A | 3308.98 | natural gas | electric
| Single Tank Conveyor | 1 | 365 | 400 | N/A | 2050 | 0 | 365 | 400 | N/A | 2050 | electric | electric
| Multi Tank Conveyor | 1 | 365 | 600 | N/A | 970 | 0 | 365 | 600 | N/A | 970 | natural gas | natural gas
| Pot, Pan, and Utensil | 1 | 365 | 200 | 5.8377 | 1710 | 0 | 365 | 200 | 5.8377 | 1710 | electric | electric
Assumptions - users can edit the highlighted values to modify the assumptions
|  | Water Heater Efficiency |  | Inlet Water
|  |  |  | Temperature |  | Specific Heat of Water |  | 1 | Btu/pound/oF
|  | Electric | Gas | Increase (˚F) |  | Density of Water |  | 8.2086 | pounds/gallon
| Building Water Heater | 98% | 80% | 70
| Booster Water Heater | 98% | 80% | 40
|  | Average daily operation (hours) | Time Spent in Wash Mode (hours) |  | Idle Time (hours) |  | Water Use per Rack (gallons) |  | Water Use (gallons/sq. ft) |  | Idle Power Draw (kW) |  | Washing Energy (kWh/rack) |  | Equipment
|  |  | Conventional | ENERGY STAR | Conventional | ENERGY STAR | Conventional | ENERGY STAR | Conventional | ENERGY STAR | Conventional | ENERGY STAR | Conventional | ENERGY STAR | lifetime (yr)
Low Temperature
| Under Counter | 18 | 2.5 | 2.5 | 15.5 | 15.5 | 1.73 | 1.19 | N/A | N/A | 0.41 | 0.25 | 0.25 | 0.15 | 10
| Stationary Single Tank Door | 18 | 7 | 7 | 11 | 11 | 2.1 | 1.18 | N/A | N/A | 0.32 | 0.3 | 0.16 | 0.15 | 10
| Single Tank Conveyor | 18 | 2 | 2 | 16 | 16 | 1.31 | 0.79 | N/A | N/A | 0.75 | 0.85 | 0.18 | 0.16 | 10
| Multi Tank Conveyor | 18 | 3 | 3 | 15 | 15 | 1.04 | 0.54 | N/A | N/A | 1.74 | 1 | 0.22 | 0.22 | 10
High Temperature
| Under Counter | 18 | 2.5 | 2.5 | 15.5 | 15.5 | 1.09 | 0.86 | N/A | N/A | 0.358 | 0.3 | 0.33 | 0.35 | 10
| Stationary Single Tank Door | 18 | 7 | 7 | 11 | 11 | 1.29 | 0.89 | N/A | N/A | 0.51 | 0.55 | 0.36 | 0.35 | 10
| Single Tank Conveyor | 18 | 2 | 2 | 16 | 16 | 0.87 | 0.7 | N/A | N/A | 1.3 | 1.2 | 0.38 | 0.36 | 10
| Multi Tank Conveyor | 18 | 2 | 2 | 16 | 16 | 0.97 | 0.54 | N/A | N/A | 1.84 | 1.85 | 0.45 | 0.36 | 10
| Pot, Pan, and Utensil | 18 | 10 | 10 | 8 | 8 | N/A | N/A | 0.7 | 0.58 | 1.1 | 0.9 | 0.95188 | 0.84188 | 10
Calculations
| Water Heating Energy | Electric | Gas
|  | kWh/gallon | Therm/gallon
| Building Water Heater | 0.17179 | 0.0071825
| Booster Water Heater | 0.098167 | 0.0041043
Annual Water Consumption (gallons)
|  | Conventional | ENERGY STAR | Savings
Low Temperature
| Under Counter | 0 | 0 | 0
| Stationary Single Tank Door | 0 | 0 | 0
| Single Tank Conveyor | 0 | 0 | 0
| Multi Tank Conveyor | 0 | 0 | 0
High Temperature
| Under Counter | 0 | 0 | 0
| Stationary Single Tank Door | 0 | 0 | 0
| Single Tank Conveyor | 0 | 0 | 0
| Multi Tank Conveyor | 0 | 0 | 0
| Pot, Pan, and Utensil | 0 | 0 | 0
|  | Annual Building Water Heater Energy Consumption |  |  |  | Annual Booster Heater Energy Consumption |  |  |  | Annual Idle Electricity Consumption |  | Annual Washing Energy Consumption (kWh)
|  | Conventional |  | ENERGY STAR |  | Conventional |  | ENERGY STAR |  | (kWh)
|  | Electric (kWh) | Gas (therm) | Electric (kWh) | Gas (therm) | Electric (kWh) | Gas (therm) | Electric (kWh) | Gas (therm) | Conventional | ENERGY STAR | Conventional | ENERGY STAR
Low Temperature
| Under Counter | 0 | 0 | 0 | 0 | N/A | N/A | N/A | N/A | 0 | 0 | 0 | 0
| Stationary Single Tank Door | 0 | 0 | 0 | 0 | N/A | N/A | N/A | N/A | 0 | 0 | 0 | 0
| Single Tank Conveyor | 0 | 0 | 0 | 0 | N/A | N/A | N/A | N/A | 0 | 0 | 0 | 0
| Multi Tank Conveyor | 0 | 0 | 0 | 0 | N/A | N/A | N/A | N/A | 0 | 0 | 0 | 0
High Temperature
| Under Counter | 0 | 0 | 0 | 0 | 0 | 0 | 0 | 0 | 0 | 0 | 0 | 0
| Stationary Single Tank Door | 0 | 0 | 0 | 0 | 0 | 0 | 0 | 0 | 0 | 0 | 0 | 0
| Single Tank Conveyor | 0 | 0 | 0 | 0 | 0 | 0 | 0 | 0 | 0 | 0 | 0 | 0
| Multi Tank Conveyor | 0 | 0 | 0 | 0 | 0 | 0 | 0 | 0 | 0 | 0 | 0 | 0
| Pot, Pan, and Utensil | 0 | 0 | 0 | 0 | 0 | 0 | 0 | 0 | 0 | 0 | 0 | 0
Annual energy consumption per dishwasher
|  | Conventional |  | ENERGY STAR |  | Savings
|  | Electric (kWh) | Gas (therm) | Electric (kWh) | Gas (therm) | Electric (kWh) | Gas (therm)
Low Temperature
| Under Counter | 0 | 0 | 0 | 0 | 0 | 0
| Stationary Single Tank Door | 0 | 0 | 0 | 0 | 0 | 0
| Single Tank Conveyor | 0 | 0 | 0 | 0 | 0 | 0
| Multi Tank Conveyor | 0 | 0 | 0 | 0 | 0 | 0
High Temperature
| Under Counter | 0 | 0 | 0 | 0 | 0 | 0
| Stationary Single Tank Door | 0 | 0 | 0 | 0 | 0 | 0
| Single Tank Conveyor | 0 | 0 | 0 | 0 | 0 | 0
| Multi Tank Conveyor | 0 | 0 | 0 | 0 | 0 | 0
| Pot, Pan, and Utensil | 0 | 0 | 0 | 0 | 0 | 0
Notes
Heat Recovery Credit: |  | - A calculated energy offset (up to 5%) for those models containing a heat recovery technology per Equation 1 (located in the ENERGY STAR commercial dishwasher specification version 3.0) that varies with measured water volume consumed by the dishwasher.
- This credit can be applied to (i.e., subtracted from) the washing energy value for an applicable dishwasher. Determine whether the credit has been applied to any reported washing energy value to avoid double-counting.
- Some Dishwasher model types contain an energy metric (Idle Energy Draw, kW; or Washing Energy, kWh/rack) presenting conventional performance values better than the ENERGY STAR level-value. While affected model types continue to produce savings, altering (1) the ratio of Time Spent in Washing Mode (hr/day) and Idle Hours (hr/day), and/or (2) the Building hot water fuel type and Booster Water Heater Fuel Type, may yield lower savings than expected. The values in this case are displayed in parentheses and red text. The breakdown of time spent in each mode was researched and developed by EPA and FSTC, and may be edited within the Dishwasher Calcs tab. Users should pay attention to the use-case scenarios that better suit their application’s requirements. Below is a list of products for which either the conventional Washing Energy or Idle Power Draw was more efficient than a model at the ENERGY STAR level. Model types with more efficient Conventional Washing Energy values: - Low Temperature: Multi-Tank Conveyor products - High Temperature: Under Counter products Model types with more efficient Conventional Idle Power Draw values: - Low Temperature: Single Tank Conveyor products - High Temperature: Stationary Single Tank Door and Mult-Tank Conveyor products
- Please note that for Low-Temperature, Under-Counter models, an alternative approach to determine a conventional Washing Energy value (kWh/rack) was employed due to an insufficient dataset describing the performance characteristics of these models. The EPA identified the percent difference seen between the Conventional and ENERGY STAR Idle Draws (kW), applied this percentage increase to the ENERGY STAR-level value, and determined the conventional Washing Energy value seen in cell N26.
References
Equipment specifications: |  | - ENERGY STAR specification
- EPA/Food Service Technology Center (FSTC) research on available models, 2013
Average daily operating hours: |  | - EPA/FSTC research on average use, 2009
Incremental equipment cost: |  | - Difference between a similar ENERGY STAR and non-qualifying model EPA research using AutoQuotes, 2016 (for high/low temp undercounter/single door) and 2012 (all other types)
Equipment lifetime: |  | - EPA/FSTC research on available models, 2013
Water heater specifications: |  | - Federal standard: Title 10 Part 431 - Energy Efficiency Program for Certain Commercial and Industrial Equipment; Subpart G
Water properties: |  | - Cengel & Turner, Fundamentals of Thermal Fluid Science, Table A-15E
|  | 0 | 0 | 0 | 0 | 0 | 0 | 0 | 0 | 0
0

## Freezer Calcs (hidden)
Freezer Calculations for the ENERGY STAR CFS Calculator
Inputs - to edit these values go to the INPUTS tab
|  | DEFAULT |  |  |  |  | USER ENTRY
|  | Vertical |  | Horizontal |  | Chef Base | Vertical |  | Horizontal |  | Chef Base
|  | Solid door | Transparent door | Solid door | Transparent door | Solid Drawer | Solid door | Transparent door | Solid door | Transparent door | Solid Drawer
| Quantity | 1 | 1 | 1 | 1 | 1 | 0 | 0 | 0 | 0 | 0
| Volume | 30 | 35 | 20 | 20 | 6.5 | 30 | 35 | 20 | 20 | 6.5 | cubic feet
| Number of Doors or Drawers* | 1 | 1 | 1 | 1 | 2 | 1 | 1 | 1 | 1 | 2
ENERGY STAR unit energy consumption
| 0 < V < 15 | 7.2 |  |  |  |  | 7.2
| 15 ≤ V < 30 | 5.848 |  |  |  |  | 5.848
| 30 ≤ V < 50 | 5.8476 |  |  |  |  | 5.8476
| 50 ≤ V | 8.2 |  |  |  |  | 8.2
| Selected size | 5.8476 | 10.48 | 1.69 | 1.69 | 7.43 | 5.8476 | 10.48 | 1.69 | 1.69 | 7.43 | kWh/day
Incremental cost*
| 0 < V < 15 | 100 | 50 |  |  |  | 100 | 50
| 15 ≤ V < 30 | 350 | 100 |  |  |  | 350 | 100
| 30 ≤ V < 50 | 500 | 300 |  |  |  | 500 | 300
| 50 ≤ V | 600 | 500 |  |  |  | 600 | 500
| Selected size | 500 | 300 | 0 | 0 | 0 | 500 | 300 | 0 | 0 | 0
Assumptions - users can edit the highlighted values to modify the assumptions
|  | Vertical |  | Horizontal |  | Chef Base
|  | Solid door | Transparent door | Solid door | Transparent door | Solid Drawer
| Annual days of operation | 365 | 365 | 365 | 365 | 365 | days
| Conventional unit energy consumption | 7.98 | 13.1 | 2.32 | 2.83 | 8.93 | kWh/day
| Equipment lifetime | 12 | 12 | 12 | 12 | 12 | years
Annual energy consumption per freezer
|  | Conventional | ENERGY STAR | Savings
| Vertical | 0 | 0 | 0 | kWh
| Solid door | 0 | 0 | 0 | kWh
| Transparent door | 0 | 0 | 0 | kWh
| Horizontal | 0 | 0 | 0 | kWh
| Solid door | 0 | 0 | 0 | kWh
| Transparent door | 0 | 0 | 0 | kWh
| Chef Bases | 0 | 0 | 0 | kWh
| Solid drawer | 0 | 0 | 0 | kWh
Notes
| Number of Doors or Drawers*: | - Number of doors or drawers does not impact energy consumption.
| Incremental Cost*: | - For several product subtypes, the average cost of an ENERGY STAR model is less than that of a conventional model. As such, there are no incremental costs associated with the following Freezer product types:
- Horizontal Solid door Freezers
- Horizontal Transparent door Freezers
- Low Temperature Chef Bases
References
| Equipment specifications: | - ENERGY STAR specification
- Federal standard: Title 10 Part 431 - Energy Efficiency Program for Certain Commercial and Industrial Equipment; Section 431.66
| Incremental equipment cost: | - VERTICAL: Pacific Gas and Electric Company (PG&E). 2017.
- HORIZONTAL: Pacific Gas and Electric Company (PG&E). 2019. “SWCR019-01_Cost Update.xlsx.”
| Equipment lifetime: | - California Public Utilities Commission (CPUC), Energy Division. 2014. “DEER2014-EUL-table-update_2014-02-05.xlsx”
| do not modify - quantity: | 0 | 0 | 0 | 0

## Fryer Calcs (hidden)
Fryer Calculations for the ENERGY STAR CFS Calculator
Inputs - to edit these values go to the INPUTS tab
|  | DEFAULT |  |  |  | USER ENTRY
|  | Electric |  | Gas |  | Electric |  | Gas |  |  | Entry for pounds cooked exceeds hourly production capacity. Change production capacity below, or change pounds or hours on Inputs tab.
|  | Standard | Large Vat | Standard | Large Vat | Standard | Large Vat | Standard | Large Vat
| Average daily operating hours | 16 | 12 | 16 | 12 | 16 | 12 | 16 | 12 | hours
| Annual days of operation | 365 | 365 | 365 | 365 | 365 | 365 | 365 | 365 | days
| Pounds of Food Cooked per Day | 150 | 150 | 150 | 150 | 150 | 150 | 150 | 150 | pounds
| Incremental cost | 1500 | 500 | 1000 | 2000 | 1500 | 500 | 1000 | 2000
Assumptions - users can edit the highlighted values to modify the assumptions
|  | Electric |  |  |  |  | Gas
|  | Standard |  | Large Vat |  |  | Standard |  | Large Vat
|  | Conventional | ENERGY STAR | Conventional | ENERGY STAR |  | Conventional | ENERGY STAR | Conventional | ENERGY STAR
| Number of Preheats per Day | 1 | 1 | 1 | 1 | #/day | 1 | 1 | 1 | 1 | #/day
| Preheat Time | 15 | 15 | 15 | 15 | minutes | 15 | 15 | 15 | 15 | minutes
| Preheat Energy | 2.4 | 1.9 | 2.4 | 1.9 | kWh | 18500 | 16000 | 18500 | 16000 | Btu
| Idle Energy Rate | 1200 | 800 | 1350 | 1100 | W | 14000 | 9000 | 16000 | 12000 | Btu/hour
| Cooking energy efficiency | 75% | 83% | 70% | 80% |  | 35% | 50% | 35% | 50%
| Production capacity | 65 | 70 | 100 | 110 | pounds/hour | 60 | 65 | 100 | 110 | pounds/hour
| ASTM energy to food | 167.0085 |  | 167.0085 |  | Wh/pound | 570 | 570 | 570 | 570 | Btu/pound
| Equipment lifetime | 12 |  | 12 |  | years | 12 |  | 12 |  | years
Calculations
|  | Electric |  |  |  |  | Gas
|  | Standard |  | Large Vat |  |  | Standard |  | Large Vat
|  | Conventional | ENERGY STAR | Conventional | ENERGY STAR |  | Conventional | ENERGY STAR | Conventional | ENERGY STAR
| Annual Operation | 5840 |  | 4380 |  | hours/year | 5840 |  | 4380 |  | hours
| Usage Time (Cook + Idle) | 15.75 | 15.75 | 11.75 | 11.75 | hours/day | 15.75 | 15.75 | 11.75 | 11.75 | hours/day
| Cooking Idle Time | 13.4423 | 13.6071 | 10.25 | 10.3864 | hours/day | 13.25 | 13.4423 | 10.25 | 10.3864 | hours/day
| Daily Preheat Energy | 2400 | 1900 | 2400 | 1900 | Wh | 18500 | 16000 | 18500 | 16000 | Btu
| Daily Cooking Energy | 33401.6994 | 30182.2585 | 35787.5351 | 31314.0932 | Wh | 244285.7143 | 171000 | 244285.7143 | 171000 | Btu
| Daily Idle Energy | 16130.7692 | 10885.7143 | 13837.5 | 11425 | Wh | 185500 | 120980.7692 | 164000 | 124636.3636 | Btu
| Total Daily Energy | 51932.4686 | 42967.9728 | 52025.0351 | 44639.0932 | Wh | 448285.7143 | 307980.7692 | 426785.7143 | 311636.3636 | Btu
Annual energy consumption per fryer
|  |  | Conventional | ENERGY STAR | Savings
| Electric | Standard | 18955.351 | 15683.3101 | 3272.041 | kWh
|  | Large Vat | 18989.1378 | 16293.269 | 2695.8688
| Gas | Standard | 1636.2429 | 1124.1298 | 512.113 | therms
|  | Large Vat | 1557.7679 | 1137.4727 | 420.2951
References
| Equipment specifications: | - ENERGY STAR specification
- Food Service Technology Center (FSTC) research on available models, 2011
- Southern California Gas Company (SCG). 2019. “Update Plan_Fryer_12142019.xlsx.”
| Operating Hours: | - FSTC research on average use, 2011
| Incremental equipment cost: | - Difference between a similar ENERGY STAR and non-qualifying model, EPA research using AutoQuotes, October 2020
| Equipment lifetime: | - FSTC research on available models, 2009
do not modify - quantity:
|  | 0 | 0 | 0 | 0

## Griddle Calcs (hidden)
Griddle Calculations for the ENERGY STAR CFS Calculator
Inputs - to edit these values go to the INPUTS tab
|  | DEFAULT |  |  |  | USER ENTRY
|  | Single-Sided |  | Double-Sided |  | Single-Sided |  | Double-Sided
|  | Electric | Gas | Electric | Gas | Electric | Gas | Electric | Gas |  | Entry for pounds cooked exceeds hourly production capacity. Change production capacity or griddle depth below, or change pounds, width or hours on Inputs tab.
| Average daily operating hours | 12 | 12 | 12 | 12 | 12 | 12 | 12 | 12
| Annual days of operation | 365 | 365 | 365 | 365 | 365 | 365 | 365 | 365
| Food cooked per day | 100 | 100 | 100 | 100 | 100 | 100 | 100 | 100 | pounds
| Griddle width | 3 | 3 | 3 | 3 | 3 | 3 | 3 | 3 | feet
| Incremental cost | 850 | 1250 | 0 | 0 | 850 | 1250 | 0 | 0
Assumptions - users can edit the highlighted values to modify the assumptions
|  | Electric |  |  |  |  | Gas
|  | Single-Sided |  | Double-Sided |  |  | Single-Sided |  | Double-Sided
|  | Conventional | ENERGY STAR | Conventional | ENERGY STAR |  | Conventional | ENERGY STAR | Conventional | ENERGY STAR
| Griddle depth | 2 |  | 2 |  | feet | 2 |  | 2 |  | feet
| Cooking energy efficiency | 65% | 70% | 65% | 72% |  | 32% | 38% | 32% | 35%
| Production capacity | 5.8333 | 6.6667 | 11.6667 | 13.9167 | pounds/hour/sq ft | 4.1667 | 7.5 | 8.3333 | 11.65 | pounds/hour/sq ft
| Number of Preheats per Day | 1 | 1 | 1 | 1 |  | 1 | 1 | 1 | 1
| Preheat Time | 15 | 15 | 15 | 15 | minutes | 15 | 15 | 15 | 15 | minutes
| Preheat Energy | 4000 | 2000 | 4000 | 2000 | Wh | 21000 | 15000 | 21000 | 15000 | Wh
| Idle energy rate | 400 | 320 | 400 | 320 | W/sq ft | 3500 | 2650 | 3500 | 2650 | Btu/h/sq ft
| ASTM energy to food | 139 |  | 139 |  | Wh/pound | 475 |  | 475 |  | Btu/pound
| Equipment lifetime | 12 |  | 12 |  | years | 12 |  | 12 |  | years
Calculations
|  | Electric |  |  |  |  | Gas
|  | Single-Sided |  | Double-Sided |  |  | Single-Sided |  | Double-Sided
|  | Conventional | ENERGY STAR | Conventional | ENERGY STAR |  | Conventional | ENERGY STAR | Conventional | ENERGY STAR
| Annual operation | 4380 |  | 4380 |  | hours | 4380 |  | 4380 |  | hours
| Griddle size | 6 |  | 6 |  | square feet | 6 |  | 6 |  | square feet
| Production capacity | 35 | 40 | 70 | 83.5 | pounds/hour | 25 | 45 | 50 | 69.9 | pounds/hour
| Daily preheat energy | 4000 | 2000 | 4000 | 2000 | Wh | 21000 | 15000 | 21000 | 15000 | Btu
| Daily cooking energy | 21384.6154 | 19857.1429 | 21384.6154 | 19305.5556 | Wh | 148437.5 | 125000 | 148437.5 | 135714.2857 | Btu
| Daily idle time | 9.1429 | 9.5 | 10.5714 | 10.8024 | hours | 8 | 9.7778 | 10 | 10.5694 | hours
| Daily idle energy | 21942.8571 | 18240 | 25371.4286 | 20740.5988 | Wh | 168000 | 155466.6667 | 210000 | 168053.2189 | Btu
| Total daily energy | 47327.4725 | 40097.1429 | 50756.044 | 42046.1544 | Wh | 337437.5 | 295466.6667 | 379437.5 | 318767.5046 | Btu
Annual energy consumption per griddle
|  | Conventional | ENERGY STAR | Savings
Electric
| Single-Sided | 17274.5275 | 14635.4571 | 2639.0703 | kWh
| Double-Sided | 18525.956 | 15346.8463 | 3179.1097 | kWh
Gas
| Single-Sided | 1231.6469 | 1078.4533 | 153.1935 | therms
| Double-Sided | 1384.9469 | 1163.5014 | 221.4455 | kWh
References
| Equipment specifications: | - ENERGY STAR specification
- ASTM Standard Test Method for Performance of Double-Sided Griddles
- Food Service Technology Center (FSTC) research on available models, 2011
| Operating Hours: | - FSTC research on average use, 2009
| Incremental equipment cost: | - Single-Sided: Difference between a similar ENERGY STAR and non-qualifying model, EPA research using AutoQuotes, July 2016
| Equipment lifetime: | - FSTC research on available models, 2009
| do not modify - quantity: | 0 | 0 | 0 | 0

## HFHC Calcs (hidden)
Hot Food Holding Cabinet Calculations for the ENERGY STAR CFS Calculator
Inputs - to edit these values go to the INPUTS tab
|  | DEFAULT | USER ENTRY
| Volume | 15 | 15 | cubic feet
| Average daily operating hours | 9 | 9 | hours
| Annual days of operation | 365 | 365 | days
| Incremental cost | 1000 | 1000
Assumptions - users can edit the highlighted values to modify the assumptions
|  | Conventional | ENERGY STAR
| Idle energy rate | 450 | 284 | W
| Equipment lifetime | 12 |  | years
Annual energy consumption per HFHC
|  | Conventional | ENERGY STAR | Savings
| Full Size | 1478.25 | 932.94 | 545.31 | kWh
References
| Equipment specifications: | - ENERGY STAR specification
- Food Service Technology Center (FSTC) research on available models, 2011
| Idle Energy Rate: | - CA eTRM, Insulated Hot Foor Holding Cabinet, SWFS007, May 2020
| Operating Hours: | - FSTC research on average use, 2011
| Incremental equipment cost: | - Difference between a similar ENERGY STAR and non-qualifying model, EPA research using AutoQuotes, October 2020
| Equipment lifetime: | - FSTC research on available models, 2009
| do not modify - quantity: | 0

## Ice Machine Calcs (hidden)
Ice Machine Calculations for the ENERGY STAR CFS Calculator
Inputs - to edit these values go to the INPUTS tab
|  |  | DEFAULT | [5 empty] | USER ENTRY
|  |  | Batch |  |  | Continuous |  |  | Batch |  |  | Continuous
|  |  | Ice Making Head | Remote Cond./ Split System | Self Contained Unit | Ice Making Head | Remote Cond./ Split System | Self Contained Unit | Ice Making Head | Remote Cond./ Split System | Self Contained Unit | Ice Making Head | Remote Cond./ Split System | Self Contained Unit
| Ice harvest rate |  | 650 | 1150 | 170 | 680 | 1170 | 240 | 650 | 1150 | 170 | 680 | 1170 | 240 | pounds/day
| Potable water use |  | 18.3 | 18 | 19.5 | 12 | 12 | 12 | 18.3 | 18 | 19.5 | 12 | 12 | 12 | gallons per 100 pounds ice
| Annual days of operation |  | 365 | 365 | 365 | 365 | 365 | 365 | 365 | 365 | 365 | 365 | 365 | 365 | days
| Incremental cost |  | 250 | 250 | 250 | 250 | 250 | 250 | 250 | 250 | 250 | 250 | 250 | 250
Assumptions - users can edit the highlighted values to modify the assumptions
|  |  | Duty cycle | Ice harvest rate (pounds/day) | Potable water use (gallon/ 100 pound ice) | Annual production (pounds of ice) |  | Energy consumption rate (kWh/100 pounds ice) |  | Equipment lifetime
|  |  |  | Conventional | Conventional | Conventional | ENERGY STAR | Conventional | ENERGY STAR
| Batch | Ice Making Head | 75% | 650 | 21.8 | 177937.5 | 177937.5 | 5.425 | 4.995 | 10
|  | Remote Cond./ Split System | 75% | 1150 | 20.1 | 314812.5 | 314812.5 | 4.55 | 4.13 | 10
|  | Self Contained Unit | 75% | 170 | 30.1 | 46537.5 | 46537.5 | 8.1139 | 6.905 | 10
| Continuous | Ice Making Head | 75% | 680 | 12 | 186150 | 186150 | 6.054 | 5.2086 | 10
|  | Remote Cond./ Split System | 75% | 1170 | 12 | 320287.5 | 320287.5 | 5.06 | 4.05 | 10
|  | Self Contained Unit | 75% | 240 | 12 | 65700 | 65700 | 7.9724 | 6.937 | 10
Annual energy consumption per ice machine
|  |  | Batch |  |  | Continuous
|  |  | Conventional | ENERGY STAR | Savings | Conventional | ENERGY STAR | Savings
| Ice Making Head |  | 9653.1094 | 8887.9781 | 765.1313 | 11269.521 | 9695.8834 | 1573.6376 | kWh
| Remote Cond./ Split System |  | 14323.9688 | 13001.7563 | 1322.2125 | 16206.5475 | 12971.6437 | 3234.9037 | kWh
| Self Contained Unit |  | 3776.0062 | 3213.4144 | 562.5918 | 5237.8668 | 4557.6353 | 680.2315 | kWh
Annual water consumption per ice machine
|  |  | Batch |  |  | Continuous
|  |  | Conventional | ENERGY STAR | Savings | Conventional | ENERGY STAR | Savings
| Ice Making Head |  | 38790.375 | 32562.5625 | 6227.8125 | 22338 | 22338 | 0 | gallons
| Remote Cond./ Split System |  | 63277.3125 | 56666.25 | 6611.0625 | 38434.5 | 38434.5 | 0 | gallons
| Self Contained Unit |  | 14007.7875 | 9074.8125 | 4932.975 | 7884 | 7884 | 0 | gallons
References
| Equipment specifications: |  | - ENERGY STAR specification
- Federal standard: Title 10 Part 431 - Energy Efficiency Program for Certain Commercial and Industrial Equipment; Section 431.136
- EPA/FSTC research on available models, 2013
| Duty cycle: |  | - EPA/FSTC research on average use, 2013
| Incremental equipment cost: |  | - Difference between a similar ENERGY STAR and non-qualifying model, EPA research using AutoQuotes, October 2020
| Equipment lifetime: |  | - FSTC research on available models, 2009
| do not modify - quantity: |  | 0 | 0 | 0 | 0 | 0 | 0

## Oven Calcs (hidden)
Oven Calculations for the ENERGY STAR CFS Calculator
Inputs - to edit these values go to the INPUTS tab
|  | DEFAULT | [6 empty] | USER ENTRY
|  | Convection |  |  | Combination |  | Rack |  | Convection |  |  | Combination (5-40 Pan) |  | Rack
|  | Electric |  | Gas | Electric | Gas | Gas |  | Electric |  | Gas | Electric | Gas | Gas
|  | Full Size (≥ 5 pans) | Half Size |  |  |  | Single Rack | Double Rack | Full Size | Half Size |  |  |  | Single Rack | Double Rack
| Average daily operating hours | 12 | 12 | 12 | 12 | 12 | 12 | 12 | 12 | 12 | 12 | 12 | 12 | 12 | 12 | hours
| Annual days of operation | 365 | 365 | 365 | 365 | 365 | 365 | 365 | 365 | 365 | 365 | 365 | 365 | 365 | 365 | days
| Number of pans | N/A | N/A | N/A | 10 | 10 | N/A | N/A | N/A | N/A | N/A | 10 | 10 | N/A | N/A
| Food cooked per day | 100 | 100 | 100 | 200 | 200 | 600 | 1200 | 100 | 100 | 100 | 200 | 200 | 600 | 1200 | pounds
| Incremental cost | 1191 | 828 | 1325 | 1628 | 972 | 4000 | 4000 | 1191 | 828 | 1325 | 1628 | 972 | 4000 | 4000
|  | Default | User Entry | Default | User Entry
|  | Convection |  | Combination
|  | Electric |  | Electric
|  | Full Size (< 5 pans) |  | 3-4 Pan and 2/3-size with 3-5 Pan
| Average daily operating hours | 12 | 12 | 12 | 12 | hours
| Annual days of operation | 365 | 365 | 365 | 365 | days
| Number of pans | N/A | N/A | 3 | 3
| Food cooked per day | 100 | 100 | 125 | 125 | pounds
| Incremental cost | 1000 | 1000 | 565 | 565
Assumptions - users can edit the highlighted values to modify the assumptions
| Convection Oven | Electric |  |  |  | Gas
|  | Full Size (≥ 5 pans) |  | Half Size |  | Conventional | ENERGY STAR
|  | Conventional | ENERGY STAR | Conventional | ENERGY STAR
| Cooking energy efficiency | 74.37% | 76% | 63.55% | 70.67% | 47.75% | 49%
| Production capacity | 101.54 | 97.95 | 44.78 | 41.64 | 95.15 | 91.29 | pounds/hour
| Number of Preheats per Day | 1 | 1 | 1 | 1 | 1 | 1
| Preheat Time | 8.8 | 8.55 | 8.5 | 7.68 | 11.7 | 10.75 | minutes
| Preheat Energy | 1550 | 1360 | 770 | 890 | 11319.81 | 10130.46 | Wh or BTU
| Idle energy rate | 1630 | 1400 | 1510 | 1000 | 12245.1 | 9500 | W or Btu/hour
| Equipment lifetime | 12 |  | 12 |  | 12 |  | years
| Convection Oven | Electric
Full Size (< 5 pans)
|  | Conventional | ENERGY STAR
| Cooking energy efficiency | 65% | 76%
| Production capacity | 68 | 60 | pounds/hour
| Number of Preheats per Day | 1 | 1
| Preheat Time | 8.8 | 8.55 | minutes
| Preheat Energy | 1563.3 | 1388.8 | Wh
| Idle energy rate | 2000 | 1000 | W
| Equipment lifetime | 12 |  | years
| Combination Oven (5-40 Pan capacity) | Electric |  |  |  | Gas
|  | Conventional |  | ENERGY STAR |  | Conventional |  | ENERGY STAR
|  | Convec. Mode | Steam Mode | Convec. Mode | Steam Mode | Convec. Mode | Steam Mode | Convec. Mode | Steam Mode
| % of food cooked in mode | 50% | 50% | 50% | 50% | 50% | 50% | 50% | 50%
| Cooking energy efficiency | 72% | 51.8% | 78% | 55% | 48.98% | 36.62% | 57% | 41%
| Production capacity | 107 | 151 | 174 | 247 | 148 | 193 | 158 | 258 | pounds/hour
| Number of Preheats per Day | 1 | 1 | 1 | 1 | 1 | 1 | 1 | 1
| Preheat Time | 15 | 15 | 15 | 15 | 15 | 15 | 15 | 15 | minutes
| Preheat Energy | 3000 | 3000 | 1500 | 1500 | 18000 | 18000 | 13000 | 13000 | Wh or BTU
| Idle energy rate | 1320 | 5260 | 1180 | 1970 | 8747 | 18656 | 5200 | 8511 | W or Btu/hour
| Equipment lifetime | 12 |  |  |  | 12 |  |  |  | years
| Combination Oven (3-4 pan and 2/3-size with 3-5 pan capacity) | Electric
|  | Conventional |  | ENERGY STAR
|  | Convec. Mode | Steam Mode | Convec. Mode | Steam Mode
| % of food cooked in mode | 50% | 50% | 50% | 50%
| Cooking energy efficiency | 64.8% | 47.4% | 70% | 51%
| Production capacity | 29.37 | 44.66 | 37.32 | 58.63 | pounds/hour
| Number of Preheats per Day | 1 | 1 | 1 | 1
| Preheat Time | 15 | 15 | 15 | 15 | minutes
| Preheat Energy | 410 | 600 | 410 | 600 | Wh
| Idle energy rate | 680 | 2090 | 700 | 1800 | Wh
| Equipment lifetime | 12 |  |  |  | years
| Rack Oven | Gas
|  | Single Rack |  | Double Rack
|  | Conventional | ENERGY STAR | Conventional | ENERGY STAR
| Baking Energy Efficiency | 44% | 48% | 52% | 52%
| Production capacity | 144 | 139 | 275 | 289 | pounds/hour
| Number of Preheats per Day | 1 | 1 | 1 | 1
| Preheat Time | 20 | 20 | 20 | 20 | minutes
| Preheat Energy | 56514 | 42522 | 87766 | 71598 | Btu/hour
| Idle energy rate | 27120 | 25000 | 35631 | 30000 | Btu/hour
| Equipment lifetime | 12 |  | 12 |  | years
|  | Electric |  |  | Gas
|  | Convec. Mode | Steam Mode |  | Convec. Mode | Steam Mode
| ASTM energy to food | 73.2 | 30.8 | Wh/pound | 250 | 105 | Btu/pound
Calculations
| Convection Oven | Electric |  |  |  | Gas
|  | Full Size |  | Half Size |  | Conventional | ENERGY STAR
|  | Conventional | ENERGY STAR | Conventional | ENERGY STAR
| Daily preheat energy | 1550 | 1360 | 770 | 890 | 11319.81 | 10130.46 | Wh or Btu
| Daily cooking energy | 9842.6785 | 9631.5789 | 11518.4894 | 10358.002 | 52356.0209 | 51020.4082 | Wh or Btu
| Daily idle time | 11.0152 | 10.9791 | 9.7669 | 9.5985 | 9.8981 | 9.8092 | hours
| Daily idle energy | 17954.7213 | 15370.6993 | 14747.9589 | 9598.463 | 121202.6819 | 93187.2056 | Wh or Btu
| Total daily energy | 29347.3998 | 26362.2783 | 27036.4483 | 20846.465 | 184878.5128 | 154338.0738 | Wh or Btu
| Convection Oven | Electric
Full Size (< 5 Pans)
|  | Conventional | ENERGY STAR
| Daily preheat energy | 1563.3 | 1388.8 | Wh
| Daily cooking energy | 11261.5385 | 9631.5789 | Wh
| Daily idle time | 10.5294 | 10.3333 | hours
| Daily idle energy | 21058.8235 | 10333.3333 | Wh
| Total daily energy | 33883.662 | 21353.7123 | Wh
| Combination Oven (5-40 pan capacity) | Electric | [5 empty] | Gas
|  | Conventional |  |  | ENERGY STAR |  |  | Conventional |  |  | ENERGY STAR
|  | Convec. Mode | Steam Mode | Total | Convec. Mode | Steam Mode | Total | Convec. Mode | Steam Mode | Total | Convec. Mode | Steam Mode | Total
| Daily preheat energy | 3000 | 3000 | 6000 | 1500 | 1500 | 3000 | 18000 | 18000 | 36000 | 13000 | 13000 | 26000 | Wh or Btu
| Daily cooking energy | 10166.6667 | 5945.9459 | 16112.6126 | 9384.6154 | 5600 | 14984.6154 | 51041.2413 | 28672.8564 | 79714.0977 | 43859.6491 | 25609.7561 | 69469.4052 | Wh or Btu
| Daily idle time | 5.0654 | 5.3377 | 10.4032 | 5.4253 | 5.5951 | 11.0204 | 5.3243 | 5.4819 | 10.8062 | 5.3671 | 5.6124 | 10.9795 | hours
| Daily idle energy | 6686.3551 | 28076.5563 | 34762.9114 | 6401.8391 | 11022.4291 | 17424.2682 | 46571.8649 | 102269.6788 | 148841.5436 | 27908.8608 | 47767.1628 | 75676.0236 | Wh or Btu
| Total daily energy | 19853.0218 | 37022.5022 | 56875.524 | 17286.4545 | 18122.4291 | 35408.8836 | 115613.1062 | 148942.5351 | 264555.6413 | 84768.5099 | 86376.9189 | 171145.4288 | Wh or Btu
| Combination Oven (3-4 pan and 2/3-size with 3-5 pan capacity) | Electric
|  | Conventional |  |  | ENERGY STAR
|  | Convec. Mode | Steam Mode | Total | Convec. Mode | Steam Mode | Total
| Daily preheat energy | 410 | 600 | 1010 | 410 | 600 | 1010 | Wh
| Daily cooking energy | 7060.1852 | 4061.1814 | 11121.3666 | 6535.7143 | 3774.5098 | 10310.2241 | Wh
| Daily idle time | 3.872 | 4.6005 | 8.4725 | 4.3253 | 4.934 | 9.2593 | hours
| Daily idle energy | 2632.9452 | 9615.1232 | 12248.0683 | 3027.7063 | 8881.1871 | 11908.8934 | Wh
| Total daily energy | 10103.1304 | 14276.3046 | 24379.435 | 9973.4206 | 13255.6969 | 23229.1175 | Wh
| Rack Oven | Gas
|  | Single Rack |  | Double Rack
|  | Conventional | ENERGY STAR | Conventional | ENERGY STAR
| Daily preheat energy | 56514 | 42522 | 87766 | 71598 | Btu
| Daily cooking energy | 340909.0909 | 312500 | 576923.0769 | 576923.0769 | Btu
| Daily idle time | 7.8333 | 7.6835 | 7.6364 | 7.8478 | hours
| Daily idle energy | 212440 | 192086.3309 | 272091.2727 | 235432.526 | Btu
| Total daily energy | 609863.0909 | 547108.3309 | 936780.3497 | 883953.6029 | Btu
Annual energy consumption per oven
|  |  |  | Conventional | ENERGY STAR | Savings
| Convection Oven | Electric | Full Size | 10711.8009 | 9622.2316 | 1089.5694 | kWh
|  | Electric | Half Size | 9868.3036 | 7608.9597 | 2259.3439 | kWh
|  | Gas |  | 674.8066 | 563.334 | 111.4726 | therms
|  | Electric | < 5 Pan | 12367.5366 | 7794.105 | 4573.4316 | kWh
| Combination Oven | Electric |  | 20759.5663 | 12924.2425 | 7835.3238 | kWh
|  | Gas |  | 965.6281 | 624.6808 | 340.9473 | therms
|  | Electric | 3-4 Pan & 2-3-size with 3-5 Pan | 8898.4938 | 8478.6279 | 419.8659 | kWh
| Rack Oven | Gas | Single Rack | 2226.0003 | 1996.9454 | 229.0549 | therms
|  | Gas | Double Rack | 3419.2483 | 3226.4307 | 192.8176 | therms
References
| Equipment specifications: | - ENERGY STAR specification
- EPA research on available models, 2022
- Fisher Nickel Calculator
- CA eTRM. Combination Oven, Commercial, January 2020
- CA eTRM. Rack Oven, Gas, Commercial, May 2020
- CA eTRM. Convection Oven, Commercial, May 2020
| Operating hours: | - EPA & Food Service Technology Center (FSTC) research on average use, 2013
- ASTM Test Method for Rack Ovens, F2093-11
| Incremental equipment cost: | - CONVECTION OVENS: SWFS001_Convection_Oven_IMC_Analysis_-_2022-07-25.xlsx (live.com)
- RACK OVENS: Energy Solutions. 2017. "2016 IMC Analysis - For Cal TF (Energy Solutions).xls"
- COMBINATION OVENS: SWFS003_Combi_Oven_Prices_11072023.xlsx (live.com)
- COMBINATION OVENS (2/3-SIZE): ENERGY STAR Version 3.0 Savings and Incremental Cost Analysis_Updated 2024
| Equipment lifetime: | - FSTC research on available models, 2009
|  | Conv, electric, full | Conv, electric, half | Conv., NG | Combi, electric | Combi., NG | Rack, NG, Single Rack | Rack, NG, Double Rack
| do not modify - quantity: | 0 | 0 | 0 | 0 | 0 | 0 | 0
|  |  |  | Con., electric, <5 pan |  |  | Combi, electric, 3-4 Pan & 2-3-size with 3-5 Pan
|  |  |  | 0 |  |  | 0

## Refrigerator Calcs (hidden)
Refrigerator Calculations for the ENERGY STAR CFS Calculator
Inputs - to edit these values go to the INPUTS tab
|  | DEFAULT |  |  |  |  | USER ENTRY
|  | Vertical |  | Horizontal |  | Chef Base | Vertical |  | Horizontal |  | Chef Base
|  | Solid door | Transparent door | Solid door | Transparent door | Solid drawer | Solid door | Transparent door | Solid door | Transparent door | Solid drawer
| Quantity | 1 | 1 | 1 | 1 | 1 | 0 | 0 | 0 | 0 | 0
| Volume | 35 | 35 | 20 | 20 | 6.5 | 35 | 35 | 20 | 20 | 6.5 | cubic feet
| Number of Doors* | 1 | 1 | 1 | 1 | 2 | 1 | 1 | 1 | 1 | 2
ENERGY STAR unit energy consumption
| 0 < V < 15 | 1.7345 | 3.77 | 1.28 | 1.28 | 2.425 | 1.7345 | 3.77 | 1.28 | 1.28 | 2.425
| 15 ≤ V < 30 | 2.2 | 2.87 |  |  |  | 2.2 | 2.87
| 30 ≤ V < 50 | 2.2 | 3 |  |  |  | 2.2 | 3
| 50 ≤ V | 2.5741 | 2.564 |  |  |  | 2.5741 | 2.564
| Selected size | 2.2 | 3 | 1.28 | 1.28 | 2.425 | 2.2 | 3 | 1.28 | 1.28 | 2.425 | kWh/day
Incremental cost*
| 0 < V < 15 | 150 | 50 | 0 | 0 | 0 | 150 | 50 | 0 | 0 | 0
| 15 ≤ V < 30 | 200 | 200 |  |  |  | 200 | 200
| 30 ≤ V < 50 | 250 | 450 |  |  |  | 250 | 450
| 50 ≤ V | 350 | 700 |  |  |  | 350 | 700
| Selected size | 250 | 450 | 0 | 0 | 0 | 250 | 450 | 0 | 0 | 0
|  | DEFAULT | USER ENTRY
Service Over Counter (SOC)
| Quantity | 1 | 0
| Total Display Area (TDA) | 15 | 15 | sq. ft
| ENERGY STAR unit energy consumption |  |  |  |  | - begin linking
| 0 < TDA < 20 | 5.4 | N/A
| 20 ≤ TDA < 40 | 3.75 | N/A
| 40 ≤ TDA | 8.3338 | N/A
| Selected size | 5.4 | 5.4 | kWh/day
Incremental cost
| 0 < TDA < 20 | 55
20 ≤ TDA < 40
40 ≤ TDA
| Selected size | 55 | 55 | [5 empty] | `
Assumptions - users can edit the highlighted values to modify the assumptions
|  | Vertical |  | Horizontal |  | Chef Base | SOC
|  | Solid door | Transparent door | Solid door | Transparent door | Solid drawer | Solid & Transparent
| Annual days of operation | 365 | 365 | 365 | 365 | 365 | 365 | days
| Conventional unit energy consumption | 3.11 | 4.36 | 1.91 | 1.57 | 2.95 | 8.8 | kWh/day
| Equipment lifetime | 12 | 12 | 12 | 12 | 12 | 12 | years
Annual energy consumption per refrigerator
|  | Conventional | ENERGY STAR | Savings
| Vertical | 0 | 0 | 0 | kWh
| Solid door | 0 | 0 | 0 | kWh
| Transparent door | 0 | 0 | 0 | kWh
| Horizontal | 0 | 0 | 0 | kWh
| Solid door | 697.15 | 467.2 | 229.95 | kWh
| Transparent door | 573.05 | 467.2 | 105.85 | kWh
| Chef Bases | 0 | 0 | 0 | kWh
| Solid Drawer | 1076.75 | 885.125 | 191.625 | kWh
| Service Over Counter | 0 | 0 | 0 | kWh
| Solid & Transparent | 3212 | 1971 | 1241 | kWh
Notes
| Number of Doors or Drawers*: | - Number of doors or drawers does not impact energy consumption.
| Incremental Cost*: | - For several product subtypes, the average cost of an ENERGY STAR model is less than that of a conventional model. As such, there are no incremental costs associated with the following Refrigerator product types: - Horizontal Solid door Refrigerators - Horizontal Transparent door Refrigerators - Medium Temperature Chef Bases
References
| Equipment specifications: | - ENERGY STAR specification
- Federal standard: Title 10 Part 431 - Energy Efficiency Program for Certain Commercial and Industrial Equipment; Section 431.66
| Incremental equipment cost: | - Pacific Gas and Electric Company (PG&E). 2017. “PGECOFST123 Reach in Ref and Freezer Cost Analysis 2017.xlsx.
| Equipment lifetime: | - California Public Utilities Commission (CPUC), Energy Division. 2014. “DEER2014-EUL-table-update_2014-02-05.xlsx”
| do not modify - quantity: | 0 | 0 | 0 | 0 | 250

## Steam Cooker Calcs (hidden)
Steam Cooker Calculations for the ENERGY STAR CFS Calculator
Inputs - to edit these values go to the INPUTS tab |  |  |  | 0
|  | DEFAULT |  | USER ENTRY
|  | Electric | Gas | Electric | Gas
| Average daily operating hours | 9.25 | 9.25 | 9 | 9 | hours | Entry for pounds cooked exceeds hourly production capacity. Change production capacity below, or change pounds, number of pans or hours on Inputs tab.
| Annual days of operation | 310.58 | 310.58 | 311 | 311 | days
| Food cooked per day | 100 | 100 | 100 | 100 | pounds
| Number of pans per unit | 3 | 6 | 3 | 6
Incremental cost
| 3-pan | 2000 | 1000
| 4-pan | 2000 | 1000
| 5-pan | 2000 | 1000
| 6-pan + | 2000 | 1000
| Selected size | 2000 | 1000 | 2000 | 1000
Assumptions - users can edit the highlighted values to modify the assumptions
|  | Electric |  |  | Gas
|  | Conventional | ENERGY STAR |  | Conventional | ENERGY STAR
| Type | steam generator | steam generator |  | steam generator | boilerless
| Water Use | 40 | 15 | gallons/hour | 40 | 3 | gallons/hour
| Time in constant steam mode | 40% | 40% |  | 40% | 40%
| Cooking energy efficiency | 30% | 50% |  | 18% | 38%
| Production capacity per pan | 23.3 | 16.7 | pounds/hour | 23.3 | 20 | pounds/hour
| Number of Preheats per Day | 1 | 1 |  | 1 | 1
| Preheat Time | 11.88 | 13.23 | minutes | 10.92 | 13.37 | minutes
| Preheat Energy | 1776 | 1671.7 | Wh | 18832.68 | 10293.89 | Btu
| Idle energy rate | 1200 | 400 | W | 18000 | 12500 | Btu/hour
| ASTM energy to food | 30.8 |  | Wh/pound | 105 |  | Btu/pound
| Equipment lifetime | 12 |  | years | 12 |  | years
Calculations
|  | Electric |  |  | Gas
|  | Conventional | ENERGY STAR |  | Conventional | ENERGY STAR
| Annual operation | 2799 |  | hours | 2799 |  | hours
| Daily cooking energy | 10266.6667 | 6160 | Wh | 58333.3333 | 27631.5789 | Btu
| Daily preheat energy | 1776 | 1671.7 | Wh | 18832.68 | 10293.89 | Btu
| Daily idle time | 7.5694 | 7.004 | hour | 8.2847 | 8.1667 | hour
| Daily idle energy | 27178.3304 | 10327.1341 | Wh | 359721.3448 | 169565.7895 | Btu
| Total daily energy | 39220.9971 | 18158.8341 | Wh | 436887.3581 | 207491.2584 | Btu
Annual energy consumption per steam cooker
|  | Conventional | ENERGY STAR | Savings
| Electric | 12197.7301 | 5647.3974 | 6550.3327 | kWh
| Gas | 1358.7197 | 645.2978 | 713.4219 | therms
Annual water consumption per steam cooker
|  | Conventional | ENERGY STAR | Savings
| Electric | 111960 | 41985 | 69975 | gallons
| Gas | 111960 | 8397 | 103563 | gallons
References
| Equipment specifications: | - ENERGY STAR specification
- Food Service Technology Center (FSTC) research on available models,
| Operating Hours: | - FSTC research on average use,
| Incremental equipment cost: | - Difference between a similar ENERGY STAR and non-qualifying model, EPA research using AutoQuotes, October 2020
| Equipment lifetime: | - FSTC research on available models,
| do not modify - quantity: | 0 | 0

## Electric Cooktop Calcs (hidden)
Electric Cooktop Calculations for the ENERGY STAR CFS Calculator
Inputs - to edit these values go to the INPUTS tab
|  | DEFAULT |  | USER ENTRY
Electric
|  | Conventional | ENERGY STAR | Conventional | ENERGY STAR
| Quantity | 1 | 1 | 0 | 0
| Boil Cycles per Hour * | 1 | 1 | 1 | 1 | Boil Cycle/Hour
| Operating Hours per Day | 12 | 12 | 12 | 12 | Hours/Day
| Annual Days of Operation | 312 | 312 | 312 | 312 | Day/Year
| Pounds of water per boil cycle | 20 | 20 | 20 | 20 | lb/Boil Cycle
| Incremental cost | 539 | 539 | 539 | 539 | $/Model
Assumptions - users can edit the highlighted values to modify the assumptions
Electric
|  | Conventional | ENERGY STAR
| Cooking energy efficiency | 76.03% | 80% | %
| Production capacity | 29.95 | 55.23 | lb/hr
| Boil cycle time | 40.83 | 23.99 | Min
| Boil cycle energy consumption | 1.03 | 0.91 | kWh/Boil Cycle
| Equipment lifetime | 10 |  | Years
Calculations
Electric
|  | Conventional | ENERGY STAR
| Total Daily Energy | 12.36 | 10.92 | kWh/Day
Annual energy consumption per Cooktop
|  | Conventional | ENERGY STAR | Savings
| Electric | 0 | 0 | 0 | kWh/yr
Notes
| Boil Cycles per Hour* | - A boil cycle is the process of taking 20-lbs of water from 70˚F to 200˚F.
References
| Equipment specifications: | - ENERGY STAR specification
| Operating Hours | - Industry input
| Incremental equipment cost | - AutoQuotes
| Equipment lifetime | - Manufacturer input
| do not modify - quantity: | 0 | 0 | 0 | 0

## General Assumptions (hidden)
General Assumptions for the ENERGY STAR CFS Calculator
Utility Rates - to edit these values go to the INPUTS tab
| Selected | 1 | U.S. average
| electricity | 0.1251 | per kWh
| natural gas | 1.099 | per therm
|  | Commercial electric rate ($/kWh) | Commercial gas rate ($/therm)
1 | U.S. average | 0.1251 | 1.099
2 | Alabama | 0.1341 | 0.174
3 | Alaska | 0.2101 | 0.1107
4 | Arizona | 0.1049 | 0.1782
5 | Arkansas | 0.1009 | 0.1632
6 | California | 0.2199 | 0.1634
7 | Colorado | 0.1105 | 0.1274
8 | Connecticut | 0.2136 | 0.1838
9 | Delaware | 0.1202 | 0.15
10 | District of Columbia | 0.1591 | 0.1658
11 | Florida | 0.123 | 0.2604
12 | Georgia | 0.1167 | 0.194
13 | Hawaii | 0.4365 | 0.5746
14 | Idaho | 0.0819 | 0.0796
15 | Illinois | 0.1187 | 0.137
16 | Indiana | 0.1365 | 0.1272
17 | Iowa | 0.0932 | 0.1321
18 | Kansas | 0.1127 | 0.1539
19 | Kentucky | 0.1224 | 0.1505
20 | Louisiana | 0.1157 | 0.1559
21 | Maine | 0.1597 | 0.154
22 | Maryland | 0.1464 | 0.1671
23 | Massachusetts | 0.2108 | 0.2072
24 | Michigan | 0.1325 | 0.1126
25 | Minnesota | 0.1122 | 0.1085
26 | Mississippi | 0.1317 | 0.1439
27 | Missouri | 0.0877 | 0.1423
28 | Montana | 0.1033 | 0.1043
29 | Nebraska | 0.0848 | 0.1274
30 | Nevada | 0.1186 | 0.1111
31 | New Hampshire | 0.2226 | 0.2051
32 | New Jersey | 0.1366 | 0.126
33 | New Mexico | 0.1055 | 0.1247
34 | New York | 0.1804 | 0.1636
35 | North Carolina | 0.1002 | 0.1728
36 | North Dakota | 0.0915 | 0.1092
37 | Ohio | 0.1051 | 0.1698
38 | Oklahoma | 0.0909 | 0.1644
39 | Oregon | 0.1021 | 0.1282
40 | Pennsylvania | 0.1202 | 0.1465
41 | Rhode Island | 0.1922 | 0.1817
42 | South Carolina | 0.1159 | 0.1688
43 | South Dakota | 0.0981 | 0.1106
44 | Tennessee | 0.1208 | 0.1338
45 | Texas | 0.0905 | 0.1764
46 | Utah | 0.0797 | 0.1048
47 | Vermont | 0.1734 | 0.1551
48 | Virginia | 0.0969 | 0.1664
49 | Washington | 0.1013 | 0.1279
50 | West Virginia | 0.1074 | 0.1215
51 | Wisconsin | 0.1215 | 0.1132
52 | Wyoming | 0.0883 | 0.1343
| Average commercial water & sewer rate |  | 10.82 | per 1,000 gallons
Energy Unit Conversion
| 1 therm = | 100000 | Btu
| 1 kWh = | 3413 | Btu
Discount Rate - users can edit this value to modify the assumption
4%
Carbon Dioxide Emissions - users can edit the highlighted values to modify the assumptions
| Electricity CO2 emissions factor |  | 1.54 | lbs CO2/kWh
| Natural gas CO2 emissions factor |  | 116.98 | lbs CO2/therm
| CO2 emissions for average passenger car |  | 10229 | lbs CO2/year | Equivalent for selected equipment: | 0 | Display value: | driving your car for less than 1 day
References
| Electric rates: | - 2023 U.S. Electric Rate: Energy Information Administration, Annual Energy Outlook 2023 edition. (2022 dollars). - State Electricity Rate: Energy Information Administration's January 2023 Electric Power Monthly Report (Data through January 2023). Table 5.6.B - https://www.eia.gov/electricity/monthly/
| Gas rates: | - 2023 U.S. Gas Rate: Energy Information Administration, Annual Energy Outlook 2023 edition. (2022 dollars). - State Natural Gas Rate: Energy Information Administration. As of March 2023. Price of natural gas reflects 12-month average from December 2021 – November 2022. | [6 empty] | https://www.eia.gov/dnav/ng/ng_pri_sum_a_EPG0_PRS_DMcf_m.htm
| Water rate: | - American Water Works Association and Raftelis Financial Consultants, Inc., 2022 Water and Wastewater Rate Survey
| Discount rate: | - Assumed real discount rate of 4%, which is roughly equivalent to the nominal discount rate of 7% (4% real discount rate + 3% inflation rate)
| CO2 emissions factor: | - 2021 CPPD Portfolio EE emissions Factor, “avert_emission_rates_2021”
| NG emissions factor: | - US Government Publishing Office. 40 CFR Part 98 Table C-2
| Car emission factor: | - EPA (2018). Greenhouse Gas Emissions from a Typical Passenger Vehicle