## Introduction
ENERGY STAR® Luminous Intensity Distribution Calculator December 2015
Note: Users should download a new copy of this calculator for each use, to ensure use of the most up-to-date version of the calculator. Users are encouraged to bookmark the hyperlink to this calculator. Project-specific copies complete with calculations may be saved on a local drive. This calculator checks Lumininous Intensity distribution (cd) and Zonal Lumens (lm) against ENERGY STAR Lamps Version 2.0 specification reqirements, Section 9.5, for ANSI Standard Omnidirectional and Decorative Lamps. DIRECTIONS: Choose the OmnidirectionalLamps tab for Omnidirectional Lamps, and the DecorativeLamps tab for Decorative Products.
OMNIDIRECTIONAL: Step 1: Enter the starting and ending Vertical Angles as well as the incremental step between measurements based on the photometric data provided for the product. (Note: per Appendix A-1 of the specification, 5° vertical angle increments are the maximum allowed.) Step 2: Enter the starting and ending Horizontal Angles as well as the incremental step between measurements based on the photometric data provided for the product. (Note: per Appendix A-1 of the specification, 22.5° horizontal angle increments are the maximum allowed.) (Note: please omit the horizontal angle 360°, since it duplicates the 0° horizontal angle.) Step 3: Enter the intensity data (candelas) in the table below. A warning is displayed if the calculation is not using all Luminous Intensity data entered. (Note: click “View Calculation Area” to make sure all measured values are being included in the calculation.) Step 4: In the Zonal Lumens Calculator, enter zonal lumen data. (Note the Zonal Lumen Results will return a Pass/Fail notification once you have populated enough data.) Step 5: Once all information required for calulations is entered into the OmnidirectionalLamps tab, you will see a PASS/FAIL recommendation appear in the Omnidirectional Lamp Overall cell.
DIRECTIONAL: Step 1: In the Zonal Lumens Calculator, enter zonal lumen data. (Note the Zonal Lumen Results will return a Pass/Fail notification once you have populated enough data.) Step 2: Once all information required for calulations is entered, you will see a PASS/FAIL recommendation appear in the Zonal Lumens Table. Questions may be directed to lighting@energystar.gov.

## OmnidirectionalLamps
ENERGY STAR Luminous Intensity Calculator: Omnidirectional Lamps
[12 empty] | Luminous Intensity (cd) Variation in 0-130: |  |  |  |  | Luminous Intensity Results: |  |  |  | Zonal Lumens Calculator: |  |  | Zonal Lumen Results:
[13 empty] | Value | Test Condition | # Past Threshold |  | Total Past Threshold: |  | 0 |  | Zone: | Zonal Lumens: |  | Total Lumens:
| (↓) Vertical Angles: |  |  |  | (→) Horizontal Angles: |  |  | Luminous Intensity Averages: |  |  |  | 0-130 Avg |  | (n/a) | (n/a) |  | Total in 0-130: |  | 0 |  | 0-90 |  |  | 130-180:
| Start | 0 |  | V 0:180 by 2.5, H 0:337.5 by 22.5 | Start | 0 |  | Zone: | Average | Count in group |  | Avg +35% |  | > | 0 |  | % Values > 35% Variation |  |  |  | 0-130 |  |  | Percent Zonal Lumens (130-180):
| End | 180 |  | V 0:180 by 5, H 0:337.5 by 22.5 | End | 337.5 |  | Average (0-180) |  | 0 |  | Avg -35% |  | < | 0 |  | 20% or Less Values > 35% Variation? |  |  |  | 90-130 |  |  | No less than 5% of total Zonal Lumens (130-180):
| Spacing | 5 |  | V 0:180 by 1, H 0:337.5 by 22.5 | Spacing | 22.5 |  | Average (0-130) |  | 0 |  | Avg +60% |  | > | 0 |  | No Values with > 60% Variation? |  |  |  | 90-180
[12 empty] | Avg -60% |  | < | 0 | [5 empty] | 0-180
[8 empty] | Items in Calculation Area: |  | 0 |  | Max Value: | 0 | Min Value: | 0 |  | Omnidirectional Lamp Overall:
[5 empty] | Intensity Data (cd) | [6 empty] | Largest Variation (+/-):
|  |  | Flag |  | Vertical / Horizontal
|  |  | Wvar> | 16 |  | -1 | 0 | 0 | 0 | 0 | 0 | 0 | 0 | 0 | 0 | 0 | 0 | 0 | 0 | 0 | 1 | 2 | 2 | 2 | 2 | 2 | 2 | 2 | 2 | 2 | 2 | 2 | 2 | 2 | 2 | 2 | 2 | 2 | 2 | 2 | 2 | 2 | 2 | 2 | 2 | 2 | 2 | 2 | 2 | 2 | 2 | 2 | 2 | 2 | 2 | 2 | 2 | 2 | 2 | 2 | 2 | 2 | 2 | 2 | 2 | 2 | 2 | 2 | 2 | 2 | 2 | 2 | 2 | 2 | 2 | 2 | 2 | 2 | 2 | 2
|  |  | Hvar_v | 37 |  | 0 | 22.5 | 45 | 67.5 | 90 | 112.5 | 135 | 157.5 | 180 | 202.5 | 225 | 247.5 | 270 | 292.5 | 315 | 337.5 | 360 | 382.5 | 405 | 427.5 | 450 | 472.5 | 495 | 517.5 | 540 | 562.5 | 585 | 607.5 | 630 | 652.5 | 675 | 697.5 | 720 | 742.5 | 765 | 787.5 | 810 | 832.5 | 855 | 877.5 | 900 | 922.5 | 945 | 967.5 | 990 | 1012.5 | 1035 | 1057.5 | 1080 | 1102.5 | 1125 | 1147.5 | 1170 | 1192.5 | 1215 | 1237.5 | 1260 | 1282.5 | 1305 | 1327.5 | 1350 | 1372.5 | 1395 | 1417.5 | 1440 | 1462.5 | 1485 | 1507.5 | 1530 | 1552.5 | 1575 | 1597.5 | 1620 | 1642.5 | 1665
|  |  | Hvar130_v | 27 |  | 0 | 22.5 | 45 | 67.5 | 90 | 112.5 | 135 | 157.5 | 180 | 202.5 | 225 | 247.5 | 270 | 292.5 | 315 | 337.5
|  |  | -1 | 0 | 0
|  |  | 0 | 5 | 5
|  |  | 0 | 10 | 10
|  |  | 0 | 15 | 15
|  |  | 0 | 20 | 20
|  |  | 0 | 25 | 25
|  |  | 0 | 30 | 30
|  |  | 0 | 35 | 35
|  |  | 0 | 40 | 40
|  |  | 0 | 45 | 45
|  |  | 0 | 50 | 50
|  |  | 0 | 55 | 55
|  |  | 0 | 60 | 60
|  |  | 0 | 65 | 65
|  |  | 0 | 70 | 70
|  |  | 0 | 75 | 75
|  |  | 0 | 80 | 80
|  |  | 0 | 85 | 85
|  |  | 0 | 90 | 90
|  |  | 0 | 95 | 95
|  |  | 0 | 100 | 100
|  |  | 0 | 105 | 105
|  |  | 0 | 110 | 110
|  |  | 0 | 115 | 115
|  |  | 0 | 120 | 120
|  |  | 0 | 125 | 125
|  |  | 0 | 130 | 130
|  |  | 0 | 135 | 135
|  |  | 0 | 140 | 140
|  |  | 0 | 145 | 145
|  |  | 0 | 150 | 150
|  |  | 0 | 155 | 155
|  |  | 0 | 160 | 160
|  |  | 0 | 165 | 165
|  |  | 0 | 170 | 170
|  |  | 0 | 175 | 175
|  |  | 1 | 180 | 180
|  |  | 2 | 185
|  |  | 2 | 190
|  |  | 2 | 195
|  |  | 2 | 200
|  |  | 2 | 205
|  |  | 2 | 210
|  |  | 2 | 215
|  |  | 2 | 220
|  |  | 2 | 225
|  |  | 2 | 230
|  |  | 2 | 235
|  |  | 2 | 240
|  |  | 2 | 245
|  |  | 2 | 250
|  |  | 2 | 255
|  |  | 2 | 260
|  |  | 2 | 265
|  |  | 2 | 270
|  |  | 2 | 275
|  |  | 2 | 280
|  |  | 2 | 285
|  |  | 2 | 290
|  |  | 2 | 295
|  |  | 2 | 300
|  |  | 2 | 305
|  |  | 2 | 310
|  |  | 2 | 315
|  |  | 2 | 320
|  |  | 2 | 325
|  |  | 2 | 330
|  |  | 2 | 335
|  |  | 2 | 340
|  |  | 2 | 345
|  |  | 2 | 350
|  |  | 2 | 355
|  |  | 2 | 360
|  |  | 2 | 365
|  |  | 2 | 370
|  |  | 2 | 375
|  |  | 2 | 380
|  |  | 2 | 385
|  |  | 2 | 390
|  |  | 2 | 395
|  |  | 2 | 400
|  |  | 2 | 405
|  |  | 2 | 410
|  |  | 2 | 415
|  |  | 2 | 420
|  |  | 2 | 425
|  |  | 2 | 430
|  |  | 2 | 435
|  |  | 2 | 440
|  |  | 2 | 445
|  |  | 2 | 450
|  |  | 2 | 455
|  |  | 2 | 460
|  |  | 2 | 465
|  |  | 2 | 470
|  |  | 2 | 475
|  |  | 2 | 480
|  |  | 2 | 485
|  |  | 2 | 490
|  |  | 2 | 495
|  |  | 2 | 500
|  |  | 2 | 505
|  |  | 2 | 510
|  |  | 2 | 515
|  |  | 2 | 520
|  |  | 2 | 525
|  |  | 2 | 530
|  |  | 2 | 535
|  |  | 2 | 540
|  |  | 2 | 545
|  |  | 2 | 550
|  |  | 2 | 555
|  |  | 2 | 560
|  |  | 2 | 565
|  |  | 2 | 570
|  |  | 2 | 575
|  |  | 2 | 580
|  |  | 2 | 585
|  |  | 2 | 590
|  |  | 2 | 595
|  |  | 2 | 600
|  |  | 2 | 605
|  |  | 2 | 610
|  |  | 2 | 615
|  |  | 2 | 620
|  |  | 2 | 625
|  |  | 2 | 630
|  |  | 2 | 635
|  |  | 2 | 640
|  |  | 2 | 645
|  |  | 2 | 650
|  |  | 2 | 655
|  |  | 2 | 660
|  |  | 2 | 665
|  |  | 2 | 670
|  |  | 2 | 675
|  |  | 2 | 680
|  |  | 2 | 685
|  |  | 2 | 690
|  |  | 2 | 695
|  |  | 2 | 700
|  |  | 2 | 705
|  |  | 2 | 710
|  |  | 2 | 715
|  |  | 2 | 720
|  |  | 2 | 725
|  |  | 2 | 730
|  |  | 2 | 735
|  |  | 2 | 740
|  |  | 2 | 745
|  |  | 2 | 750
|  |  | 2 | 755
|  |  | 2 | 760
|  |  | 2 | 765
|  |  | 2 | 770
|  |  | 2 | 775
|  |  | 2 | 780
|  |  | 2 | 785
|  |  | 2 | 790
|  |  | 2 | 795
|  |  | 2 | 800
|  |  | 2 | 805
|  |  | 2 | 810
|  |  | 2 | 815
|  |  | 2 | 820
|  |  | 2 | 825
|  |  | 2 | 830
|  |  | 2 | 835
|  |  | 2 | 840
|  |  | 2 | 845
|  |  | 2 | 850
|  |  | 2 | 855
|  |  | 2 | 860
|  |  | 2 | 865
|  |  | 2 | 870
|  |  | 2 | 875
|  |  | 2 | 880
|  |  | 2 | 885
|  |  | 2 | 890
|  |  | 2 | 895
|  |  | 2 | 900
|  |  | 2 | 905
|  |  | 2 | 910
|  |  | 2 | 915
|  |  | 2 | 920
|  |  | 2 | 925
|  |  | 2 | 930

## DecorativeLamps
ENERGY STAR Luminous Intensity Calculator: Decorative Lamps
|  |  |  | Zonal Lumens Calculator: |  | Zonal Lumen Results:
Please Enter Zonal Lumen information off Photometric Report: |  |  |  | Zonal Lumen Angles | Lumens | Net Lumens:
|  |  |  | 0-90 |  | 130-180:
|  |  |  | 0-130 |  | Zonal Lumens:
| Zonal Lumens Calculator: |  | Zonal Lumen Results: | 90-130 | 218.13 | > Then 5%?
| Zonal Lumen Angles | Zonal Lumens: | Total Lumens: | 90-180 | 278.46
| 0-90 |  | 110-180 Lumens: | 0-180 | 779.32
| 0-110 |  | Percent Zonal Lumens (110-180):
| 90-110 |  | No less than 5% of total Zonal Lumens (110-180):
90-180
0-180