## Line Voltage Lamps
ENERGY STAR® Lamps Center Beam Intensity Benchmark Tool
(Revised 9/1/2016)
Line Voltage PAR and MR Lamps
Target Incandescent/Halogen Lamp Parameters
Enter PAR/MR Lamp Class: | 38 | lamp diameter in ⅛ of an inch | [12 empty] | ValidationBAng
Enter Nominal Lamp Wattage*: | 250 | watts | [12 empty] | 8
Enter Nominal Beam Angle**: | 65 | degrees | [12 empty] | 9
10
Minimum Center Beam Intensity: | 1815.3791 | cd | [12 empty] | 11
12
Term | Coefficient | PAR/MR Diameter | Nominal Wattage | Beam Angle |  | Predicted Log CBCP | Log CBCP Two-sigma Lower Bound |  | Predicted CBCP | CBCP Two-sigma Lower Bound |  |  |  |  | 15
Intercept | 5.5102 | 38 | 250 | 65 |  | 7.8063 | 7.504 |  | 2455.9664 | 1815.3791 |  |  |  |  | 20
Diameter | 0.13954 | [13 empty] | 25
Watts | 0.044873 | [13 empty] | 30
Beam Angle | -0.088493 | [13 empty] | 35
Diameter*Watts | -0.000521 | [13 empty] | 40
Diameter*Beam Angle | -0.000719 | [13 empty] | 45
Diameter2 | -0.001192 | [13 empty] | 50
Watts2 | -5.981e-05 | [13 empty] | 60
Beam Angle2 | 0.0008786
Root Mean Square Error | 0.15111
*Nominal wattage to which partner is claiming equivalency, per ANSI C78.21-2011: American National Standard - Incandescent lamps: PAR and R Shapes.
See Table 1 in Part II - Lamp Classes.
Only the wattages listed below can be entered as the nominal lamp wattage for each respective diameter.
Lamp Class | Diameter | Permitted Wattages
16 | 16 | 20, 35, 40, 45, 50, 60, 75
20 | 20 | 50
30S | 30 | 40, 45, 50, 60, 75
30L | 30 | 50, 75
38 | 38 | 40, 45, 50, 55, 60, 65, 75, 85, 90, 100, 120, 150, 250
**Nominal beam angle to which partner is claiming equivalency, per ANSI C78.379-2006: American National Standard for Electric Lamps - Classification of the Beam Patterns of Reflector Lamps.
See Section 4.1 Nominal beam angle classifications, and Section 4.3 Beam angle tolerance of PAR and R lamps.
Wattage Input Error Checking
Lamp Class | Diameter | Permitted Wattages
16 | 16 | 20 | 35 | 40 | 45 | 50 | 60 | 75
20 | 20 | 50
30S | 30 | 40 | 45 | 50 | 60 | 75
30L | 30 | 50 | 75
38 | 38 | 40 | 45 | 50 | 55 | 60 | 65 | 75 | 85 | 90 | 100 | 120 | 150 | 250

## Low Voltage MR16 Lamps
ENERGY STAR® Lamps Center Beam Intensity Benchmark Tool
(Revised 9/1/2016)
Low Voltage MR16 Lamps
Target Halogen Lamp Parameters
ValidationBAng
Enter Nominal Lamp Wattage*: | 75 | watts | [8 empty] | 8
Enter Nominal Beam Angle**: | 50 | degrees | [8 empty] | 9
10
Minimum Center Beam Intensity: | 864.6218 | cd | [8 empty] | 11
12
15
Term | Coefficient |  | Watts | Beam Angle |  | Predicted Log CBCP | Log CBCP Two-sigma Lower Bound |  | Predicted CBCP | CBCP Two-sigma Lower Bound | 20
Intercept | 8.2927 |  | 75 | 50 |  | 7.2583 | 6.7623 |  | 1419.824 | 864.6218 | 25
Watts | 0.068501 | [9 empty] | 30
Beam Angle | -0.10928 | [9 empty] | 35
Watts2 | -0.000514 | [9 empty] | 40
Beam Angle2 | 0.0008734 | [9 empty] | 45
Root Mean Square Error | 0.248 | [9 empty] | 50
*Only the following nominal lamp wattages can be entered: 20, 30, 35, 37, 42, 50, 65, 71, 75.
**Nominal beam angle per ANSI C78.379-2006: American National Standard for Electric Lamps - Classification of the Beam Patterns of Reflector Lamps.
See Section 4.1 Nominal beam angle classifications, and Section 4.3 Beam angle tolerance of PAR and R lamps.
Wattage Input Error Checking | 20 | 30 | 35 | 37 | 42 | 50 | 65 | 71 | 75