## Categories
General Model Information | Field Description and Guidance | Dimmer 1 or SSL 7A Dimmer/ Circuit | Dimmer 2 | Dimmer 3 | Dimmer 4 | Dimmer 5
Laboratory Name | Provide the name of the laboratory which performed the testing
Laboratory Address | Provide the address of the laboratory which performed the testing
Test Engineer | Provide the name(s) of the engineer(s) that peformed the testing
Laboratory Contact Email | Provide the primary contact email for the laboratory that performed the testing
Date(s) Tested | Provide the date that the lamp was tested
Report Date | Provide the date that the report was generated
Lamp Manufacturer | Provide the ENERGY STAR Partner's Name
Lamp Brand Name | Provide the brand name that the lamp is sold under
Lamp Model Number | Provide the lamp Model tested
Additional Models Represented | Provide additional model numbers that can be represented by the tested model
Dimmer Manufacturer Name | Provide the manufacturer name of the dimmer tested.
Dimmer Model Number | Provide the manufacturer model number of the dimmer tested
Dimmer Rated for CFL / LED? | Please indicate if the dimmer is marketed as compatible with CFL and LEDs
Dimmer Technology / Features | Please provide features and Dimmer Technology (Forward Phase Cut, Reverse Phase Cut, or Non-Phase Cut) if known
Light Output Testing Information
Photometry Method | Absolute or Relative
Stabilization Method Used | Describe the method used to determine lamp stability for measurements (mathematical stabilization, accelerated method, previously timed, etc)
Stabilization Time | Indicate the stabilization time required, in minutes
Test Voltage | Provide the voltage provided to the dimmer during testing
Test Frequency | Provide the voltage frequency provided to the dimmer under test in Hz
Lamp Test Orientation | Indicate the lamp orientatation during the test; Vertical Base Up (VBU), Vertical Base Down (VBD), or Horizontal (Hor)
LIGHT OUTPUT TESTING INFORMATION - Readings at BLO
Light Output Reading at Baseline Light Output (BLO) | Provide the light output of the lamp model at the BLO
Power Consumption at BLO | Provide the power consumption of the lamp model at BLO in watts rounded to the nearest tenth
Power Factor at BLO | Provide the power factor of the lamp model at BLO rounded to the nearest hundredth
Total Harmonic Distortion at BLO | Provide the Total Harmonic Distortion (THD) of the lamp model at the BLO as a percent
LIGHT OUTPUT TESTING INFORMATION - Readings at MaxLO
Maximum Light Output (MaxLO) | Provide the average light output of the lamp at the maximum control position on a dimmer (1 lamp per dimmer)
Power Consumption at MaxLO | Provide the power consumption of the lamp at MaxLO on a dimmer (1 lamp per dimmer), in watts
Power Factor at MaxLO | Provide the average power factor of the lamp at MaxLO (1 lamp per dimmer) rounded to the nearest hundredth
Total Harmonic Distortion (THD) at MaxLO | Provide the average THD of the lamp at the Maximum Control Position (one lamp per dimmer), as a percent
Maximum Light Ouput Ratio (MaxLOR) | MaxLOR as calculated as the average lamp output at MaxLO (one lamp per dimmer) divided by the BLO, as a percent | #DIV/0! | #DIV/0! | #DIV/0! | #DIV/0! | #DIV/0!
LIGHT OUTPUT TESTING INFORMATION - Readings at MinLO
Minimum Light Output (MinLO) | Provide the average light output of the lamp at the minimum dimming level claimed on a dimmer (1 lamp per dimmer)
Power Consumption at MinLO | Provide the power consumption of the lamp at MinLO on a dimmer (1 lamp per dimmer), in watts
Power Factor at MinLO | Provide the average power factor of the lamp at MinLO (1 lamp per dimmer)
Total Harmonic Distortion at MinLO | Provide the average total harmonic distortion (THD) of the lamp at the Maximum Control Position (1 lamp per dimmer), as a percent
Minimum Light Output Ratio (MinLOR) | MinLOR as calculated as the average lamp output at MinLO (1 lamp per dimmer) divided by the MaxLO, as a percent | #DIV/0! | #DIV/0! | #DIV/0! | #DIV/0! | #DIV/0!
Flicker Testing Information
Photometry Method | Provide the photometry method used to measure light output; Absolute or Relative
Stabilization Method Used | Describe the stabilization method used to determine lamp stability for measurements
Stabilization Time | Indicate the time that the lamp required to stabilize in minutes.
Test Voltage | Provide the voltage provided to the dimmer during testing
Test Frequency | Provide the voltage frequency provided to the dimmer under test in Hz
Sampling Rate | Provide the sampling rate used for the flicker testing
Lamp Test Orientation | Indicate the lamp orientatation during the test; Vertical Base Up (VBU), Vertical Base Down (VBD), or Horizontal (Hor)
Readings at Baseline Light Output (BLO)
Light Output Reading at BLO | Provide the light output of the lamp model at the BLO
Periodic Frequency at BLO | Provide the fundamental frequency of the lamp at the BLO in Hz
Power Consumption at BLO | Provide the power consumption reading of the lamp at BLO
Percent Flicker at BLO | Provide the average percent flicker of the lamp at the BLO
Flicker Index at BLO | Provide the average flicker index of the lamp at the BLO
Short Term Flicker Indicator (Pst) at BLO | Provide the calculated Pst of the lamp at the BLO
Stroboscopic Visibility Measure (SVM) at BLO | Provide the calculated SVM of the lamp at the BLO
ASSIST Flicker Perception Metric (MP) at BLO | Provide the highest measured MP of the lamp at the BLO
Readings at Maximum Light Output (MaxLO)
Light Output Reading at MaxLO | Provide the average light output of the lamp at the maximum control position on a dimmer with one lamp on the dimmer
Power Consumption at MaxLO | Provide the power consumption reading for one lamp with one lamp on the dimmer at MaxLO
Percent Flicker at MaxLO | Provide the average percent flicker of the lamp at the MaxLO with one lamp on the dimmer
Flicker Index at MaxLO | Provide the average flicker index of the lamp at the MaxLO with one lamp on the dimmer
Short Term Flicker Indicator (Pst) at BLO | Provide the calculated Pst of the lamp at the MaxLO with one lamp on the dimmer
Stroboscopic Visibility Measure (SVM) at BLO | Provide the calculated SVM of the lamp at the MaxLO with one lamp on the dimmer
ASSIST Flicker Perception Metric (MP) at BLO | Provide the calculated MP of the lamp at the MaxLO with one lamp on the dimmer
Readings at Minimum Light Output (MinLO)
Light Output Reading at MinLO | Provide the average light output of the lamp at the minimum dimming level claimed on a dimmer with one lamp on the dimmer.
Power Consumption at MinLO | Provide the power consumption reading for one lamp with one lamp on the dimmer at MinLO
Percent Flicker at MinLO | Provide the average percent flicker of the lamp at the MinLO with one lamp on the dimmer.
Flicker Index at MinLO | Provide the average flicker index of the lamp at the MinLO with one lamp on the dimmer.
Short Term Flicker Indicator (Pst) at BLO | Provide the calculated Pst of the lamp at the MinLO with one lamp on the dimmer
Stroboscopic Visibility Measure (SVM) at BLO | Provide the calculated SVM of the lamp at the MinLO with one lamp on the dimmer
ASSIST Flicker Perception Metric (MP) at BLO | Provide the calculated MP of the lamp at the MinLO with one lamp on the dimmer
Noise Testing Information
Photometry Method | Provide the photometry method used to measure light output; Absolute or Relative
Distance from Microphone | Provide the distance between the lamp and the microphone, in meters (m)
Stabilization Method Used | Describe the stabilization method used to determine lamp stability for measurements
Stabilization Time | Indicate the time that the lamp required to stabilize in minutes.
Test Voltage | Provide the voltage provided to the dimmer during testing
Test Frequency | Provide the voltage frequency provided to the dimmer under test in Hz
Lamp Test Orientation | Indicate the lamp orientatation during the test; Vertical Base Up (VBU), Vertical Base Down (VBD), or Horizontal (Hor)
Type of Chamber Used | Describe the type of sound isolation chamber used to test the lamps
Number of Microphones Used | Indicate the number of microphones used for the test (1 or 6)
Ambient Sound | Indicate the ambient sound level of the chamber without power to the lamp in dbA
Readings at BLO
Peak Noise at BLO | Provide the peak noise reading recorded at the BLO
Light Output Reading at BLO | Provide the light output of the lamp model at the BLO
Readings at MaxLO
Peak Noise at MaxLO | Provide the peak noise reading recorded at the MaxLO (1 lamp per dimmer)
Light Output Reading at MaxLO | Provide the average light output of the lamp at the maximum control position on a dimmer (1 lamp per dimmer)
Readings at MinLO
Peak Noise at MinLO | Provide the peak noise reading recorded at the MinLO (1 lamp per dimmer)
Light Output Reading at MinLO | Provide the average light output of the lamp at the MinLO on a dimmer (1 lamp per dimmer)