## Instructions
ENERGY STAR® Pool Pumps Test Reporting Template - Instructions
This Test Reporting Template is to be used for recording data/measurements in accordance with the Version 1.0 ENERGY STAR Pool Pumps Final Draft Test Method. This template includes 4 worksheets to document General Lab Information, Test Equipment Information, Unit Under Test Information, and Pump Test Measurements. Input cells are of standard format. Calculation cells are formatted as follows, and are locked to prevent editing:
Calculation
If you have any questions, please contact:
Bryan Berringer, DOE - Bryan.Berringer@ee.doe.gov

## General
ENERGY STAR® Coffee Brewers Test Reporting Template - General Information
Laboratory Information
Laboratory Name
Contact Name
Phone Number
Fax Number
Mailing Address
Email Address
Date of Agreement Between Laboratory and Manufacturing Partner
Test Officer
Date Sample Testing Began
Date Sample Testing Completed

## Test Equipment Information
ENERGY STAR®Coffee Brewers Test Reporting Template - Test Equipment Information
Equipment Type | Manufacturer | Model Number | Serial Number | Calibration Due Date
Watt hour meter
Analytical Balance Scale
Flow Meter
Thermocouple probe
Equipment Type | Manufacturer | Description
Data acquisition System
Stop Watch
Carafe/decanter
Cups

## Unit Under Test Information
ENERGY STAR® Coffee Brewers Test Reporting Template - Unit Under Test Information
Unit Under Test General Information
Manufacturer
Model Name
Model Number |  | Single-speed
Serial Number |  | Two-speed
Production Date |  | Multi-speed
Nameplate Rated Voltage | V | Variable-speed
Nameplate Rated Frequency | Hz
Nameplate Rated Amps | A

## Pump Test Measurements
ENERGY STAR® Coffee Brewer Test Reporting Template - Test Measurements
Test Setup Description
Input Voltage and Frequency | volts/hertz
Average ambient temperature | Degrees Fahrenheit
Maximum Energy Input Rate
Manufacturer nameplate power rating | kW
Elapsed time of test | minutes
Energy consumption for each test | kWh
Preheat Energy Consumption and Time
Total Elapsed time of preheat | minutes
Total Energy consumed during Preheat | kWh
Incoming water temperature | Degrees Fahrenheit
Water consumed in preheat | gal/hr
Heavy Use Brewing
Total Elapsed time of Heavy Use | minutes
Total Energy consumed during Heavy Use | kWh
Average Production capacity | Gal/hr
Average incoming water temperature | Degrees Fahrenheit
Average Water consumed in Heavy Use test | gal/hr
Calculated average energy rate | kW/rh
Calculated production capacity | Gal/hr
Energy saving mode
Total Energy consumed during Energy Savings - Run 1 | kWh
Total Energy consumed during Energy Savings - Run 2 | kWh
Total Energy consumed during Energy Savings - Run 3 | kWh
Average Total Energy consumed during Energy Savings | kWh
Calcualted energy saving mode energy rate | kW/rh
Average tank temperature during Energy savings mode | Degrees Fahrenheit
Ready to Brew Energy rating
Total Energy consumed during stand by - Run 1 | kWh
Total Energy consumed during stand by - Run 2 | kWh
Total Energy consumed during Stand by - Run 3 | kWh
Average Total Energy consumed during Stand by | kWh
Calcualted Stand by mode energy rate | kW/rh
Average tank temperature duringStand by mode | Degrees Fahrenheit