## Instructions
ENERGY STAR® Commercial Coffee Brewer Data Assembly Template - Instructions
This data assembly template is to be used for recording data/measurements in accordance with the American Society for Testing and Materials (ASTM) F2990-12 Standard Test Method for Commercial Coffee Brewers.This template has several worksheets, including: Terms and Definitions, and the Unit Under Test Template. The worksheets labeled Model #1, Model #2, and Model #3, serve as placeholders for a submission of more than one model. If data on more than 3 models is being reported, please number and add additional tabs as needed using the Unit Under Test worksheet as a guideline.
If you have any questions, please contact:
Kirsten Hesla, EPA, at Hesla.Kirsten@epa.gov or Adam Spitz, ICF, at Adam.Spitz@icf.com

## Terms and Definitions
ENERGY STAR Commercial Coffee Brewer - Terms and Definitions
Terms | Definitions
Commercial Coffee Brewers: | Commercial appliances designed to heat water and brew coffee.
Type II | A batch commercial coffee brewer designed to use loose, ground coffee and a re-usable or single-use coffee filter, and has a standard brew volume of >24 to 384 fluid ounces per brew event. Type II brewers shall not use disposable packages of pre-ground coffee.
Small Batch Type II | Brew volume capacity with a range of 24oz. – 128oz.
Medium Batch Type II | Brew volume capacity with a range of >128oz. – 256oz.
Large Batch Type II | Brew volume capacity of >256oz. – 384oz.
Brew Event | The sequence of brewing a single cup (Type 1) or batch (Type II) of coffee, starting with the initiation of a brew event by the user, and including the time for the remaining water to drip through the filter.
Brew Volume | The volume of brewed coffee per brew event. Shall be expressed in gallons. May also be referred to as brew capacity.
Tank Capacity | The volume of water the brewer tank can accommodate, expressed in gallons.
Brew Cycle | The total time required to dispense a batch of coffee, starting with the initiation of a brew event by the user, and including the time needed for the machine to recover to a "ready to brew" state.
Average Tank Water Temperature | Tank water temperature is measured using a beaded thermocouple, by placing it no closer than 1⁄2 in. (1.27 cm) from rear wall and bottom of the tank no closer than 1⁄4 in. (0.635 cm) from the heating element. (See ATSM F2990-12, Section 9.6 for reference.)
Serving Temperature | Serving temperature is the temperature of the beverage delivered from a brewing machine, during the heavy-use brew test, measured at the dispensing outlet. (See ATSM F2990-12, Section 3.2.9 for reference.) The maximum temperature reading by the thermocouple should be recorded as the serving temperature. Measure using a thermocouple positioned on the inside of the bottom and center of the brew basket. Expressed in degrees Fahrenheit.
Warming Plate | A heated metal plate intended to hold a non-insulated coffee decanter at optimal serving temperature after a brew event.
Preheat Time | The amount of time required for the coffee brewer to reach a ready-to-brew state from the ambient room and incoming water temperatures.
Preheat Energy Consumption | The amount of energy required for the coffee brewer to reach a ready-to-brew state from the ambient room and incoming water temperatures.
Heavy-Use Brew Test Time | Total time used to complete the heavy use brewing test.
Heavy-Use Brew Test Energy Consumption | Total energy used to complete the heavy use brewing test.
Normalized Heavy-Use Brew Energy Rate | The average rate of the coffee brewer energy consumption during a brew cycle, calculated across brew volumes for comparison. Also referred to as normalized brew energy rate.
Normalized Ready-to-Brew Idle Energy Rate | The average rate of the coffee brewer energy consumption while it is maintaining or holding at a stabilized ready-to-brew operating temperature. Also referred to as normalized idle energy rate.
Energy Save Mode | An optional low power mode that is designed by the manufacturer to be different from and use less energy than ready to brew state. This is an optional idle energy rate used for reporting purposes only. The hot water tank temperature shall not drop below 140°F in this mode of operation.
Production Capacity | Calculated maximum volume of coffee that can be potentially brewed in one full hour and expressed in gal/hr.

## Unit Under Test Template
ENERGY STAR Coffee Brewers Test Reporting Template - Unit Under Test Information
Unit Under Test General Information
Product Type | Description (small Type II, medium Type II, large Type II)
Manufacturer
Model Name
Model Number
Serial Number
Production Date
Nameplate Rated Voltage | V
Nameplate Rated Frequency | Hz
Nameplate Rated Amps | A
Manufacturer nameplate power rating
ENERGY STAR Coffee Brewer - Test Measurements
Test Setup Description
Warming Plates (If applicable) | Number
Tank Capacity | Gallons
Ambient Temperature (Report average) | Degrees Fahrenheit
Maximum Energy Input Rate
Measured Input Rate | kW
Preheat Energy Consumption and Time
Preheat Time | Hours
Preheat Energy Consumption | kWh
Heavy Use Brewing
Heavy-Use Brewing Test Energy Consumption | kWh
Heavy-Use Brewing Test Time | Hours
Heavy-Use Brewing Energy Rate | kW
Production Capacity | Gallons/Hour
Incoming Water Temperature (Report average) | Degrees Fahrenheit
Brew Volume (Report average) | Gallons
Normalized Heavy-Use Brewing Energy Rate | Wh/Gallon
Average Water Tank Temperature During Heavy-Use Brewing Test | Degrees Fahrenheit
Serving Temperature (Report maximum) | Degrees Fahrenheit
Ready-to-Brew Mode Idle Energy Rate
Idle Energy Consumption | Wh
Idle Energy Time | Hours
Ready-to-Brew Energy Rate | kW
Normalized Ready-to-Brew Idle Energy Rate | W/gal
Average Tank Water Temperature During Idle | Degrees Fahrenheit
Energy Save Mode (if applicable)
Energy Save Mode Idle Energy Consumption | Wh
Energy Save Mode Idle Energy Time | Hours
Normalized Idle Rate in Energy Save Mode | W/gal
Average Tank Water Temperature During Idle Energy Save Mode | Degrees Fahrenheit

## Model #1
ENERGY STAR Coffee Brewers Test Reporting Template - Unit Under Test Information
Unit Under Test General Information
Product Type | Description (small Type II, medium Type II, large Type II)
Manufacturer
Model Name
Model Number
Serial Number
Production Date
Nameplate Rated Voltage | V
Nameplate Rated Frequency | Hz
Nameplate Rated Amps | A
Manufacturer nameplate power rating
ENERGY STAR Coffee Brewer - Test Measurements
Test Setup Description
Warming Plates (If applicable) | Number
Tank Capacity | Gallons
Ambient Temperature (Report average) | Degrees Fahrenheit
Maximum Energy Input Rate
Measured Input Rate | kW
Preheat Energy Consumption and Time
Preheat Time | Hours
Preheat Energy Consumption | kWh
Heavy Use Brewing
Heavy-Use Brewing Test Energy Consumption | kWh
Heavy-Use Brewing Test Time | Hours
Heavy-Use Brewing Energy Rate | kW
Production Capacity | Gallons/Hour
Incoming Water Temperature (Report average) | Degrees Fahrenheit
Brew Volume (Report average) | Gallons
Normalized Heavy-Use Brewing Energy Rate | Wh/Gallon
Average Water Tank Temperature During Heavy-Use Brewing Test | Degrees Fahrenheit
Serving Temperature (Report maximum) | Degrees Fahrenheit
Ready-to-Brew Mode Idle Energy Rate
Idle Energy Consumption | Wh
Idle Energy Time | Hours
Ready-to-Brew Energy Rate | kW
Normalized Ready-to-Brew Idle Energy Rate | W/gal
Average Tank Water Temperature During Idle | Degrees Fahrenheit
Energy Save Mode (if applicable)
Energy Save Mode Idle Energy Consumption | Wh
Energy Save Mode Idle Energy Time | Hours
Normalized Idle Rate in Energy Save Mode | W/gal
Average Tank Water Temperature During Idle Energy Save Mode | Degrees Fahrenheit

## Model #2
ENERGY STAR Coffee Brewers Test Reporting Template - Unit Under Test Information
Unit Under Test General Information
Product Type | Description (small Type II, medium Type II, large Type II)
Manufacturer
Model Name
Model Number
Serial Number
Production Date
Nameplate Rated Voltage | V
Nameplate Rated Frequency | Hz
Nameplate Rated Amps | A
Manufacturer nameplate power rating
ENERGY STAR Coffee Brewer - Test Measurements
Test Setup Description
Warming Plates (If applicable) | Number
Tank Capacity | Gallons
Ambient Temperature (Report average) | Degrees Fahrenheit
Maximum Energy Input Rate
Measured Input Rate | kW
Preheat Energy Consumption and Time
Preheat Time | Hours
Preheat Energy Consumption | kWh
Heavy Use Brewing
Heavy-Use Brewing Test Energy Consumption | kWh
Heavy-Use Brewing Test Time | Hours
Heavy-Use Brewing Energy Rate | kW
Production Capacity | Gallons/Hour
Incoming Water Temperature (Report average) | Degrees Fahrenheit
Brew Volume (Report average) | Gallons
Normalized Heavy-Use Brewing Energy Rate | Wh/Gallon
Average Water Tank Temperature During Heavy-Use Brewing Test | Degrees Fahrenheit
Serving Temperature (Report maximum) | Degrees Fahrenheit
Ready-to-Brew Mode Idle Energy Rate
Idle Energy Consumption | Wh
Idle Energy Time | Hours
Ready-to-Brew Energy Rate | kW
Normalized Ready-to-Brew Idle Energy Rate | W/gal
Average Tank Water Temperature During Idle | Degrees Fahrenheit
Energy Save Mode (if applicable)
Energy Save Mode Idle Energy Consumption | Wh
Energy Save Mode Idle Energy Time | Hours
Normalized Idle Rate in Energy Save Mode | W/gal
Average Tank Water Temperature During Idle Energy Save Mode | Degrees Fahrenheit

## Model #3
ENERGY STAR Coffee Brewers Test Reporting Template - Unit Under Test Information
Unit Under Test General Information
Product Type | Description (small Type II, medium Type II, large Type II)
Manufacturer
Model Name
Model Number
Serial Number
Production Date
Nameplate Rated Voltage | V
Nameplate Rated Frequency | Hz
Nameplate Rated Amps | A
Manufacturer nameplate power rating
ENERGY STAR Coffee Brewer - Test Measurements
Test Setup Description
Warming Plates (If applicable) | Number
Tank Capacity | Gallons
Ambient Temperature (Report average) | Degrees Fahrenheit
Maximum Energy Input Rate
Measured Input Rate | kW
Preheat Energy Consumption and Time
Preheat Time | Hours
Preheat Energy Consumption | kWh
Heavy Use Brewing
Heavy-Use Brewing Test Energy Consumption | kWh
Heavy-Use Brewing Test Time | Hours
Heavy-Use Brewing Energy Rate | kW
Production Capacity | Gallons/Hour
Incoming Water Temperature (Report average) | Degrees Fahrenheit
Brew Volume (Report average) | Gallons
Normalized Heavy-Use Brewing Energy Rate | Wh/Gallon
Average Water Tank Temperature During Heavy-Use Brewing Test | Degrees Fahrenheit
Serving Temperature (Report maximum) | Degrees Fahrenheit
Ready-to-Brew Mode Idle Energy Rate
Idle Energy Consumption | Wh
Idle Energy Time | Hours
Ready-to-Brew Energy Rate | kW
Normalized Ready-to-Brew Idle Energy Rate | W/gal
Average Tank Water Temperature During Idle | Degrees Fahrenheit
Energy Save Mode (if applicable)
Energy Save Mode Idle Energy Consumption | Wh
Energy Save Mode Idle Energy Time | Hours
Normalized Idle Rate in Energy Save Mode | W/gal
Average Tank Water Temperature During Idle Energy Save Mode | Degrees Fahrenheit