## 1. Introduction
ENERGY STAR® Dishwashers Data and Analysis
Enclosed are the ENERGY STAR Dishwasher data and analysis supporting the Version 7.0 ENERGY STAR specification. The following tabs are included in this workbook:
1. Introduction: Includes Introduction, table of contents and contacts.
2. Key Product Criteria: Displays key data for new specifications and major revisions.
Table 1: V7.0 Efficiency Requirements
Chart 1: V7.0 Efficiency Criteria and ENERGY STAR Models
3. Energy and Cost Savings: Summarizes consumers' energy and cost savings, as well as national savings, associated with the Version 7.0 levels.
Table 2: Annual Unit Energy, GHG, and Cost Savings
Table 3: Lifetime Unit Energy, GHG, and Cost Savings
Table 4: National Lifetime Savings Estimate
4. Product Availability: Provides model counts of available product at the V7.0 criteria levels for each product class.
Table 5: Product Availability and Percentage of Total
Table 6: Product Availability and Percentage of Total Using Measured Values with a 5% Engineering Factor
5. Incremental Cost and Payback: Summarizes results from consumer payback analysis involving a "like-to-like" comparison.
Table 7: Average Installed Cost and Payback
6. ENERGY STAR QPL - Standard: Includes all ENERGY STAR certified standard-size dishwashers.
Table 8: ENERGY STAR Qualified Products List - Standard-Size Models
7. ENERGY STAR QPL - Compact: Includes all ENERGY STAR certified compact dishwashers.
Table 9: ENERGY STAR Qualified Products List - Compact Models
8. DOE Certification Dataset: Includes all models listed on the DOE Certification website of October 2019.
Table 10: DOE Certification Dataset
If you have any questions concerning this data, please contact Ga-Young Park, EPA, at park.ga-young@epa.gov. For more information on ENERGY STAR Dishwashers specification development, please visit www.energystar.gov/RevisedSpecs and follow the link for “Dishwashers".

## 2. Version 7.0 Criteria
Table 1: V7.0 Efficiency Requirements
Key Product Criteria
Level | Standard |  | Compact
| Annual Energy Use (kWh/yr) | Water Use (gallons/cycle) | Annual Energy Use (kWh/yr) | Water Use (gallons/cycle)
Federal Standard | 307 | 5 | 222 | 3.5
Version 6.0 ENERGY STAR | 270 | 3.5 | 203 | 3.1
2020 ENERGY STAR Most Efficient | 240 | 3.2 | - | -
Proposed Version 7.0 ENERGY STAR | 240 | 3.2 | 155 | 2
Chart 1: V7.0 Efficiency Criteria and ENERGY STAR Models

## 3. Energy and Cost Savings
Table 2: Annual Unit Energy, GHG, and Cost Savings
V7.0 Efficiency Criteria
Equipment | Electrical Savings (kWh) | Gas Savings (MMBtu) | Water Savings (gal) | Annual Operational Savings ($) | Emissions Reduction (pounds of CO2)
Standard | 67 | 0.28043 | 387 | 15.8089 | 137.2583
Compact | 67 | 0.26066 | 322.5 | 14.9156 | 134.9447
Assumptions: (1) The baseline used to calculate savings was the DOE Standard (2) Elec. Emissions Factor = 1.559 lbs CO2E/kWh, (3) $0.1299/kWh, (4) Gas Emissions Factor = 116.98 lbs CO2/MMBtu, (5) $1.0793 $/Therm, (6) $0.01054 $/gal.
Table 3: Lifetime Unit Energy, GHG, and Cost Savings
V7.0 Efficiency Criteria
Equipment | Lifetime Electrical Savings (kWh) | Gas Savings (MMBtu) | Water Savings (Tgal) | Lifetime Annual Operational Savings ($) | Lifetime Emissions Reduction (pounds of CO2)
Standard | 804 | 3.3652 | 4.644 | 189.7067 | 1647.0991
Compact | 804 | 3.1279 | 3.87 | 178.9874 | 1619.3367
Assumptions: A lifetime of 12 years for dishwashers was used, per Appliance Magazine, Portrait of the U.S. Appliance Industry 1998.
Table 4: National Annual Savings Potential
V7.0 Efficiency Criteria
Equipment | National Electrical Savings (GWh) | Gas Savings (MMBtu) | Water Savings (Mgal) | National Annual Operating Savings (millions of $) | National CO2 Emissions Reduction (billions of lbs)
Standard | 8016152.1599 | 33552356.5421 | 46302.252 | 1546.4492 | 16.4221
Compact | 22007.2812 | 85617.3913 | 105.9306 | 4.1653 | 0.044325
Totals | 8038159.441 | 33637973.9333 | 46408.1826 | 1550.6144 | 16.4665
Assumptions: Assumes all dishwashers in the U.S. are ENERGY STAR at the Version 7.0 criteria over the lifetime, which totals to 119.97 million units over 12 years. Projected shipments of dishwashers were estimated per DOE and EPA analysis of shipment trends.

## 4. Product Availability
Table 5: Product Availability and Percentage of Total Using Reported Values
Base Model Count of the Rated Values at each Level
| Total Models | ENERGY STAR V6.0 | ENERGY STAR V7.0
Standard | 331 | 308 | 51
Compact | 28 | 14 | 5
Total | 359 | 322 | 56
Pass Rate | 100% | 87.5% | 15.22%
Count of Brands | 50 | 62 | 27
Table 6: Product Availability and Percentage of Total Using Measured Values with a 5% Engineering Factor
Base Model Count of Measured Values with a 5% Engineering Factor at each Level
| Total Models | ENERGY STAR V6.0 | ENERGY STAR V7.0
Standard | 331 | 258 | 98
Pass Rate | 100% | 74.78% | 28.41%
Count of Brands | 50 | 52 | 36
Note: EPA analyzed the ENERGY STAR Qualified Products List and the DOE Certification Database and determined the counts of base models and brands meeting each level. EPA additionally reviewed the measured values with a 5% engineering factor and determined the counts of base models meeting each level. Base models were determined by identifying one representative model for all models with the same brand, energy consumption, water consumption, product class, and any other energy or water using characteristics. The count of models meeting ENERGY STAR V6.0 is less using the measured values with a 5% engineering factor than the rated values because some of the models used an engineering factor of less than 5%.

## 5. Incremental Cost and Payback
Table 7: Incremental Cost and Payback
Product Class | Efficiency Level | Annual Energy Use (kWh/yr) | Annual Water Use (gal/yr) | Annual Operating Cost ($) | Average Purchase Cost ($) | Average Payback (yrs)
Standard | Federal Standard | 307 | 1075 | 51.2098 | 521.5433 | 3.7348
| ENERGY STAR V7.0 | 240 | 688 | 38.4275 | 569.2829
Note: EPA analyzes payback for consumers by assessing whether its reasonable to expect that a range of models will have good consumer payback. EPA focuses on identifying and comparing like-models (standard model vs. one that meets ENERGY STAR criteria), with the goal of isolating the incremental cost due to the efficiency improvement.
For Draft 1 Version 7.0, EPA gathered pricing information in February 2020 from appliance retailers through online research. EPA identified models with similar characteristics (unrelated to energy and water consumption), where a group of those models perform at or above the ENERGY STAR V7.0 proposal and the other similarly featured models are near the Federal Standard. EPA used these two groups to develop a reasonable estimate for the incremental price a consumer would pay for increased efficiency over a model rated at the Federal Standard. For compact dishwashers, EPA was not able to estimate a payback since all of the models meeting the proposed levels are dishwasher drawers. These products are generally more expensive (e.g., $749-900) and serve a different market than a countertop dishwashers making a like-to-like comparison not possible.

## 6. ENERGY STAR QPL - Standard
Table 8: ENERGY STAR Qualified Products List - Standard-Size Models | [8 empty] | Scatterplot Criteria Lines
Brand Name | Model Number | Annual Energy Use (kWh/year) | Water Use (Gallons/Cycle) | Date Available On Market | Date Certified | Meets V7 Energy | Meets V7 Water | Representitive Base Model | Fed. Std. - Standard |  | ENERGY STAR V6.0 - Standard |  | ENERGY STAR Most Efficient 2020 |  | ENERGY STAR V7.0 Proposal - Standard & ESME 2020
Amana | ADB1100AW** | 270 | 3.14 | 2013-04-08 | 2016-01-13 | No | Yes | Yes | AEU | Water | AEU | Water | AEU | Water | AEU | Water
Amana | ADB1300AF** | 270 | 3.5 | 2016-01-26 | 2016-01-20 | No | No | Yes | 0 | 5 | 0 | 3.5 | 0 | 3.2 | 0 | 3.2
Amana | ADB1400AG** | 270 | 3.5 | 2017-02-01 | 2016-12-26 | No | No | No | 50 | 5 | 50 | 3.5 | 50 | 3.2 | 50 | 3.2
Amana | ADB1500AD** | 270 | 2.95 | 2015-01-26 | 2016-01-13 | No | Yes | Yes | 100 | 5 | 100 | 3.5 | 100 | 3.2 | 100 | 3.2
Amana | ADB1700AD** | 270 | 2.95 | 2015-01-26 | 2016-01-13 | No | Yes | Yes | 150 | 5 | 150 | 3.5 | 150 | 3.2 | 150 | 3.2
Asko | DBI652* | 235 | 3.5 | 2017-08-01 | 2017-07-19 | Yes | No | Yes | 200 | 5 | 200 | 3.5 | 200 | 3.2 | 200 | 3.2
Asko | DBI663* | 235 | 3.2 | 2017-08-01 | 2017-07-19 | Yes | Yes | Yes | 215 | 5 | 215 | 3.5 | 215 | 3.2 | 215 | 3.2
Asko | DBI664* | 235 | 3.2 | 2017-08-01 | 2017-07-19 | Yes | Yes | No | 307 | 5 | 270 | 3.5 | 240 | 3.2 | 240 | 3.2
Asko | DBI675* | 235 | 3.2 | 2017-08-01 | 2017-07-19 | Yes | Yes | Yes | 307 | 3.5 | 270 | 3 | 240 | 2.8 | 240 | 2.8
Asko | DFI652* | 235 | 3.5 | 2017-08-01 | 2017-07-19 | Yes | No | No | 307 | 2.5 | 270 | 2.5 | 240 | 2.5 | 240 | 2.5
Asko | DFI663* | 235 | 3.2 | 2017-08-01 | 2017-07-19 | Yes | Yes | No | 307 | 2 | 270 | 2 | 240 | 2 | 240 | 2
Asko | DFI664* | 235 | 3.2 | 2017-08-01 | 2017-07-19 | Yes | Yes | No | 307 | 1.5 | 270 | 1.5 | 240 | 1.5 | 240 | 1.5
Asko | DFI675* | 235 | 3.2 | 2017-08-01 | 2017-07-19 | Yes | Yes | No | 307 | 1 | 270 | 1 | 240 | 1 | 240 | 1
Asko | DOD651* | 235 | 3.5 | 2018-04-01 | 2018-01-23 | Yes | No | No | 307 | 0 | 270 | 0 | 240 | 0 | 240 | 0
Avanti | DW1831D0WE | 234 | 3.1 | 2017-09-12 | 2017-09-14 | Yes | Yes | Yes
Avanti | DW1832D1BE | 234 | 3.1 | 2017-09-12 | 2017-09-14 | Yes | Yes | No
Avanti | DW1833D3SE | 234 | 3.1 | 2017-09-12 | 2017-09-14 | Yes | Yes | No | Source:
Beko | DDN25400* | 255 | 3.13 | 2016-03-01 | 2015-11-23 | No | Yes | Yes | https://data.energystar.gov/Active-Specifications/ENERGY-STAR-Certified-Residential-Dishwashers/58b3-559d/data
Beko | DDN25401* | 234 | 2.66 | 2017-11-15 | 2017-12-20 | Yes | Yes | Yes
Beko | DDS25841**** | 220 | 2.4 | 2018-06-01 | 2018-06-01 | Yes | Yes | Yes
Beko | DDS25842*** | 220 | 2.4 | 2019-07-30 | 2019-06-11 | Yes | Yes | Yes
Beko | DDT25400** | 255 | 3.13 | 2016-03-01 | 2015-11-23 | No | Yes | No
Beko | DDT25401** | 234 | 2.66 | 2017-11-15 | 2017-12-20 | Yes | Yes | No
Beko | DDT28430** | 225 | 2.4 | 2016-03-01 | 2015-11-19 | Yes | Yes | Yes
Beko | DDT29430* | 256 | 2.35 | 2016-01-01 | 2015-11-25 | No | Yes | Yes
Beko | DDT29430** | 256 | 2.35 | 2016-01-01 | 2015-11-25 | No | Yes | No
Beko | DDT36430*** | 225 | 2.36 | 2018-08-01 | 2018-05-23 | Yes | Yes | Yes
Beko | DDT38530** WS | 256 | 3 | 2017-12-29 | 2017-12-20 | No | Yes | Yes
Beko | DDT38530*** | 225 | 2.36 | 2017-12-29 | 2017-12-20 | Yes | Yes | No
Beko | DDT39432*** | 225 | 2.37 | 2018-03-26 | 2018-02-13 | Yes | Yes | Yes
Beko | DIN25400 | 255 | 3.13 | 2016-03-01 | 2015-11-23 | No | Yes | No
Beko | DIN25401 | 234 | 2.66 | 2017-11-15 | 2017-12-20 | Yes | Yes | No
Beko | DIS25841 | 220 | 2.4 | 2018-06-01 | 2018-06-01 | Yes | Yes | No
Beko | DIS25842 | 220 | 2.4 | 2019-07-30 | 2019-06-11 | Yes | Yes | No
Beko | DIT25400 | 255 | 3.13 | 2016-03-01 | 2015-11-23 | No | Yes | No
Beko | DIT25401 | 234 | 2.66 | 2017-11-15 | 2017-12-20 | Yes | Yes | No
Beko | DIT28430 | 225 | 2.4 | 2016-03-01 | 2015-11-19 | Yes | Yes | No
Beko | DIT29430 | 256 | 2.35 | 2016-01-01 | 2015-11-25 | No | Yes | No
Beko | DIT38530 | 225 | 2.36 | 2017-12-29 | 2017-12-20 | Yes | Yes | No
Beko | DIT39432 | 225 | 2.37 | 2018-03-26 | 2018-02-13 | Yes | Yes | No
Beko | DUT25400* | 255 | 3.13 | 2016-03-01 | 2015-11-23 | No | Yes | No
Beko | DUT25401** | 234 | 2.66 | 2017-11-15 | 2017-12-20 | Yes | Yes | No
Beko | DUT28430* | 225 | 2.4 | 2016-03-01 | 2015-11-19 | Yes | Yes | No
Beko | DUT36420*** | 234 | 2.66 | 2019-04-01 | 2019-02-13 | Yes | Yes | No
Bertazzoni | DW18PR | 234 | 3.1 | 2017-08-16 | 2017-08-23 | Yes | Yes | Yes
Bertazzoni | DW24PR | 234 | 3.5 | 2017-08-16 | 2017-08-23 | Yes | No | Yes
Bertazzoni | DW24XT | 249 | 3.5 | 2015-10-26 | 2015-10-22 | No | No | Yes
Bertazzoni | DW24XV | 249 | 3.5 | 2015-10-26 | 2015-10-22 | No | No | No
Blomberg | DW 25502 ** | 255 | 3.13 | 2016-03-01 | 2015-11-23 | No | Yes | Yes
Blomberg | DW 51600 **** | 234 | 2.66 | 2017-11-15 | 2017-12-20 | Yes | Yes | Yes
Blomberg | DW 52600 **** | 234 | 2.66 | 2017-11-15 | 2017-12-20 | Yes | Yes | No
Blomberg | DW 55502 *** | 255 | 3.13 | 2016-03-01 | 2015-11-23 | No | Yes | No
Blomberg | DWS 51500 **** | 220 | 2.4 | 2018-06-01 | 2018-06-01 | Yes | Yes | Yes
Blomberg | DWS 51500 FBI1 | 220 | 2.4 | 2019-06-30 | 2019-06-01 | Yes | Yes | No
Blomberg | DWS 51500 SS1 | 220 | 2.4 | 2019-06-30 | 2019-06-01 | Yes | Yes | No
Blomberg | DWS 51502 **** | 220 | 2.4 | 2019-07-30 | 2019-06-11 | Yes | Yes | Yes
Blomberg | DWS 51502 **** | 220 | 2.4 | 2019-07-30 | 2019-06-11 | Yes | Yes | No
Blomberg | DWT 25502 ** | 255 | 3.13 | 2016-03-01 | 2015-11-23 | No | Yes | No
Blomberg | DWT 25504 **** | 234 | 2.66 | 2018-06-01 | 2018-06-01 | Yes | Yes | No
Blomberg | DWT 28500 ** | 225 | 2.4 | 2016-03-01 | 2015-11-19 | Yes | Yes | Yes
Blomberg | DWT 51600 **** | 234 | 2.66 | 2017-11-15 | 2017-12-20 | Yes | Yes | No
Blomberg | DWT 51600 ***WS | 260 | 3.3 | 2017-11-15 | 2017-12-20 | No | No | Yes
Blomberg | DWT 52600 **** | 234 | 2.66 | 2017-11-15 | 2017-12-20 | Yes | Yes | No
Blomberg | DWT 52800 **** | 225 | 2.36 | 2017-12-29 | 2017-12-20 | Yes | Yes | Yes
Blomberg | DWT 56502 *** | 255 | 3.13 | 2016-03-01 | 2015-11-23 | No | Yes | No
Blomberg | DWT 58500 *** | 225 | 2.4 | 2016-03-01 | 2015-11-19 | Yes | Yes | No
Blomberg | DWT 71600 **** | 234 | 2.66 | 2018-08-01 | 2018-05-23 | Yes | Yes | No
Blomberg | DWT 81800 **** | 225 | 2.36 | 2017-12-29 | 2017-12-20 | Yes | Yes | No
Blomberg | DWT 81800 ***WS | 256 | 3 | 2017-12-29 | 2017-12-20 | No | Yes | Yes
Blomberg | DWT 81900 **** | 225 | 2.37 | 2018-03-26 | 2018-02-13 | Yes | Yes | Yes
Blomberg | DWT 81900 ***WS | 256 | 3.02 | 2018-03-26 | 2018-02-13 | No | Yes | Yes
Bosch | SGE53U5*** | 259 | 2.9 | 2015-01-28 | 2015-01-28 | No | Yes | Yes
Bosch | SGE53X5*** | 259 | 2.9 | 2018-05-14 | 2015-01-28 | No | Yes | No
Bosch | SGE53X5*** | 259 | 2.9 | 2018-05-14 | 2015-01-28 | No | Yes | No
Bosch | SGE68U5*** | 259 | 2.9 | 2015-01-28 | 2015-01-28 | No | Yes | No
Bosch | SGE68X5*** | 259 | 2.9 | 2018-05-14 | 2015-01-28 | No | Yes | No
Bosch | SGE68X5*** | 259 | 2.9 | 2018-05-14 | 2015-01-28 | No | Yes | No
Bosch | SGV68U5*** | 259 | 2.9 | 2015-01-28 | 2015-01-28 | No | Yes | No
Bosch | SGX68U5*** | 259 | 2.9 | 2015-01-28 | 2015-01-28 | No | Yes | No
Bosch | SHE33T5*** | 269 | 2.9 | 2013-05-01 | 2013-02-06 | No | Yes | Yes
Bosch | SHE3AR5*UC | 269 | 3.2 | 2011-04-15 | 2014-12-30 | No | Yes | Yes
Bosch | SHE3AR7*UC | 269 | 3.2 | 2011-04-15 | 2014-12-30 | No | Yes | No
Bosch | SHE3ARB*** | 269 | 3.2 | 2011-04-15 | 2014-12-30 | No | Yes | No
Bosch | SHE3ARF*UC | 269 | 3.2 | 2011-04-15 | 2014-12-30 | No | Yes | No
Bosch | SHE3ARL*UC | 269 | 3.2 | 2011-04-15 | 2014-12-30 | No | Yes | No
Bosch | SHE4AV5*** | 269 | 3.2 | 2015-04-15 | 2015-01-29 | No | Yes | Yes
Bosch | SHE53T5*** | 259 | 2.9 | 2013-05-06 | 2015-01-19 | No | Yes | No
Bosch | SHE53TF*** | 259 | 2.9 | 2013-05-06 | 2015-01-19 | No | Yes | No
Bosch | SHE53TL*** | 259 | 2.9 | 2013-05-06 | 2015-01-19 | No | Yes | No
Bosch | SHE65T5*** | 259 | 2.9 | 2013-05-06 | 2015-01-19 | No | Yes | No
Bosch | SHE65U5*** | 259 | 2.9 | 2013-05-06 | 2015-01-19 | No | Yes | No
Bosch | SHE68T5*** | 259 | 2.9 | 2013-05-01 | 2015-01-29 | No | Yes | Yes
Bosch | SHE68TL*** | 259 | 2.9 | 2013-05-01 | 2015-01-20 | No | Yes | No
Bosch | SHE7PT5*** | 259 | 2.9 | 2013-05-01 | 2013-02-27 | No | Yes | Yes
Bosch | SHE84AWG5N | 269 | 3.2 | 2017-08-30 | 2015-01-29 | No | Yes | No
Bosch | SHE84AWG5N | 269 | 3.2 | 2017-08-30 | 2015-01-29 | No | Yes | No
Bosch | SHE863WF** | 269 | 2.9 | 2016-11-09 | 2016-09-30 | No | Yes | Yes
Bosch | SHE863WF** | 269 | 2.9 | 2016-11-09 | 2016-09-30 | No | Yes | No
Bosch | SHE863WF2N | 269 | 2.9 | 2016-11-09 | 2016-09-30 | No | Yes | No
Bosch | SHE878WD#* | 269 | 2.9 | 2016-11-09 | 2016-10-26 | No | Yes | Yes
Bosch | SHE878WD#* | 269 | 2.9 | 2016-11-09 | 2016-10-26 | No | Yes | No
Bosch | SHE878ZD#* | 269 | 3.5 | 2019-05-30 | 2019-05-15 | No | No | Yes
Bosch | SHE878ZD#* | 269 | 3.5 | 2019-05-30 | 2019-05-15 | No | No | No
Bosch | SHE88PZ6#* | 269 | 3.5 | 2019-05-30 | 2019-05-15 | No | No | Yes
Bosch | SHE88PZ6#* | 269 | 3.5 | 2019-05-30 | 2019-05-15 | No | No | No
Bosch | SHE89PW5#* | 269 | 2.9 | 2016-11-09 | 2016-11-02 | No | Yes | Yes
Bosch | SHE89PW7#* | 269 | 2.9 | 2017-05-01 | 2017-05-30 | No | Yes | Yes
Bosch | SHE89PW7#* | 269 | 2.9 | 2017-05-01 | 2017-05-30 | No | Yes | No
Bosch | SHE8PT5*** | 259 | 2.9 | 2013-05-01 | 2014-12-30 | No | Yes | Yes
Bosch | SHE9PT5*** | 239 | 2.9 | 2013-07-26 | 2013-07-30 | Yes | Yes | Yes
Bosch | SHEM3A**** | 269 | 3.2 | 2018-05-21 | 2014-12-30 | No | Yes | No
Bosch | SHEM3A**** | 269 | 3.2 | 2018-05-21 | 2014-12-30 | No | Yes | No
Bosch | SHEM53Z2#* | 269 | 3.5 | 2019-06-10 | 2019-05-31 | No | No | Yes
Bosch | SHEM53Z3#* | 269 | 3.5 | 2019-05-30 | 2019-05-31 | No | No | No
Bosch | SHEM78W5#* | 269 | 2.9 | 2016-11-09 | 2016-10-26 | No | Yes | No
Bosch | SHEM78W5#* | 269 | 2.9 | 2016-11-09 | 2016-10-26 | No | Yes | No
Bosch | SHEM78WH#* | 239 | 2.9 | 2016-10-27 | 2016-11-15 | Yes | Yes | Yes
Bosch | SHEM78Z5#* | 269 | 3.5 | 2019-05-30 | 2019-05-15 | No | No | No
Bosch | SHEM78Z5#* | 269 | 3.5 | 2019-05-30 | 2019-05-15 | No | No | No
Bosch | SHEM78ZH#* | 269 | 3.5 | 2019-05-30 | 2019-05-15 | No | No | No
Bosch | SHEM78ZH#* | 269 | 3.5 | 2019-05-30 | 2019-05-15 | No | No | No
Bosch | SHP53T5*** | 259 | 2.9 | 2013-05-06 | 2015-01-19 | No | Yes | No
Bosch | SHP53TL*** | 259 | 2.9 | 2013-05-06 | 2015-01-19 | No | Yes | No
Bosch | SHP53U5*** | 259 | 2.9 | 2013-05-06 | 2015-01-19 | No | Yes | No
Bosch | SHP65T5*** | 259 | 2.9 | 2013-05-06 | 2015-01-19 | No | Yes | No
Bosch | SHP65T7*** | 259 | 2.9 | 2013-05-06 | 2015-01-19 | No | Yes | No
Bosch | SHP65TF*** | 259 | 2.9 | 2013-05-06 | 2015-01-19 | No | Yes | No
Bosch | SHP65TL*** | 259 | 2.9 | 2013-05-06 | 2015-01-19 | No | Yes | No
Bosch | SHP68T5*** | 259 | 2.9 | 2013-05-01 | 2015-01-20 | No | Yes | No
Bosch | SHP68TL5*** | 259 | 2.9 | 2013-05-01 | 2015-01-20 | No | Yes | No
Bosch | SHP7PT5*** | 259 | 2.9 | 2013-05-01 | 2013-02-27 | No | Yes | No
Bosch | SHP865**** | 269 | 2.9 | 2018-05-21 | 2016-09-30 | No | Yes | No
Bosch | SHP865**** | 269 | 2.9 | 2018-05-21 | 2016-09-30 | No | Yes | No
Bosch | SHP865W7** | 269 | 2.9 | 2016-11-09 | 2016-09-30 | No | Yes | No
Bosch | SHP865W7** | 269 | 2.9 | 2016-11-09 | 2016-09-30 | No | Yes | No
Bosch | SHP865WD** | 269 | 2.9 | 2016-11-09 | 2016-09-30 | No | Yes | No
Bosch | SHP865WD** | 269 | 2.9 | 2016-11-09 | 2016-09-30 | No | Yes | No
Bosch | SHP865WF** | 269 | 2.9 | 2016-11-09 | 2016-09-30 | No | Yes | No
Bosch | SHP865WF** | 269 | 2.9 | 2016-11-09 | 2016-09-30 | No | Yes | No
Bosch | SHP865WG5N | 269 | 2.9 | 2017-08-30 | 2016-09-30 | No | Yes | No
Bosch | SHP865WG5N | 269 | 2.9 | 2017-08-30 | 2016-09-30 | No | Yes | No
Bosch | SHP865ZD#* | 269 | 3.5 | 2019-05-30 | 2019-05-15 | No | No | Yes
Bosch | SHP865ZD#* | 269 | 3.5 | 2019-05-30 | 2019-05-15 | No | No | No
Bosch | SHP865ZG#* | 269 | 3.5 | 2019-05-30 | 2019-05-15 | No | No | No
Bosch | SHP865ZG#* | 269 | 3.5 | 2019-05-30 | 2019-05-15 | No | No | No
Bosch | SHP865ZP#* | 269 | 3.5 | 2019-05-30 | 2019-05-15 | No | No | No
Bosch | SHP865ZP#* | 269 | 3.5 | 2019-05-30 | 2019-05-15 | No | No | No
Bosch | SHP878WD#* | 269 | 2.9 | 2016-11-09 | 2016-10-26 | No | Yes | No
Bosch | SHP878WD#* | 269 | 2.9 | 2016-11-09 | 2016-10-26 | No | Yes | No
Bosch | SHP878ZD#* | 269 | 3.5 | 2019-05-30 | 2019-05-15 | No | No | No
Bosch | SHP878ZD#* | 269 | 3.5 | 2019-05-30 | 2019-05-15 | No | No | No
Bosch | SHP87PW5#* | 269 | 2.9 | 2016-11-09 | 2016-10-26 | No | Yes | No
Bosch | SHP87PW5#* | 269 | 2.9 | 2016-11-09 | 2016-10-26 | No | Yes | No
Bosch | SHP87PZ5#* | 269 | 3.5 | 2019-05-30 | 2019-05-15 | No | No | Yes
Bosch | SHP87PZ5#* | 269 | 3.5 | 2019-05-30 | 2019-05-15 | No | No | No
Bosch | SHP88PW5#* | 269 | 2.9 | 2016-11-09 | 2016-11-15 | No | Yes | Yes
Bosch | SHP88PZ5#* | 269 | 3.5 | 2019-05-30 | 2019-05-15 | No | No | No
Bosch | SHP88PZ5#* | 269 | 3.5 | 2019-05-30 | 2019-05-15 | No | No | No
Bosch | SHPM65W5** | 269 | 2.9 | 2016-11-09 | 2016-09-30 | No | Yes | No
Bosch | SHPM65W5** | 269 | 2.9 | 2016-11-09 | 2016-09-30 | No | Yes | No
Bosch | SHPM65ZC#* | 269 | 3.5 | 2019-05-30 | 2019-05-15 | No | No | No
Bosch | SHPM65ZC#* | 269 | 3.5 | 2019-05-30 | 2019-05-15 | No | No | No
Bosch | SHPM78W5#* | 269 | 2.9 | 2016-11-09 | 2016-10-26 | No | Yes | No
Bosch | SHPM78W5#* | 269 | 2.9 | 2016-11-09 | 2016-10-26 | No | Yes | No
Bosch | SHPM78W54N | 269 | 2.9 | 2016-11-09 | 2016-10-26 | No | Yes | No
Bosch | SHPM78W54N | 269 | 2.9 | 2016-11-09 | 2016-10-26 | No | Yes | No
Bosch | SHPM78Z5#* | 269 | 3.5 | 2019-05-30 | 2019-05-15 | No | No | No
Bosch | SHPM78Z5#* | 269 | 3.5 | 2019-05-30 | 2019-05-15 | No | No | No
Bosch | SHPM78ZO#* | 269 | 3.5 | 2019-05-30 | 2019-05-15 | No | No | Yes
Bosch | SHPM78ZO#* | 269 | 3.5 | 2019-05-30 | 2019-05-15 | No | No | No
Bosch | SHPM865Z5#* | 269 | 3.5 | 2019-05-30 | 2019-05-15 | No | No | No
Bosch | SHPM865Z5#* | 269 | 3.5 | 2019-05-30 | 2019-05-15 | No | No | No
Bosch | SHPM88Z7#* | 269 | 3.5 | 2019-05-30 | 2019-05-15 | No | No | No
Bosch | SHPM88Z7#* | 269 | 3.5 | 2019-05-30 | 2019-05-15 | No | No | No
Bosch | SHPM98W7#* | 269 | 2.9 | 2016-11-30 | 2016-12-21 | No | Yes | Yes
Bosch | SHS5AV5*** | 269 | 3.2 | 2015-04-15 | 2015-01-29 | No | Yes | No
Bosch | SHS5AVF*** | 269 | 3.2 | 2015-04-15 | 2015-01-29 | No | Yes | No
Bosch | SHS5AVL*** | 269 | 3.2 | 2015-04-15 | 2015-01-29 | No | Yes | No
Bosch | SHS63VL*** | 259 | 2.9 | 2013-05-06 | 2015-01-19 | No | Yes | No
Bosch | SHS863WD** | 269 | 2.9 | 2016-11-09 | 2016-09-30 | No | Yes | No
Bosch | SHS863WD** | 269 | 2.9 | 2016-11-09 | 2016-09-30 | No | Yes | No
Bosch | SHSM4AZ55N | 269 | 3.2 | 2019-08-09 | 2016-08-11 | No | Yes | Yes
Bosch | SHSM4AZ55N | 269 | 3.2 | 2019-08-09 | 2016-08-11 | No | Yes | No
Bosch | SHSM63W5** | 269 | 2.9 | 2016-11-09 | 2016-09-30 | No | Yes | No
Bosch | SHSM63W5** | 269 | 2.9 | 2016-11-09 | 2016-09-30 | No | Yes | No
Bosch | SHV4AT5*** | 269 | 3.2 | 2013-05-29 | 2016-04-13 | No | Yes | Yes
Bosch | SHV4ATB*** | 269 | 3.2 | 2013-05-29 | 2016-04-13 | No | Yes | No
Bosch | SHV53T5*** | 259 | 2.9 | 2013-05-06 | 2015-01-19 | No | Yes | No
Bosch | SHV53TB*** | 259 | 2.9 | 2013-05-06 | 2015-01-19 | No | Yes | No
Bosch | SHV53TL*** | 259 | 2.9 | 2013-05-06 | 2015-01-19 | No | Yes | No
Bosch | SHV68T5*** | 259 | 2.9 | 2013-05-01 | 2015-01-20 | No | Yes | No
Bosch | SHV68TL*** | 259 | 2.9 | 2013-05-01 | 2015-01-20 | No | Yes | No
Bosch | SHV7PT5*** | 259 | 2.9 | 2013-05-01 | 2013-02-27 | No | Yes | No
Bosch | SHV863WB** | 269 | 2.9 | 2016-11-09 | 2016-09-30 | No | Yes | No
Bosch | SHV863WB** | 269 | 2.9 | 2016-11-09 | 2016-09-30 | No | Yes | No
Bosch | SHV863WD** | 269 | 2.9 | 2016-11-09 | 2016-09-30 | No | Yes | No
Bosch | SHV863WD** | 269 | 2.9 | 2016-11-09 | 2016-09-30 | No | Yes | No
Bosch | SHV865WG3N | 269 | 2.9 | 2017-08-30 | 2016-09-30 | No | Yes | No
Bosch | SHV865WG3N | 269 | 2.9 | 2017-08-30 | 2016-09-30 | No | Yes | No
Bosch | SHV878WD#* | 269 | 2.9 | 2016-11-09 | 2016-10-26 | No | Yes | No
Bosch | SHV878WD#* | 269 | 2.9 | 2016-11-09 | 2016-10-26 | No | Yes | No
Bosch | SHV878ZD#* | 269 | 3.5 | 2019-05-30 | 2019-05-15 | No | No | No
Bosch | SHV878ZD#* | 269 | 3.5 | 2019-05-30 | 2019-05-15 | No | No | No
Bosch | SHV88PW5#* | 269 | 2.9 | 2016-11-09 | 2016-11-15 | No | Yes | No
Bosch | SHV88PZ5#* | 269 | 3.5 | 2019-05-30 | 2019-05-15 | No | No | No
Bosch | SHV88PZ5#* | 269 | 3.5 | 2019-05-30 | 2019-05-15 | No | No | No
Bosch | SHV88PZ6#* | 269 | 3.5 | 2019-05-30 | 2019-05-15 | No | No | No
Bosch | SHV88PZ6#* | 269 | 3.5 | 2019-05-30 | 2019-05-15 | No | No | No
Bosch | SHV89PW5#* | 269 | 2.9 | 2016-11-09 | 2016-11-02 | No | Yes | No
Bosch | SHV89PW7#* | 269 | 2.9 | 2017-05-01 | 2017-05-30 | No | Yes | No
Bosch | SHV8PT5*** | 259 | 2.9 | 2013-05-01 | 2014-12-30 | No | Yes | No
Bosch | SHV9PT5*** | 239 | 2.9 | 2013-07-26 | 2013-07-30 | Yes | Yes | No
Bosch | SHVM4A**** | 269 | 3.2 | 2018-05-21 | 2016-04-13 | No | Yes | No
Bosch | SHVM63W5** | 269 | 2.9 | 2016-11-09 | 2016-09-30 | No | Yes | No
Bosch | SHVM63W5** | 269 | 2.9 | 2016-11-09 | 2016-09-30 | No | Yes | No
Bosch | SHVM78W5#* | 269 | 2.9 | 2016-11-09 | 2016-10-26 | No | Yes | No
Bosch | SHVM78W5#* | 269 | 2.9 | 2016-11-09 | 2016-10-26 | No | Yes | No
Bosch | SHVM78Z5#* | 269 | 3.5 | 2019-05-30 | 2019-05-15 | No | No | No
Bosch | SHVM78Z5#* | 269 | 3.5 | 2019-05-30 | 2019-05-15 | No | No | No
Bosch | SHVM88Z7#* | 269 | 3.5 | 2019-05-30 | 2019-05-15 | No | No | No
Bosch | SHVM88Z7#* | 269 | 3.5 | 2019-05-30 | 2019-05-15 | No | No | No
Bosch | SHVM98W7#* | 269 | 2.9 | 2016-11-16 | 2016-12-21 | No | Yes | No
Bosch | SHX3AR5*UC | 269 | 3.2 | 2011-04-15 | 2014-12-30 | No | Yes | No
Bosch | SHX3AR7*UC | 269 | 3.2 | 2011-04-15 | 2014-12-30 | No | Yes | No
Bosch | SHX4AT5*** | 269 | 3.2 | 2013-05-29 | 2016-04-13 | No | Yes | No
Bosch | SHX4AT7*** | 269 | 3.2 | 2013-05-29 | 2016-04-13 | No | Yes | No
Bosch | SHX4ATF*** | 269 | 3.2 | 2013-05-29 | 2016-04-13 | No | Yes | No
Bosch | SHX53T5*** | 259 | 2.9 | 2013-05-06 | 2015-01-19 | No | Yes | No
Bosch | SHX53TB*** | 259 | 2.9 | 2013-05-06 | 2015-01-19 | No | Yes | No
Bosch | SHX53TL*** | 259 | 2.9 | 2013-05-06 | 2015-01-19 | No | Yes | No
Bosch | SHX5AV5*** | 269 | 3.2 | 2015-04-15 | 2015-01-29 | No | Yes | No
Bosch | SHX5AVB*** | 269 | 3.2 | 2015-04-15 | 2015-01-29 | No | Yes | No
Bosch | SHX5AVF*** | 269 | 3.2 | 2015-04-15 | 2015-01-29 | No | Yes | No
Bosch | SHX5AVL*** | 269 | 3.2 | 2015-04-15 | 2015-01-29 | No | Yes | No
Bosch | SHX5ER5*** | 259 | 2.9 | 2012-06-15 | 2015-01-14 | No | Yes | Yes
Bosch | SHX65T3*** | 259 | 2.9 | 2013-05-06 | 2015-01-19 | No | Yes | No
Bosch | SHX65T5*** | 259 | 2.9 | 2013-05-06 | 2015-01-19 | No | Yes | No
Bosch | SHX68T5*** | 259 | 2.9 | 2013-05-01 | 2015-01-20 | No | Yes | No
Bosch | SHX68TL*** | 259 | 2.9 | 2013-05-01 | 2015-01-20 | No | Yes | No
Bosch | SHX78U5*** | 259 | 2.9 | 2013-05-01 | 2015-01-20 | No | Yes | No
Bosch | SHX7PT5*** | 259 | 2.9 | 2013-05-01 | 2013-02-27 | No | Yes | No
Bosch | SHX84A**** | 269 | 3.2 | 2018-05-21 | 2016-08-11 | No | Yes | No
Bosch | SHX84A**** | 269 | 3.2 | 2018-05-21 | 2016-08-11 | No | Yes | No
Bosch | SHX863WB** | 269 | 2.9 | 2016-11-09 | 2016-09-30 | No | Yes | No
Bosch | SHX863WB** | 269 | 2.9 | 2016-11-09 | 2016-09-30 | No | Yes | No
Bosch | SHX863WD** | 269 | 2.9 | 2016-11-09 | 2016-09-30 | No | Yes | No
Bosch | SHX863WD** | 269 | 2.9 | 2016-11-09 | 2016-09-30 | No | Yes | No
Bosch | SHX865YN | 259 | 2.9 | 2013-05-01 | 2015-01-29 | No | Yes | No
Bosch | SHX878WD#* | 269 | 2.9 | 2016-11-09 | 2016-10-26 | No | Yes | No
Bosch | SHX878WD#* | 269 | 2.9 | 2016-11-09 | 2016-10-26 | No | Yes | No
Bosch | SHX878ZD#* | 269 | 3.5 | 2019-05-30 | 2019-05-15 | No | No | No
Bosch | SHX878ZD#* | 269 | 3.5 | 2019-05-30 | 2019-05-15 | No | No | No
Bosch | SHX87PW5#* | 269 | 2.9 | 2016-11-09 | 2016-10-26 | No | Yes | No
Bosch | SHX87PW5#* | 269 | 2.9 | 2016-11-09 | 2016-10-26 | No | Yes | No
Bosch | SHX87PZ5#* | 269 | 3.5 | 2019-05-30 | 2019-05-15 | No | No | No
Bosch | SHX87PZ5#* | 269 | 3.5 | 2019-05-30 | 2019-05-15 | No | No | No
Bosch | SHX87PZZ#* | 269 | 3.5 | 2019-05-30 | 2019-05-15 | No | No | No
Bosch | SHX87PZZ#* | 269 | 3.5 | 2019-05-30 | 2019-05-15 | No | No | No
Bosch | SHX88PW5#* | 269 | 2.9 | 2016-11-09 | 2016-11-15 | No | Yes | No
Bosch | SHX88PZ5#* | 269 | 3.5 | 2019-05-30 | 2019-05-15 | No | No | No
Bosch | SHX88PZ5#* | 269 | 3.5 | 2019-05-30 | 2019-05-15 | No | No | No
Bosch | SHX88PZ6#* | 269 | 3.5 | 2019-05-30 | 2019-05-15 | No | No | No
Bosch | SHX88PZ6#* | 269 | 3.5 | 2019-05-30 | 2019-05-15 | No | No | No
Bosch | SHX89PW5#* | 269 | 2.9 | 2016-11-09 | 2016-11-02 | No | Yes | No
Bosch | SHX89PW7#* | 269 | 2.9 | 2017-05-01 | 2017-05-30 | No | Yes | No
Bosch | SHX8PT5*** | 259 | 2.9 | 2013-05-01 | 2014-12-30 | No | Yes | No
Bosch | SHX9PT5*** | 239 | 2.9 | 2013-07-26 | 2013-07-30 | Yes | Yes | No
Bosch | SHX9PT7*** | 239 | 2.9 | 2013-07-26 | 2013-07-30 | Yes | Yes | No
Bosch | SHXM4A**** | 269 | 3.2 | 2018-05-21 | 2016-08-11 | No | Yes | No
Bosch | SHXM4A**** | 269 | 3.2 | 2018-05-21 | 2016-08-11 | No | Yes | No
Bosch | SHXM63W5** | 269 | 2.9 | 2016-11-09 | 2016-09-30 | No | Yes | No
Bosch | SHXM63W5** | 269 | 2.9 | 2016-11-09 | 2016-09-30 | No | Yes | No
Bosch | SHXM63WS#* | 269 | 2.9 | 2016-11-09 | 2016-09-30 | No | Yes | Yes
Bosch | SHXM63WS#* | 269 | 2.9 | 2016-11-09 | 2016-09-30 | No | Yes | No
Bosch | SHXM65W5** | 269 | 2.9 | 2016-11-09 | 2016-09-30 | No | Yes | No
Bosch | SHXM65W5** | 269 | 2.9 | 2016-11-09 | 2016-09-30 | No | Yes | No
Bosch | SHXM65Z5#* | 269 | 3.5 | 2019-05-30 | 2019-05-15 | No | No | No
Bosch | SHXM65Z5#* | 269 | 3.5 | 2019-05-30 | 2019-05-15 | No | No | No
Bosch | SHXM78**** | 269 | 2.9 | 2016-11-09 | 2016-10-26 | No | Yes | No
Bosch | SHXM78**** | 269 | 2.9 | 2016-11-09 | 2016-10-26 | No | Yes | No
Bosch | SHXM78W5#* | 269 | 2.9 | 2016-11-09 | 2016-10-26 | No | Yes | No
Bosch | SHXM78W5#* | 269 | 2.9 | 2016-11-09 | 2016-10-26 | No | Yes | No
Bosch | SHXM78Z5#* | 269 | 3.5 | 2019-05-30 | 2019-05-15 | No | No | No
Bosch | SHXM78Z5#* | 269 | 3.5 | 2019-05-30 | 2019-05-15 | No | No | No
Bosch | SHXM88Z7#* | 269 | 3.5 | 2019-05-30 | 2019-05-15 | No | No | No
Bosch | SHXM88Z7#* | 269 | 3.5 | 2019-05-30 | 2019-05-15 | No | No | No
Bosch | SHXM98W7#* | 269 | 2.9 | 2016-11-16 | 2016-12-21 | No | Yes | No
Bosch | SHXN8U5*** | 269 | 2.9 | 2014-11-01 | 2014-11-24 | No | Yes | Yes
Bosch | SPE53U5*** | 259 | 2.9 | 2015-01-14 | 2015-01-14 | No | Yes | Yes
Bosch | SPE68U5*** | 259 | 2.9 | 2015-01-14 | 2015-01-14 | No | Yes | No
Bosch | SPV68U5*** | 259 | 2.9 | 2015-01-14 | 2015-01-14 | No | Yes | No
Bosch | SPX68U5*** | 259 | 2.9 | 2015-01-14 | 2015-01-14 | No | Yes | No
Cafe | CDT70***M*** | 270 | 3.5 | 2018-08-01 | 2018-05-09 | No | No | Yes
Cafe | CDT800**N*** | 270 | 3.5 | 2019-06-01 | 2019-05-03 | No | No | Yes
Cafe | CDT805**N*** | 270 | 3.5 | 2019-06-01 | 2019-05-03 | No | No | Yes
Cafe | CDT83***M*** | 270 | 3.5 | 2018-08-01 | 2018-05-09 | No | No | Yes
Cafe | CDT84***N*** | 270 | 3.5 | 2019-06-01 | 2019-05-03 | No | No | No
Cafe | CDT85***N*** | 270 | 3.5 | 2019-08-01 | 2019-07-12 | No | No | Yes
Cafe | CDT86***M*** | 270 | 3.5 | 2018-08-01 | 2018-05-09 | No | No | Yes
Cafe | CDT87***N*** | 270 | 3.5 | 2019-08-01 | 2019-07-12 | No | No | No
Crosley | CDB900***B | 230 | 3.03 | 2016-01-29 | 2015-12-02 | Yes | Yes | Yes
Crosley | CDBEH600***A | 261 | 3.31 | 2016-08-04 | 2016-06-24 | No | No | Yes
Crosley | CDBEH950***A | 268 | 3.33 | 2016-08-04 | 2016-06-24 | No | No | Yes
Crosley | CDBEH960***A | 256 | 3.07 | 2017-10-31 | 2017-10-17 | No | Yes | Yes
Crosley | XDF30***N*** | 270 | 3.5 | 2018-11-01 | 2018-10-18 | No | No | Yes
Crosley | XDF40***N*** | 270 | 3.5 | 2019-05-01 | 2019-04-15 | No | No | Yes
Dacor | DDW24M***** | 239 | 3.2 | 2017-03-24 | 2017-03-15 | Yes | Yes | Yes
Dacor | DDW24T***** | 239 | 3.2 | 2017-03-24 | 2017-03-15 | Yes | Yes | No
Danby | DDW1801MW | 270 | 3.5 | 2016-02-25 | 2016-02-21 | No | No | Yes
Danby | DDW1801MWP | 270 | 3.5 | 2016-02-25 | 2016-02-21 | No | No | Yes
Danby | DDW1804EB | 234 | 3.1 | 2019-03-28 | 2019-04-12 | Yes | Yes | Yes
Danby | DDW1804EBSS | 234 | 3.1 | 2017-11-17 | 2018-03-09 | Yes | Yes | No
Danby | DDW1804EW | 234 | 3.1 | 2017-11-17 | 2018-03-09 | Yes | Yes | No
Danby | DDW1805EWP | 240 | 3.5 | 2019-08-01 | 2019-07-10 | Yes | No | Yes
Danby | DDW2404EBSS | 234 | 3.5 | 2017-11-17 | 2018-03-09 | Yes | No | Yes
Danby Designer | DDW1802EBLS | 270 | 3.5 | 2016-02-25 | 2016-02-21 | No | No | Yes
DCS | 71326 | 263 | 3.28 | 2017-10-16 | 2017-07-25 | No | No | Yes
DCS | 71326 | 263 | 3.28 | 2017-10-16 | 2017-07-25 | No | No | No
Edgestar | BIDW1801BL | 270 | 3.5 | 2016-07-30 | 2016-07-29 | No | No | Yes
Edgestar | BIDW1801SS | 270 | 3.5 | 2016-07-30 | 2016-07-29 | No | No | No
Edgestar | BIDW1801W | 270 | 3.5 | 2016-07-30 | 2016-07-29 | No | No | No
Edgestar | BIDW1802** | 234 | 3.1 | 2019-02-13 | 2019-02-20 | Yes | Yes | Yes
Edgestar | BIDW1802** | 234 | 3.1 | 2019-02-13 | 2019-02-20 | Yes | Yes | No
Edgestar | BIDW1802** | 234 | 3.1 | 2019-02-13 | 2019-02-20 | Yes | Yes | No
Edgestar | BIDW1802** | 234 | 3.1 | 2019-02-13 | 2019-02-20 | Yes | Yes | No
Electrolux | E24ID75***A | 260 | 2.65 | 2017-06-01 | 2017-05-26 | No | Yes | Yes
Electrolux | EI24ID81***A | 260 | 2.65 | 2017-06-01 | 2017-05-26 | No | Yes | No
Electrolux | EIDW1805KS1B | 270 | 3.5 | 2015-11-25 | 2015-11-19 | No | No | Yes
Fisher & Paykel | 81217 | 263 | 3.28 | 2017-10-16 | 2017-07-25 | No | No | Yes
Fisher & Paykel | 81217 | 263 | 3.28 | 2017-10-16 | 2017-07-25 | No | No | No
Fisher & Paykel | 81218 | 263 | 3.28 | 2017-10-16 | 2017-07-25 | No | No | No
Fisher & Paykel | 81218 | 263 | 3.28 | 2017-10-16 | 2017-07-25 | No | No | No
Fisher & Paykel | 81222 | 263 | 3.28 | 2017-10-16 | 2017-07-25 | No | No | No
Fisher & Paykel | 81222 | 263 | 3.28 | 2017-10-16 | 2017-07-25 | No | No | No
Fisher & Paykel | DD24D**9 | 265 | 3.44 | 2016-08-04 | 2016-08-05 | No | No | Yes
Fisher & Paykel | DD24DCT*9 | 265 | 3.44 | 2016-08-04 | 2016-08-05 | No | No | No
Fisher & Paykel | DD36***X2 | 255 | 2.92 | 2016-03-23 | 2016-03-30 | No | Yes | Yes
Fisher & Paykel | DD36STI2 | 236 | 2.92 | 2016-03-23 | 2016-03-30 | Yes | Yes | Yes
Fisher & Paykel | DW24U2I1 | 232 | 3.33 | 2019-09-30 | 2019-07-24 | Yes | No | Yes
Fisher & Paykel | DW24U6I1 | 230 | 3.45 | 2019-09-30 | 2019-07-24 | Yes | No | Yes
Frigidaire | FDB2410HIB3B | 270 | 3.5 | 2015-11-25 | 2015-11-19 | No | No | Yes
Frigidaire | FDB2410HIC3B | 270 | 3.5 | 2015-11-25 | 2015-11-19 | No | No | No
Frigidaire | FDB2410HIS3B | 270 | 3.5 | 2015-11-25 | 2015-11-19 | No | No | No
Frigidaire | FFBD1821MB1B | 270 | 3.5 | 2015-11-25 | 2015-11-19 | No | No | Yes
Frigidaire | FFBD1821MS1B | 270 | 3.5 | 2015-11-25 | 2015-11-19 | No | No | No
Frigidaire | FFBD1821MW1B | 270 | 3.5 | 2015-11-25 | 2015-11-19 | No | No | No
Frigidaire | FFBD1831** | 270 | 3.5 | 2018-09-28 | 2018-09-28 | No | No | Yes
Frigidaire | FFBD2420** | 270 | 3.5 | 2018-09-28 | 2018-09-28 | No | No | Yes
Frigidaire | FFCD2413***A | 270 | 3.5 | 2018-07-01 | 2018-03-27 | No | No | Yes
Frigidaire | FFCD2418***A | 270 | 3.5 | 2018-07-01 | 2018-03-27 | No | No | Yes
Frigidaire | FFID2426***A | 256 | 3.07 | 2017-03-01 | 2017-02-10 | No | Yes | Yes
Frigidaire | FFID2459***A | 270 | 3.5 | 2019-03-01 | 2019-09-12 | No | No | Yes
Frigidaire | FFPD1821MB1B | 270 | 3.5 | 2015-11-25 | 2015-11-19 | No | No | No
Frigidaire | FFPD1821MW1B | 270 | 3.5 | 2015-11-25 | 2015-11-19 | No | No | No
Frigidaire | FGCD2444***A | 268 | 3.33 | 2016-08-04 | 2016-06-24 | No | No | Yes
Frigidaire | FGID2466***A | 268 | 3.33 | 2013-01-01 | 2016-02-11 | No | No | Yes
Frigidaire | FGID2468***A | 270 | 3.5 | 2018-08-01 | 2018-04-16 | No | No | Yes
Frigidaire | FGID2476***A | 260 | 2.65 | 2017-06-01 | 2017-05-26 | No | Yes | No
Frigidaire | FGID2476***B | 270 | 3.5 | 2018-08-12 | 2018-08-13 | No | No | No
Frigidaire | FGID2479***A | 270 | 3.5 | 2018-08-12 | 2018-08-13 | No | No | No
Frigidaire | FGIP2468***A | 270 | 3.5 | 2018-08-01 | 2018-04-16 | No | No | No
Frigidaire | FPID2498***A | 270 | 3.5 | 2018-08-12 | 2018-08-13 | No | No | No
Frigidaire | LFCD2418***A | 270 | 3.5 | 2018-07-01 | 2018-03-27 | No | No | No
Frigidaire | LFID2426***A | 256 | 3.1 | 2017-03-01 | 2017-02-10 | No | Yes | No
Frigidaire | LFID2459***A | 270 | 3.5 | 2019-03-01 | 2019-09-12 | No | No | No
FULGOR MILANO | F6DW24FI1 | 265 | 3.4 | 2016-06-25 | 2017-02-17 | No | No | Yes
FULGOR MILANO | F6DWT24FI2 | 225 | 2.36 | 2019-06-01 | 2019-02-13 | Yes | Yes | Yes
FULGOR MILANO | F6DWT24SS2 | 225 | 2.36 | 2019-06-01 | 2019-02-13 | Yes | Yes | No
Gaggenau | DF250740 | 259 | 2.9 | 2016-08-19 | 2016-09-27 | No | Yes | Yes
Gaggenau | DF250761 | 269 | 2.9 | 2015-07-28 | 2015-07-23 | No | Yes | Yes
Gaggenau | DF250762 | 269 | 2.9 | 2018-12-03 | 2015-07-23 | No | Yes | No
Gaggenau | DF251761 | 269 | 2.9 | 2015-07-28 | 2015-07-23 | No | Yes | No
Gaggenau | DF251762 | 269 | 2.9 | 2018-12-03 | 2015-07-23 | No | Yes | No
Gaggenau | DF260761 | 239 | 2.9 | 2013-07-01 | 2013-07-17 | Yes | Yes | Yes
Gaggenau | DF261761 | 239 | 2.9 | 2013-07-01 | 2013-07-17 | Yes | Yes | No
Gaggenau | DF280760 | 259 | 2.9 | 2015-07-28 | 2015-07-23 | No | Yes | No
Gaggenau | DF280760F | 259 | 2.9 | 2015-07-28 | 2015-07-23 | No | Yes | No
Gaggenau | DF281760 | 259 | 2.9 | 2015-07-28 | 2015-07-23 | No | Yes | No
Gaggenau | DF281760F | 259 | 2.9 | 2015-07-28 | 2015-07-23 | No | Yes | No
Gaggenau | DF48#761* | 259 | 2.9 | 2017-05-18 | 2017-07-14 | No | Yes | Yes
Gaggenau | DF480761 | 259 | 2.9 | 2017-05-18 | 2017-07-14 | No | Yes | No
Gaggenau | DF480763* | 269 | 3.2 | 2019-05-30 | 2019-05-01 | No | Yes | Yes
Gaggenau | DF481761 | 259 | 2.9 | 2017-05-18 | 2017-07-14 | No | Yes | No
Gaggenau | DF481761F | 259 | 2.9 | 2017-05-18 | 2017-07-14 | No | Yes | No
Gaggenau | DF481763* | 269 | 3.2 | 2019-05-30 | 2019-05-01 | No | Yes | No
Gaggenau | SHEM63W5** | 269 | 2.9 | 2016-11-09 | 2016-09-30 | No | Yes | Yes
Gaggenau | SHEM63W5** | 269 | 2.9 | 2016-11-09 | 2016-09-30 | No | Yes | No
Galanz | W60C4A401L | 270 | 3.4 | 2019-05-30 | 2019-05-13 | No | No | Yes
Galanz | W60C4A411B | 270 | 3.4 | 2019-05-30 | 2019-05-13 | No | No | No
GE | DDT57***F*** | 270 | 3.5 | 2015-07-01 | 2016-03-15 | No | No | Yes
GE | DDT59***J*** | 270 | 3.5 | 2016-04-01 | 2016-03-15 | No | No | Yes
GE | DDT59***L*** | 270 | 3.5 | 2017-08-01 | 2017-07-04 | No | No | No
GE | DDT70***N*** | 270 | 3.5 | 2019-06-01 | 2019-05-03 | No | No | Yes
GE | GBF63***L*** | 249 | 3.5 | 2017-05-01 | 2017-05-11 | No | No | Yes
GE | GBT76***K*** | 240 | 3.5 | 2016-06-03 | 2016-06-15 | Yes | No | No
GE | GDF4****F*** | 270 | 3.5 | 2016-04-27 | 2016-04-08 | No | No | Yes
GE | GDF51***J*** | 270 | 3.5 | 2015-07-01 | 2016-03-15 | No | No | Yes
GE | GDF51***M*** | 270 | 3.5 | 2018-06-01 | 2018-05-09 | No | No | Yes
GE | GDF52***J*** | 270 | 3.5 | 2015-07-01 | 2016-03-15 | No | No | Yes
GE | GDF53***M*** | 270 | 3.5 | 2018-06-01 | 2018-05-09 | No | No | Yes
GE | GDF56***N*** | 270 | 3.5 | 2019-06-01 | 2019-05-03 | No | No | Yes
GE | GDF57***F*** | 270 | 3.5 | 2015-07-01 | 2016-03-15 | No | No | No
GE | GDF57***J*** | 270 | 3.5 | 2016-04-01 | 2016-03-15 | No | No | No
GE | GDF61***J*** | 270 | 3.5 | 2015-07-01 | 2016-03-15 | No | No | Yes
GE | GDF61***K*** | 249 | 3.5 | 2016-01-27 | 2016-02-03 | No | No | No
GE | GDF62***J*** | 270 | 3.5 | 2015-07-01 | 2016-03-15 | No | No | No
GE | GDF63***K*** | 249 | 3.5 | 2016-01-27 | 2016-02-03 | No | No | No
GE | GDF63***M*** | 270 | 3.5 | 2018-06-01 | 2018-05-09 | No | No | No
GE | GDF64***M*** | 270 | 3.5 | 2018-06-01 | 2018-05-09 | No | No | No
GE | GDF64***N*** | 270 | 3.5 | 2019-06-01 | 2019-05-03 | No | No | No
GE | GDF65***J*** | 270 | 3.5 | 2016-04-01 | 2016-03-15 | No | No | No
GE | GDF66***N*** | 270 | 3.5 | 2019-06-01 | 2019-05-03 | No | No | No
GE | GDP61***M*** | 270 | 3.5 | 2018-06-01 | 2018-05-09 | No | No | Yes
GE | GDP61***N*** | 270 | 3.5 | 2019-04-01 | 2019-01-31 | No | No | Yes
GE | GDP64***N*** | 270 | 3.5 | 2019-06-01 | 2019-05-03 | No | No | No
GE | GDP66***N*** | 270 | 3.5 | 2019-06-01 | 2019-05-03 | No | No | No
GE | GDP69***M*** | 270 | 3.5 | 2018-08-01 | 2018-05-09 | No | No | No
GE | GDP69***N*** | 270 | 3.5 | 2019-04-01 | 2019-01-31 | No | No | No
GE | GDT22***L*** | 270 | 3.5 | 2018-06-30 | 2018-03-19 | No | No | Yes
GE | GDT4****F*** | 270 | 3.5 | 2016-04-27 | 2016-04-08 | No | No | No
GE | GDT53***J*** | 270 | 3.5 | 2015-07-01 | 2016-03-15 | No | No | No
GE | GDT53***M*** | 270 | 3.5 | 2018-06-01 | 2018-05-09 | No | No | No
GE | GDT54***J*** | 270 | 3.5 | 2015-07-01 | 2016-03-15 | No | No | No
GE | GDT54***M*** | 270 | 3.5 | 2019-09-01 | 2019-08-02 | No | No | Yes
GE | GDT56***N*** | 270 | 3.5 | 2019-06-01 | 2019-05-03 | No | No | No
GE | GDT58***F*** | 270 | 3.5 | 2015-07-01 | 2016-03-15 | No | No | No
GE | GDT59***J*** | 270 | 3.5 | 2015-07-01 | 2016-03-15 | No | No | Yes
GE | GDT6****F*** | 270 | 3.5 | 2016-04-27 | 2016-04-08 | No | No | No
GE | GDT60***M*** | 270 | 3.5 | 2018-06-01 | 2018-05-09 | No | No | No
GE | GDT62***J*** | 270 | 3.5 | 2015-07-01 | 2016-03-15 | No | No | No
GE | GDT63***J*** | 270 | 3.5 | 2015-07-01 | 2016-03-15 | No | No | No
GE | GDT63***M*** | 270 | 3.5 | 2018-06-01 | 2018-05-09 | No | No | No
GE | GDT64***N*** | 270 | 3.5 | 2019-06-01 | 2019-05-03 | No | No | No
GE | GDT65***J*** | 270 | 3.5 | 2016-04-01 | 2016-03-15 | No | No | No
GE | GDT65***L*** | 270 | 3.5 | 2017-08-01 | 2017-07-04 | No | No | No
GE | GDT66***N*** | 270 | 3.5 | 2019-06-01 | 2019-05-03 | No | No | No
GE | GDT68***H*** | 270 | 3.5 | 2015-07-01 | 2016-03-15 | No | No | Yes
GE | GDT69***J*** | 270 | 3.5 | 2016-04-01 | 2016-03-15 | No | No | No
GE | GDT69***L*** | 270 | 3.5 | 2017-08-01 | 2017-07-04 | No | No | No
GE | GDT72***F*** | 270 | 3.5 | 2015-07-01 | 2016-03-15 | No | No | Yes
GE | GDT74***F*** | 270 | 3.5 | 2015-07-01 | 2016-03-15 | No | No | Yes
GE | GDWF4**V**** | 270 | 3.5 | 2016-04-27 | 2016-04-08 | No | No | No
GE | GLDT69*J**** | 270 | 3.5 | 2015-11-30 | 2015-09-21 | No | No | Yes
GE | GPF4****F*** | 270 | 3.5 | 2016-04-27 | 2016-04-08 | No | No | No
GE | GPT14***L*** | 270 | 3.5 | 2019-05-01 | 2019-04-15 | No | No | Yes
GE | GPT22***L*** | 270 | 3.5 | 2019-05-01 | 2019-04-15 | No | No | No
GE | GSC18**V**** | 270 | 3.5 | 2016-04-27 | 2016-04-08 | No | No | Yes
GE | GSD33**K**** | 270 | 3.5 | 2016-01-20 | 2015-11-20 | No | No | No
GE | GSD40**K**** | 270 | 3.5 | 2016-01-20 | 2015-11-20 | No | No | No
GE | GSM18**V**** | 270 | 3.5 | 2016-04-27 | 2016-04-08 | No | No | No
GE Adora | DBT65***N*** | 240 | 3.5 | 2019-06-15 | 2019-06-12 | Yes | No | Yes
GE Appliances | GBF18***M*** | 270 | 3.5 | 2018-08-01 | 2018-07-30 | No | No | Yes
GE Appliances | GBF41***M*** | 270 | 3.5 | 2018-08-01 | 2018-07-30 | No | No | Yes
GE Appliances | GBF53***M*** | 270 | 3.5 | 2018-08-01 | 2018-07-30 | No | No | Yes
GE Appliances | GBT41***M*** | 270 | 3.5 | 2018-08-01 | 2018-07-30 | No | No | Yes
GE Appliances | GBT63***M*** | 270 | 3.5 | 2018-08-01 | 2018-07-30 | No | No | No
GE Artistry | ADT52***J*** | 270 | 3.5 | 2015-07-01 | 2016-03-15 | No | No | Yes
GE Café | CDT72***F*** | 270 | 3.5 | 2015-07-01 | 2016-03-15 | No | No | Yes
GE Café | CDT76***F*** | 270 | 3.5 | 2015-07-01 | 2016-03-15 | No | No | Yes
GE Café | CDT83***J*** | 270 | 3.5 | 2016-04-01 | 2016-03-15 | No | No | Yes
GE Café | CDT86***J*** | 270 | 3.5 | 2016-04-01 | 2016-03-15 | No | No | Yes
GE Profile | PBF66***L*** | 240 | 3.5 | 2019-04-18 | 2019-04-09 | Yes | No | Yes
GE Profile | PBF66***N*** | 240 | 3.5 | 2019-04-18 | 2019-04-09 | Yes | No | No
GE Profile | PBT65***L*** | 249 | 3.5 | 2017-08-16 | 2017-08-22 | No | No | Yes
GE Profile | PBT66***L*** | 249 | 3.5 | 2017-08-16 | 2017-08-22 | No | No | No
GE Profile | PBT86***M*** | 270 | 3.5 | 2018-06-18 | 2018-06-13 | No | No | Yes
GE Profile | PDF82***J*** | 270 | 3.5 | 2016-04-01 | 2016-03-15 | No | No | Yes
GE Profile | PDP71***N*** | 270 | 3.5 | 2019-06-01 | 2019-05-03 | No | No | Yes
GE Profile | PDT14***L*** | 270 | 3.5 | 2018-06-30 | 2018-03-19 | No | No | Yes
GE Profile | PDT71***N*** | 270 | 3.5 | 2019-06-01 | 2019-05-03 | No | No | No
GE Profile | PDT72***H*** | 270 | 3.5 | 2015-07-01 | 2016-03-15 | No | No | Yes
GE Profile | PDT75***F*** | 270 | 3.5 | 2015-07-01 | 2016-03-15 | No | No | Yes
GE Profile | PDT76***F*** | 270 | 3.5 | 2015-07-01 | 2016-03-15 | No | No | Yes
GE Profile | PDT76***J*** | 270 | 3.5 | 2015-07-01 | 2016-03-15 | No | No | Yes
GE Profile | PDT77***N*** | 270 | 3.5 | 2019-08-01 | 2019-07-12 | No | No | Yes
GE Profile | PDT78***N*** | 270 | 3.5 | 2019-08-01 | 2019-07-12 | No | No | No
GE Profile | PDT82***J*** | 270 | 3.5 | 2016-04-01 | 2016-03-15 | No | No | No
GE Profile | PDT84***J*** | 270 | 3.5 | 2016-04-01 | 2016-03-15 | No | No | Yes
GE Profile | PDT84***L*** | 270 | 3.5 | 2017-08-01 | 2017-07-04 | No | No | No
GE Profile | PDT85***J*** | 270 | 3.5 | 2016-04-01 | 2016-03-15 | No | No | No
GE Profile | PDT85***L*** | 270 | 3.5 | 2017-08-01 | 2017-07-04 | No | No | No
Gorenje | GV65160XXLCUS | 199 | 3.5 | 2017-01-01 | 2017-01-17 | Yes | No | Yes
Gorenje | GV67260XXLCUS | 199 | 3.5 | 2017-01-01 | 2017-01-17 | Yes | No | Yes
Gorenje | GV67261XXLCUS | 199 | 3.5 | 2017-01-01 | 2017-01-17 | Yes | No | No
Haier | QDP55***N*** | 270 | 3.5 | 2019-06-01 | 2019-05-03 | No | No | Yes
Haier | QDT12***L*** | 270 | 3.5 | 2018-06-30 | 2018-03-19 | No | No | No
HESTAN | KDW24 | 235 | 2.8 | 2018-10-08 | 2018-12-10 | Yes | Yes | Yes
Ikea | IDF320PAF** | 270 | 3.5 | 2016-04-04 | 2016-03-17 | No | No | Yes
Ikea | IDF330PAG** | 270 | 3.5 | 2017-02-01 | 2016-12-26 | No | No | No
Ikea | IDT830SAG** | 260 | 2.95 | 2017-03-20 | 2017-02-24 | No | Yes | Yes
Ikea | IDT870SAG** | 270 | 3.5 | 2018-03-19 | 2018-03-06 | No | No | Yes
Ikea | IDT930SAG** | 270 | 3.5 | 2018-03-19 | 2018-03-06 | No | No | No
Ikea | IUD7070D** | 260 | 3.3 | 2014-08-18 | 2016-01-12 | No | No | Yes
Ikea | IUD7555D** | 260 | 2.95 | 2014-08-18 | 2016-01-12 | No | Yes | No
Ikea | IUD8010D** | 260 | 2.95 | 2014-08-18 | 2016-01-12 | No | Yes | No
Ikea | IUD8555D** | 260 | 1.95 | 2014-09-22 | 2016-01-12 | No | Yes | Yes
Insignia | NS-DWH2SS8 | 249 | 3.5 | 2017-06-12 | 2017-06-12 | No | No | Yes
Jenn-Air | JDB8500AW** | 260 | 2.9 | 2013-01-28 | 2016-01-12 | No | Yes | Yes
Jenn-Air | JDB9000CW** | 270 | 3.3 | 2015-02-09 | 2016-01-12 | No | No | Yes
Jenn-Air | JDB9200CW** | 270 | 3.3 | 2015-02-09 | 2016-01-12 | No | No | No
Jenn-Air | JDB9800CW** | 270 | 3.4 | 2015-02-09 | 2016-01-12 | No | No | Yes
Jenn-Air | JDTSS243G** | 270 | 3.5 | 2017-07-03 | 2017-06-26 | No | No | Yes
Jenn-Air | JDTSS244G** | 270 | 3.5 | 2017-07-03 | 2017-06-26 | No | No | No
Jenn-Air | JDTSS245G** | 270 | 3.5 | 2017-07-03 | 2017-06-26 | No | No | No
Jenn-Air | JDTSS246G** | 270 | 3.5 | 2017-07-03 | 2017-06-26 | No | No | No
Jenn-Air | JDTSS247H** | 270 | 3.5 | 2018-09-24 | 2018-08-23 | No | No | No
Kenmore | 630.1260201 | 269 | 3.2 | 2016-08-15 | 2016-08-11 | No | Yes | Yes
Kenmore | 630.1263201 | 269 | 3.2 | 2016-08-15 | 2016-08-11 | No | Yes | Yes
Kenmore | 630.1275201 | 259 | 2.9 | 2016-08-15 | 2016-08-02 | No | Yes | Yes
Kenmore | 630.1287201 | 249 | 2.9 | 2016-08-15 | 2016-08-02 | No | Yes | Yes
Kenmore | 1241*N*** | 260 | 2.65 | 2014-09-15 | 2016-01-12 | No | Yes | Yes
Kenmore | 1276*K*** | 260 | 2.9 | 2013-03-18 | 2016-02-29 | No | Yes | Yes
Kenmore | 1277*K*** | 260 | 2.9 | 2013-03-18 | 2016-01-12 | No | Yes | No
Kenmore | 1278*K*** | 260 | 2.9 | 2013-03-18 | 2016-02-29 | No | Yes | No
Kenmore | 1279*K*** | 260 | 2.9 | 2013-03-18 | 2016-01-12 | No | Yes | No
Kenmore | 1280*K*** | 260 | 2.9 | 2013-03-18 | 2016-02-29 | No | Yes | No
Kenmore | 1281*K*** | 260 | 2.9 | 2013-09-09 | 2016-02-29 | No | Yes | No
Kenmore | 1283*K*** | 260 | 2.9 | 2013-09-09 | 2016-02-29 | No | Yes | No
Kenmore | 1300*N*** | 270 | 3.5 | 2015-12-07 | 2015-10-20 | No | No | Yes
Kenmore | 1309*N*** | 260 | 2.65 | 2014-06-16 | 2016-01-12 | No | Yes | No
Kenmore | 1320*N*** | 260 | 2.65 | 2014-09-15 | 2016-01-12 | No | Yes | No
Kenmore | 1322*N*** | 270 | 2.95 | 2014-06-16 | 2016-01-12 | No | Yes | Yes
Kenmore | 1325*K*** | 253 | 2.9 | 2011-07-08 | 2016-02-29 | No | Yes | Yes
Kenmore | 1338* | 258 | 2.9 | 2019-08-01 | 2019-07-25 | No | Yes | Yes
Kenmore | 1340*N*** | 270 | 2.95 | 2014-06-16 | 2016-01-12 | No | Yes | No
Kenmore | 1347*N*** | 260 | 2.65 | 2014-06-16 | 2016-01-12 | No | Yes | No
Kenmore | 1349*N*** | 260 | 2.65 | 2014-09-15 | 2016-01-12 | No | Yes | No
Kenmore | 1354*N*** | 270 | 2.95 | 2014-06-16 | 2016-01-12 | No | Yes | No
Kenmore | 1369*N*** | 270 | 2.95 | 2014-06-16 | 2016-01-12 | No | Yes | No
Kenmore | 1380*N*** | 270 | 3.5 | 2017-02-01 | 2016-12-26 | No | No | No
Kenmore | 1430* | 258 | 2.9 | 2019-08-01 | 2019-07-25 | No | Yes | Yes
Kenmore | 1435* | 258 | 2.9 | 2019-08-01 | 2019-07-25 | No | Yes | No
Kenmore | 1442*N*** | 270 | 3.5 | 2015-12-07 | 2015-10-20 | No | No | No
Kenmore | 1452*N*** | 270 | 3.5 | 2016-07-04 | 2016-06-20 | No | No | Yes
Kenmore | 1454*N*** | 270 | 3.5 | 2016-12-12 | 2016-12-01 | No | No | Yes
Kenmore | 1456*N*** | 270 | 3.5 | 2016-07-04 | 2016-06-20 | No | No | No
Kenmore | 1457*N*** | 270 | 3.5 | 2016-02-16 | 2016-02-02 | No | No | No
Kenmore | 1467# | 258 | 2.9 | 2017-11-15 | 2017-10-16 | No | Yes | No
Kenmore | 1469# | 258 | 2.8 | 2016-09-12 | 2016-09-20 | No | Yes | Yes
Kenmore | 1470*N*** | 270 | 3.5 | 2015-07-13 | 2016-01-12 | No | No | Yes
Kenmore | 1471*N*** | 270 | 3.5 | 2017-07-01 | 2017-05-30 | No | No | No
Kenmore | 1474*N*** | 270 | 3.5 | 2015-07-13 | 2016-01-12 | No | No | No
Kenmore | 1475*N*** | 270 | 3.5 | 2015-07-13 | 2016-01-12 | No | No | No
Kenmore | 1476*N*** | 270 | 3.5 | 2015-07-13 | 2016-01-12 | No | No | Yes
Kenmore | 1479*N*** | 270 | 3.5 | 2015-07-13 | 2016-01-12 | No | No | No
Kenmore | 1481*N*** | 270 | 3.5 | 2016-05-02 | 2016-04-01 | No | No | No
Kenmore | 1482*N*** | 270 | 3.5 | 2015-07-13 | 2016-01-12 | No | No | No
Kenmore | 1483*N*** | 270 | 3.5 | 2015-07-13 | 2016-01-12 | No | No | No
Kenmore | 1546****C | 261 | 3.31 | 2016-01-29 | 2016-01-05 | No | No | Yes
Kenmore | 1547****B | 261 | 3.31 | 2015-05-25 | 2016-01-26 | No | No | No
Kenmore | 1549****A | 268 | 3.33 | 2014-09-15 | 2016-01-26 | No | No | Yes
Kenmore | 1738*N*** | 270 | 3.5 | 2017-02-01 | 2016-12-26 | No | No | No
Kenmore | 587.12332F01B | 270 | 3.5 | 2015-11-25 | 2015-11-19 | No | No | Yes
Kenmore | 587.12333F01B | 270 | 3.5 | 2015-11-25 | 2015-11-19 | No | No | No
Kenmore | 587.12339F01B | 270 | 3.5 | 2015-11-25 | 2015-11-19 | No | No | No
Kenmore | 587.146328J | 270 | 3.5 | 2018-09-28 | 2018-09-28 | No | No | Yes
Kenmore | 587.146338J | 270 | 3.5 | 2018-09-28 | 2018-09-28 | No | No | No
Kenmore | 587.146398J | 270 | 3.5 | 2018-09-28 | 2018-09-28 | No | No | No
Kenmore | 587.146428J | 270 | 3.5 | 2018-09-28 | 2018-09-28 | No | No | Yes
Kenmore | 587.146438J | 270 | 3.5 | 2018-09-28 | 2018-09-28 | No | No | No
Kenmore | 587.146498J | 270 | 3.5 | 2018-09-28 | 2018-09-28 | No | No | No
Kenmore | 587.14652201B | 270 | 3.5 | 2015-11-25 | 2015-11-19 | No | No | Yes
Kenmore | 587.14659201B | 270 | 3.5 | 2015-11-25 | 2015-11-19 | No | No | No
Kenmore | 587.14662201B | 270 | 3.5 | 2015-11-25 | 2015-11-19 | No | No | No
Kenmore | 587.14663201B | 270 | 3.5 | 2015-11-25 | 2015-11-19 | No | No | No
Kenmore | 587.14669201B | 270 | 3.5 | 2015-11-25 | 2015-11-19 | No | No | No
Kenmore | 587.14683201B | 270 | 3.5 | 2015-11-25 | 2015-11-19 | No | No | No
Kenmore | 587.1522****B | 230 | 3.03 | 2016-01-29 | 2015-11-20 | Yes | Yes | Yes
Kenmore | 587.1527****B | 239 | 3.07 | 2016-01-29 | 2015-11-20 | Yes | Yes | Yes
Kenmore | 630.1260**** | 269 | 3.2 | 2016-08-15 | 2016-08-11 | No | Yes | No
Kenmore | 630.1260**** | 269 | 3.2 | 2016-08-15 | 2016-08-11 | No | Yes | No
Kenmore | 630.1261**** | 269 | 3.2 | 2016-08-15 | 2016-08-11 | No | Yes | No
Kenmore | 630.1261**** | 269 | 3.2 | 2016-08-15 | 2016-08-11 | No | Yes | No
Kenmore | 630.1262**** | 269 | 3.2 | 2016-08-15 | 2016-08-11 | No | Yes | No
Kenmore | 630.1262**** | 269 | 3.2 | 2016-08-15 | 2016-08-11 | No | Yes | No
Kenmore | 630.1263**** | 269 | 3.2 | 2016-08-15 | 2016-08-11 | No | Yes | No
Kenmore | 630.1263**** | 269 | 3.2 | 2016-08-15 | 2016-08-11 | No | Yes | No
Kenmore | 630.1264**** | 269 | 3.2 | 2016-08-15 | 2016-08-11 | No | Yes | No
Kenmore | 630.1264**** | 269 | 3.2 | 2016-08-15 | 2016-08-11 | No | Yes | No
Kenmore | 630.1275**** | 259 | 2.9 | 2016-08-15 | 2016-08-02 | No | Yes | No
Kenmore | 630.1275**** | 259 | 2.9 | 2016-08-15 | 2016-08-02 | No | Yes | No
Kenmore | 630.1276**** | 259 | 2.9 | 2016-08-15 | 2016-08-02 | No | Yes | No
Kenmore | 630.1276**** | 259 | 2.9 | 2016-08-15 | 2016-08-02 | No | Yes | No
Kenmore | 630.1287**** | 249 | 2.9 | 2016-08-15 | 2016-08-02 | No | Yes | No
Kenmore | 630.1288**** | 249 | 2.9 | 2016-08-15 | 2016-08-02 | No | Yes | No
Kenmore | 970D1532****B | 266 | 3.03 | 2016-01-29 | 2015-11-20 | No | Yes | Yes
Kenmore | 970D1567***A | 263 | 3.33 | 2016-08-04 | 2016-08-19 | No | No | No
Kenmore Elite | 630.12893 | 249 | 2.9 | 2017-05-24 | 2017-05-05 | No | Yes | Yes
KitchenAid | KDFE104D*** | 260 | 2.89 | 2013-12-23 | 2016-01-15 | No | Yes | Yes
KitchenAid | KDFE104H*** | 270 | 3.5 | 2017-12-18 | 2017-09-12 | No | No | Yes
KitchenAid | KDFE204E*** | 270 | 3.3 | 2015-03-30 | 2016-01-15 | No | No | Yes
KitchenAid | KDFE304D*** | 260 | 2.94 | 2013-12-23 | 2016-01-15 | No | Yes | Yes
KitchenAid | KDFE454C*** | 260 | 2.9 | 2013-07-01 | 2016-01-15 | No | Yes | Yes
KitchenAid | KDHE404D*** | 270 | 2.94 | 2014-01-20 | 2016-01-15 | No | Yes | Yes
KitchenAid | KDHE704D*** | 260 | 2.92 | 2014-01-20 | 2016-01-15 | No | Yes | Yes
KitchenAid | KDPE204G*** | 270 | 3.5 | 2017-06-01 | 2017-04-19 | No | No | Yes
KitchenAid | KDPE234G*** | 270 | 3.5 | 2017-06-01 | 2017-04-19 | No | No | No
KitchenAid | KDPE244G*** | 270 | 3.5 | 2018-03-01 | 2017-12-26 | No | No | No
KitchenAid | KDPE334G*** | 270 | 3.5 | 2017-06-01 | 2017-04-19 | No | No | Yes
KitchenAid | KDPM354G*** | 270 | 3.5 | 2017-06-01 | 2017-04-19 | No | No | Yes
KitchenAid | KDTE104D*** | 260 | 2.89 | 2013-12-23 | 2016-01-15 | No | Yes | No
KitchenAid | KDTE104E*** | 270 | 3.3 | 2015-03-30 | 2016-01-15 | No | No | No
KitchenAid | KDTE204D*** | 260 | 2.94 | 2013-12-23 | 2016-01-15 | No | Yes | No
KitchenAid | KDTE204D*** | 260 | 2.94 | 2013-12-23 | 2016-01-15 | No | Yes | No
KitchenAid | KDTE204E*** | 270 | 3.3 | 2015-03-30 | 2016-01-15 | No | No | No
KitchenAid | KDTE204G*** | 270 | 3.5 | 2017-06-01 | 2017-04-19 | No | No | No
KitchenAid | KDTE234G*** | 270 | 3.5 | 2017-06-01 | 2017-04-19 | No | No | No
KitchenAid | KDTE244G*** | 270 | 3.5 | 2018-03-01 | 2017-12-26 | No | No | No
KitchenAid | KDTE254E*** | 270 | 3.3 | 2015-03-30 | 2016-01-15 | No | No | No
KitchenAid | KDTE304D*** | 260 | 2.94 | 2013-12-23 | 2016-01-15 | No | Yes | No
KitchenAid | KDTE304G*** | 270 | 3.5 | 2017-06-01 | 2017-04-19 | No | No | No
KitchenAid | KDTE334D*** | 260 | 2.94 | 2013-12-23 | 2016-01-15 | No | Yes | No
KitchenAid | KDTE334G*** | 270 | 3.5 | 2017-06-01 | 2017-04-19 | No | No | No
KitchenAid | KDTE404D*** | 270 | 2.94 | 2014-01-20 | 2016-01-15 | No | Yes | No
KitchenAid | KDTE504D*** | 260 | 2.92 | 2014-01-20 | 2016-01-15 | No | Yes | No
KitchenAid | KDTE554C*** | 260 | 1.95 | 2013-09-13 | 2016-01-15 | No | Yes | Yes
KitchenAid | KDTE704D*** | 260 | 2.92 | 2014-01-20 | 2016-01-15 | No | Yes | No
KitchenAid | KDTM354D*** | 260 | 2.95 | 2014-06-23 | 2016-01-15 | No | Yes | Yes
KitchenAid | KDTM354E*** | 270 | 3.5 | 2015-04-20 | 2016-01-15 | No | No | Yes
KitchenAid | KDTM384E*** | 270 | 3.5 | 2015-05-04 | 2016-01-15 | No | No | No
KitchenAid | KDTM404E*** | 270 | 3.5 | 2015-04-20 | 2016-01-15 | No | No | No
KitchenAid | KDTM504E*** | 270 | 3.5 | 2015-04-27 | 2016-01-15 | No | No | No
KitchenAid | KDTM704E*** | 270 | 3.5 | 2015-04-27 | 2016-01-15 | No | No | No
KitchenAid | KDTM804E*** | 270 | 3.5 | 2015-05-04 | 2016-01-15 | No | No | No
KOVA Select | WQP8-7714D-US | 234 | 3.1 | 2019-07-02 | 2019-07-08 | Yes | Yes | Yes
LG | LDB454*** | 258 | 2.9 | 2018-11-01 | 2016-04-19 | No | Yes | Yes
LG | LDF554#** | 258 | 2.9 | 2016-05-20 | 2016-05-20 | No | Yes | No
LG | LDF567#** | 258 | 2.9 | 2018-03-31 | 2018-03-07 | No | Yes | Yes
LG | LDF567#** | 258 | 2.9 | 2018-03-31 | 2017-02-05 | No | Yes | No
LG | LDF567*** | 258 | 2.9 | 2018-06-27 | 2018-06-27 | No | Yes | Yes
LG | LDF777#** | 258 | 2.8 | 2014-02-14 | 2016-02-16 | No | Yes | Yes
LG | LDF876#** | 258 | 2.8 | 2014-02-14 | 2016-02-16 | No | Yes | No
LG | LDF887#** | 258 | 2.8 | 2014-02-14 | 2016-02-16 | No | Yes | No
LG | LDP567#** | 258 | 2.9 | 2016-10-27 | 2016-10-26 | No | Yes | Yes
LG | LDP679#** | 258 | 2.9 | 2017-02-05 | 2017-01-13 | No | Yes | No
LG | LDP680*** | 258 | 2.9 | 2019-01-02 | 2018-12-05 | No | Yes | No
LG | LDP770*** | 258 | 2.9 | 2018-07-17 | 2017-07-17 | No | Yes | No
LG | LDP780*** | 258 | 2.9 | 2019-06-18 | 2019-06-12 | No | Yes | Yes
LG | LDPS684*** | 258 | 2.9 | 2019-01-02 | 2018-12-05 | No | Yes | No
LG | LDS577#** | 258 | 2.8 | 2014-06-06 | 2016-02-16 | No | Yes | No
LG | LDT566#** | 258 | 2.9 | 2016-10-27 | 2016-10-26 | No | Yes | No
LG | LDT567*** | 258 | 2.9 | 2018-06-27 | 2018-06-27 | No | Yes | No
LG | LDT680*** | 258 | 2.9 | 2019-01-02 | 2018-12-05 | No | Yes | No
LG | LDT779#** | 258 | 2.9 | 2017-02-05 | 2017-01-13 | No | Yes | No
LG | LDT780#** | 258 | 2.9 | 2018-02-01 | 2018-02-01 | No | Yes | No
LG | LDT996#** | 258 | 2.8 | 2015-04-10 | 2016-02-16 | No | Yes | No
LG | LSDF989#** | 258 | 2.9 | 2018-02-01 | 2018-02-01 | No | Yes | No
LG | LSDF996#** | 245 | 2.5 | 2012-10-15 | 2016-02-16 | No | Yes | Yes
LG | LSDT990#** | 269 | 2.9 | 2016-10-26 | 2018-03-22 | No | Yes | Yes
LG SIGNATURE | LUDP899#** | 269 | 2.9 | 2016-10-27 | 2016-10-26 | No | Yes | Yes
LYCAN | LDW1801SS | 234 | 3.1 | 2019-05-15 | 2019-05-16 | Yes | Yes | Yes
LYCAN | LDW2401SS | 234 | 3.5 | 2019-05-15 | 2019-05-17 | Yes | No | Yes
Maytag | MDB4949SD** | 270 | 3.3 | 2014-05-05 | 2016-01-11 | No | No | Yes
Maytag | MDB5969SD** | 270 | 3.3 | 2014-05-05 | 2016-01-11 | No | No | No
Maytag | MDB6949SD** | 270 | 3.3 | 2014-05-05 | 2016-01-11 | No | No | No
Maytag | MDB7949SD** | 270 | 3.3 | 2014-05-05 | 2016-01-11 | No | No | No
Maytag | MDB8959SF** | 270 | 3.5 | 2016-03-21 | 2016-03-08 | No | No | Yes
Maytag | MDB8969SD** | 270 | 3.3 | 2014-05-05 | 2016-01-11 | No | No | No
Maytag | MDB8979SE** | 270 | 3.5 | 2014-05-05 | 2016-01-11 | No | No | Yes
Maytag | MDB8979SF** | 270 | 3.5 | 2016-05-02 | 2016-04-06 | No | No | No
Maytag | MDB8989SH** | 257 | 3.5 | 2018-03-01 | 2018-01-30 | No | No | Yes
Maytag | MDB8989SH** | 257 | 3.5 | 2018-03-01 | 2018-01-30 | No | No | No
Maytag | MDB8989SH** | 257 | 3.5 | 2018-03-01 | 2018-01-30 | No | No | No
Maytag | MDB8989SH** | 257 | 3.5 | 2018-03-01 | 2018-01-30 | No | No | No
Midea | M18DB9339BB3A | 270 | 3.5 | 2016-07-30 | 2016-08-01 | No | No | Yes
Midea | M18DB9339SS3A | 270 | 3.5 | 2016-07-30 | 2016-08-01 | No | No | No
Midea | M18DB9339WW3A | 270 | 3.5 | 2016-07-30 | 2016-08-01 | No | No | No
Midea | M18DP9239BB3A | 270 | 3.5 | 2016-07-30 | 2016-08-01 | No | No | Yes
Midea | M18DP9239WW3A | 270 | 3.5 | 2016-07-30 | 2016-08-01 | No | No | No
Midea | MB6501# | 249 | 3.5 | 2016-09-11 | 2016-09-08 | No | No | Yes
Midea | MB6502 | 249 | 3.5 | 2016-09-11 | 2016-09-08 | No | No | No
Midea | MB9373HS | 270 | 3.5 | 2016-07-30 | 2016-07-29 | No | No | Yes
Midea | MB9373HW | 270 | 3.5 | 2016-07-30 | 2016-07-29 | No | No | No
Midea | MDT24H3A** | 260 | 3.2 | 2018-03-19 | 2018-03-22 | No | Yes | No
Midea | MDT24H3A** | 260 | 3.2 | 2018-03-19 | 2018-03-22 | No | Yes | No
Midea | MP9242AW | 270 | 3.5 | 2016-07-30 | 2016-08-01 | No | No | Yes
Midea | WQP12-7713I-US | 234 | 3.5 | 2018-05-18 | 2017-08-23 | Yes | No | Yes
Midea | WQP12-7739-US | 234 | 3.5 | 2018-05-18 | 2017-08-23 | Yes | No | No
Midea | WQP12-9338M-US | 270 | 3.5 | 2017-07-10 | 2017-07-17 | No | No | Yes
Miele | G 4227 SCU | 270 | 3.5 | 2015-03-01 | 2015-12-10 | No | No | Yes
Miele | G 4227 U | 270 | 3.5 | 2015-03-01 | 2015-12-10 | No | No | No
Miele | G 4228 SCU | 230 | 3.5 | 2017-03-20 | 2016-09-07 | Yes | No | Yes
Miele | G 4228 U | 230 | 3.5 | 2017-03-20 | 2016-09-07 | Yes | No | No
Miele | G 4700 SCi | 270 | 3 | 2015-03-01 | 2015-12-10 | No | Yes | Yes
Miele | G 4720 SCi | 210 | 3.2 | 2017-03-20 | 2016-09-07 | Yes | Yes | Yes
Miele | G 4760 SCVi | 270 | 3 | 2015-03-01 | 2015-12-10 | No | Yes | No
Miele | G 4780 SCVi | 210 | 3.2 | 2017-03-20 | 2016-09-07 | Yes | Yes | No
Miele | G 4925 SCU | 270 | 3.2 | 2015-03-01 | 2015-12-10 | No | Yes | Yes
Miele | G 4925 U | 270 | 3.2 | 2015-03-01 | 2015-12-10 | No | Yes | No
Miele | G 4926 SCU | 230 | 3.2 | 2017-03-20 | 2016-09-07 | Yes | Yes | Yes
Miele | G 4926 U | 230 | 3.2 | 2017-03-20 | 2016-09-07 | Yes | Yes | No
Miele | G 4948 SCU | 230 | 3.2 | 2017-03-20 | 2016-10-25 | Yes | Yes | No
Miele | G 4948 U | 230 | 3.2 | 2017-03-20 | 2016-10-25 | Yes | Yes | No
Miele | G 4970 SCVi | 270 | 3.2 | 2015-03-01 | 2015-12-10 | No | Yes | No
Miele | G 4971 SCVi | 230 | 3.2 | 2017-03-20 | 2016-09-07 | Yes | Yes | No
Miele | G 4975 SCVi | 270 | 3.2 | 2015-03-01 | 2015-12-10 | No | Yes | No
Miele | G 4975 SCVi SF | 270 | 3.2 | 2015-03-01 | 2015-12-10 | No | Yes | No
Miele | G 4975 Vi | 270 | 3.2 | 2015-03-01 | 2015-12-10 | No | Yes | No
Miele | G 4975 Vi SF | 270 | 3.2 | 2015-03-01 | 2015-12-10 | No | Yes | No
Miele | G 4976 SCVi | 230 | 3.2 | 2017-03-20 | 2016-09-07 | Yes | Yes | No
Miele | G 4976 SCVi SF | 230 | 3.2 | 2017-03-20 | 2016-09-07 | Yes | Yes | No
Miele | G 4976 Vi | 230 | 3.2 | 2017-03-20 | 2016-09-07 | Yes | Yes | No
Miele | G 4976 Vi SF | 230 | 3.2 | 2017-03-20 | 2016-09-07 | Yes | Yes | No
Miele | G 4977 SCVi SF | 230 | 3.2 | 2017-10-15 | 2017-06-25 | Yes | Yes | No
Miele | G 4977 Vi SF | 230 | 3.2 | 2017-10-15 | 2017-06-25 | Yes | Yes | No
Miele | G 4993 SCVi | 230 | 3.2 | 2017-03-20 | 2016-10-25 | Yes | Yes | No
Miele | G 4998 SCVi | 230 | 3.2 | 2017-03-20 | 2016-10-25 | Yes | Yes | No
Miele | G 4998 SCVi SF | 230 | 3.2 | 2017-03-20 | 2016-10-25 | Yes | Yes | No
Miele | G 4998 Vi | 230 | 3.2 | 2017-03-20 | 2016-10-25 | Yes | Yes | No
Miele | G 4998 Vi SF | 230 | 3.2 | 2017-03-20 | 2016-10-25 | Yes | Yes | No
Miele | G 6105 SCU | 270 | 3.2 | 2015-03-01 | 2015-12-10 | No | Yes | No
Miele | G 6105 U | 270 | 3.2 | 2015-03-01 | 2015-12-10 | No | Yes | No
Miele | G 6165 SCVi | 270 | 3.2 | 2015-03-01 | 2015-12-10 | No | Yes | No
Miele | G 6165 SCVi SF | 270 | 3.2 | 2015-03-01 | 2015-12-10 | No | Yes | No
Miele | G 6305 SCU | 260 | 3.2 | 2015-03-01 | 2015-12-10 | No | Yes | Yes
Miele | G 6305 U | 260 | 3.2 | 2015-03-01 | 2015-12-10 | No | Yes | No
Miele | G 6365 SCVi | 260 | 3.2 | 2015-03-01 | 2015-12-10 | No | Yes | No
Miele | G 6365 SCVi SF | 260 | 3.2 | 2015-03-01 | 2015-12-10 | No | Yes | No
Miele | G 6505 SCi | 260 | 3.2 | 2015-03-01 | 2015-12-10 | No | Yes | No
Miele | G 6560 SCVi | 260 | 3.2 | 2015-03-01 | 2015-12-10 | No | Yes | No
Miele | G 6565 SCVi | 260 | 3.2 | 2015-03-01 | 2015-12-10 | No | Yes | No
Miele | G 6565 SCVi SF | 260 | 3.2 | 2015-03-01 | 2015-12-10 | No | Yes | No
Miele | G 6595 SCVi | 260 | 3.2 | 2015-03-01 | 2015-12-10 | No | Yes | No
Miele | G 6625 SCU | 220 | 3.2 | 2017-03-20 | 2016-09-07 | Yes | Yes | Yes
Miele | G 6625 U | 220 | 3.2 | 2017-03-20 | 2016-09-07 | Yes | Yes | No
Miele | G 6665 SCVi | 220 | 3.2 | 2017-03-20 | 2016-09-07 | Yes | Yes | No
Miele | G 6665 SCVi SF | 220 | 3.2 | 2017-03-20 | 2016-09-07 | Yes | Yes | No
Miele | G 6745 SCU | 220 | 3.2 | 2017-03-20 | 2016-09-07 | Yes | Yes | No
Miele | G 6785 SCVi | 220 | 3.2 | 2017-03-20 | 2016-09-07 | Yes | Yes | No
Miele | G 6785 SCVi SF | 220 | 3.2 | 2017-03-20 | 2016-09-07 | Yes | Yes | No
Miele | G 6835 SCi | 199 | 3.2 | 2017-03-20 | 2016-09-07 | Yes | Yes | Yes
Miele | G 6875 SCVi | 199 | 3.2 | 2017-03-20 | 2016-09-07 | Yes | Yes | No
Miele | G 6875 SCVi SF | 199 | 3.2 | 2017-03-20 | 2016-09-07 | Yes | Yes | No
Miele | G 6880 SCVi | 199 | 3.2 | 2017-03-20 | 2016-09-07 | Yes | Yes | No
Miele | G 6885 SCVi | 199 | 3.2 | 2017-03-20 | 2016-09-07 | Yes | Yes | No
Miele | G 6915 SCi | 260 | 3.2 | 2015-03-01 | 2015-12-10 | No | Yes | No
Miele | G 6935 SCi | 199 | 3.2 | 2017-03-20 | 2016-09-07 | Yes | Yes | No
Miele | G 6985 SCVi | 260 | 3.2 | 2015-03-01 | 2015-12-10 | No | Yes | No
Miele | G 6985 SCVi SF | 260 | 3.2 | 2015-03-01 | 2015-12-10 | No | Yes | No
Miele | G 6987 SCVi | 199 | 3.2 | 2017-03-20 | 2016-09-07 | Yes | Yes | No
Miele | PG 8080 | 270 | 3.5 | 2015-03-01 | 2015-07-31 | No | No | Yes
Miele | PG 8080 i | 270 | 3.5 | 2015-03-01 | 2015-07-31 | No | No | No
Miele | PG 8080 U | 270 | 3.5 | 2015-03-01 | 2015-07-31 | No | No | No
Miele | PG 8083 SCVi | 270 | 3.5 | 2015-03-01 | 2015-07-31 | No | No | No
Miele | PG 8130 i | 270 | 3.5 | 2018-02-01 | 2017-09-25 | No | No | Yes
Miele | PG 8130 U | 270 | 3.5 | 2018-02-01 | 2017-09-25 | No | No | No
Miele | PG 8131 i | 270 | 3.5 | 2018-02-01 | 2017-09-25 | No | No | No
Miele | PG 8133 SCVi | 270 | 3.5 | 2018-02-01 | 2017-09-25 | No | No | No
Moffat | MBF42***M*** | 270 | 3.5 | 2018-08-01 | 2018-07-30 | No | No | Yes
Moffat | MDF4****F*** | 270 | 3.5 | 2016-04-27 | 2016-04-08 | No | No | Yes
Monogram | ZDT16***L*** | 270 | 3.5 | 2018-06-30 | 2018-03-19 | No | No | Yes
Monogram | ZDT80***F*** | 270 | 3.5 | 2015-07-01 | 2016-03-15 | No | No | Yes
Monogram | ZDT87***F*** | 270 | 3.5 | 2015-07-01 | 2016-03-15 | No | No | No
Monogram | ZDT91***J*** | 270 | 3.5 | 2016-05-01 | 2016-04-30 | No | No | Yes
Monogram | ZDT92***N*** | 270 | 3.5 | 2019-10-01 | 2019-09-13 | No | No | Yes
Monogram | ZDT97***J*** | 270 | 3.5 | 2016-05-01 | 2016-04-30 | No | No | No
Monogram | ZDT98***N*** | 270 | 3.5 | 2019-10-01 | 2019-09-13 | No | No | No
Panasonic | NP-6F1FFHCA | 249 | 3.5 | 2018-05-17 | 2018-04-24 | No | No | Yes
Samsung | DW60M99**A* | 239 | 3.2 | 2017-06-17 | 2017-06-12 | Yes | Yes | Yes
Samsung | DW60R2014** | 265 | 3.5 | 2018-12-08 | 2018-12-11 | No | No | Yes
Samsung | DW60R2014AP | 265 | 3.5 | 2019-05-21 | 2019-06-01 | No | No | No
Samsung | DW80H99**U* | 258 | 3 | 2014-03-28 | 2014-02-25 | No | Yes | Yes
Samsung | DW80J3020** | 265 | 3.5 | 2015-06-17 | 2015-07-06 | No | No | Yes
Samsung | DW80J75**U* | 258 | 3 | 2015-02-16 | 2015-01-21 | No | Yes | No
Samsung | DW80J99**U* | 258 | 3 | 2015-02-28 | 2015-02-02 | No | Yes | No
Samsung | DW80K2021** | 265 | 3.5 | 2016-03-16 | 2016-03-14 | No | No | No
Samsung | DW80K5050** | 265 | 3.5 | 2016-03-29 | 2016-04-01 | No | No | Yes
Samsung | DW80K7050** | 239 | 3.2 | 2016-04-29 | 2016-04-25 | Yes | Yes | Yes
Samsung | DW80M2020US | 249 | 3.5 | 2016-12-12 | 2016-12-16 | No | No | Yes
Samsung | DW80M3021** | 265 | 3.5 | 2017-07-19 | 2017-07-21 | No | No | Yes
Samsung | DW80M95**U* | 239 | 3.2 | 2016-11-17 | 2016-11-11 | Yes | Yes | Yes
Samsung | DW80M99**U* | 239 | 3.2 | 2016-11-17 | 2016-11-11 | Yes | Yes | No
Samsung | DW80N3030** | 255 | 3.5 | 2018-06-01 | 2018-05-31 | No | No | Yes
Samsung | DW80R2031** | 255 | 3.5 | 2018-11-30 | 2018-11-29 | No | No | No
Samsung | DW80R5060** | 265 | 3.5 | 2019-04-09 | 2019-04-12 | No | No | No
Samsung | DW80R5061** | 265 | 3.5 | 2019-04-09 | 2019-04-12 | No | No | No
Samsung | DW80R7***** | 239 | 3.2 | 2019-06-24 | 2019-03-25 | Yes | Yes | Yes
Samsung | DW80R995*** | 239 | 3.2 | 2019-02-20 | 2018-11-14 | Yes | Yes | Yes
Sharp | SDW6757ES | 249 | 3.5 | 2019-01-06 | 2019-01-14 | No | No | Yes
Signature Kitchen Suite | SKSDW24*** | 269 | 2.9 | 2018-06-27 | 2018-06-27 | No | Yes | Yes
Signature Kitchen Suite | UPDF989#** | 245 | 2.5 | 2016-01-30 | 2016-01-06 | No | Yes | Yes
Signature Kitchen Suite | UPDF990#** | 258 | 2.8 | 2016-04-04 | 2016-03-31 | No | Yes | Yes
Signature Kitchen Suite | UPDF991#** | 269 | 2.9 | 2016-10-27 | 2016-10-26 | No | Yes | Yes
Smeg | ST INOX DOS ORB | 235 | 2.8 | 2018-10-09 | 2018-12-10 | Yes | Yes | Yes
Smeg | ST8646U | 265 | 3.4 | 2016-03-25 | 2017-02-17 | No | No | Yes
Smeg | STFABUBL | 245 | 2.8 | 2017-11-22 | 2017-11-22 | No | Yes | Yes
Smeg | STU8642 | 235 | 2.8 | 2017-02-21 | 2017-04-18 | Yes | Yes | Yes
SPT | SD-6501SS | 249 | 3.5 | 2019-05-20 | 2019-05-23 | No | No | Yes
SPT | SD-6501W | 249 | 3.5 | 2019-05-20 | 2019-05-23 | No | No | No
SPT | SD-6502SS | 249 | 3.5 | 2019-05-20 | 2019-05-23 | No | No | No
SPT | SD-6502W | 249 | 3.5 | 2019-05-20 | 2019-05-23 | No | No | No
SPT | SD-9241SS | 270 | 3.5 | 2016-02-25 | 2016-02-21 | No | No | Yes
SPT | SD-9241W | 270 | 3.5 | 2016-02-25 | 2016-02-21 | No | No | No
SPT | SD-9252SS | 270 | 3.5 | 2016-02-25 | 2016-02-21 | No | No | Yes
SPT | SD-9252W | 270 | 3.5 | 2016-02-25 | 2016-02-21 | No | No | No
SPT | SD-9254SS | 234 | 3.1 | 2019-03-06 | 2019-03-12 | Yes | Yes | Yes
SPT | SD-9254W | 234 | 3.1 | 2019-03-06 | 2019-03-12 | Yes | Yes | No
SPT | SD-9263SS | 249 | 3.5 | 2019-10-01 | 2019-09-12 | No | No | Yes
SPT | SD-9263W | 249 | 3.5 | 2019-10-01 | 2019-09-12 | No | No | No
Summit | DW18SS31 | 220 | 2.4 | 2019-06-30 | 2019-06-01 | Yes | Yes | Yes
Summit | DW18SS4 | 220 | 2.4 | 2019-07-30 | 2019-06-11 | Yes | Yes | Yes
Summit Professional | DW18SS3 | 220 | 2.4 | 2019-04-01 | 2019-04-12 | Yes | Yes | Yes
Summit Professional | DW2433SS2* | 255 | 3.13 | 2017-01-09 | 2015-11-23 | No | Yes | Yes
Summit Professional | DW2435SS | 234 | 2.66 | 2019-04-01 | 2019-04-12 | Yes | Yes | Yes
Thermador | DWHD440*** | 269 | 2.9 | 2013-05-01 | 2013-02-06 | No | Yes | Yes
Thermador | DWHD640J** | 269 | 2.85 | 2011-12-29 | 2015-02-26 | No | Yes | Yes
Thermador | DWHD650*** | 269 | 3.5 | 2018-06-11 | 2018-04-18 | No | No | Yes
Thermador | DWHD650*** | 269 | 3.5 | 2018-06-11 | 2018-04-18 | No | No | No
Thermador | DWHD650J** | 260 | 2.9 | 2011-12-29 | 2012-01-09 | No | Yes | Yes
Thermador | DWHD651J** | 260 | 2.9 | 2011-12-29 | 2012-01-09 | No | Yes | No
Thermador | DWHD660*** | 269 | 3.5 | 2018-06-11 | 2018-04-18 | No | No | No
Thermador | DWHD660*** | 269 | 3.5 | 2018-06-11 | 2018-04-18 | No | No | No
Thermador | DWHD770*** | 269 | 3.5 | 2018-06-11 | 2018-04-18 | No | No | Yes
Thermador | DWHD770*** | 269 | 3.5 | 2018-06-11 | 2018-04-18 | No | No | No
Thermador | DWHD771*** | 269 | 3.5 | 2018-06-11 | 2018-04-18 | No | No | No
Thermador | DWHD771*** | 269 | 3.5 | 2018-06-11 | 2018-04-18 | No | No | No
Thermador | DWHD860R** | 269 | 2.9 | 2017-05-01 | 2017-05-30 | No | Yes | Yes
Thermador | DWHD860R** | 269 | 2.9 | 2017-05-01 | 2017-05-30 | No | Yes | No
Thermador | DWHD870*** | 269 | 3.5 | 2018-06-11 | 2018-04-18 | No | No | No
Thermador | DWHD870*** | 269 | 3.5 | 2018-06-11 | 2018-04-18 | No | No | No
Thor Group | CRW2405SS | 228 | 3.5 | 2019-04-17 | 2019-05-17 | Yes | No | Yes
Thor Group | HDW2401BS | 228 | 3.5 | 2019-04-17 | 2019-05-17 | Yes | No | No
Thor Group | HDW2401SS | 249 | 3.5 | 2019-09-19 | 2019-09-24 | No | No | Yes
Thor Group | TKW2401U | 228 | 3.5 | 2019-04-11 | 2019-05-17 | Yes | No | No
VIKING | CFDW103 | 255 | 3.13 | 2016-03-01 | 2015-11-23 | No | Yes | Yes
VIKING | CFDW302 | 225 | 2.4 | 2016-03-01 | 2015-11-19 | Yes | Yes | Yes
VIKING | FDW103 | 255 | 3.13 | 2016-03-01 | 2015-11-23 | No | Yes | No
VIKING | FDW302 | 225 | 2.4 | 2016-03-01 | 2015-11-19 | Yes | Yes | No
VIKING | FDWU324 | 225 | 2.36 | 2018-08-01 | 2018-05-23 | Yes | Yes | Yes
VIKING | FDWU524 | 225 | 2.37 | 2018-08-01 | 2018-05-23 | Yes | Yes | Yes
VIKING | FDWU524WS | 256 | 3.02 | 2018-08-01 | 2018-05-23 | No | Yes | Yes
VIKING | RVDW103SS | 255 | 3.13 | 2016-03-01 | 2015-11-23 | No | Yes | No
VIKING | VDW302SS | 225 | 2.4 | 2016-03-01 | 2015-11-19 | Yes | Yes | No
VIKING | VDWU324SS | 225 | 2.36 | 2018-08-01 | 2018-05-23 | Yes | Yes | No
VIKING | VDWU524SS | 225 | 2.37 | 2018-08-01 | 2018-05-23 | Yes | Yes | No
VIKING | VDWU524WSSS | 256 | 3.02 | 2018-08-01 | 2018-05-23 | No | Yes | No
Whirlpool | UDT518SAFP | 270 | 3.5 | 2016-01-06 | 2016-01-13 | No | No | Yes
Whirlpool | UDT518SAHP | 234 | 3.1 | 2017-11-17 | 2017-11-20 | Yes | Yes | Yes
Whirlpool | UDT555SAFP | 270 | 3.5 | 2016-01-06 | 2016-01-13 | No | No | Yes
Whirlpool | UDT555SAHP | 234 | 3.5 | 2017-11-17 | 2017-11-20 | Yes | No | Yes
Whirlpool | WDF320PAD** | 260 | 3.3 | 2014-08-04 | 2016-01-08 | No | No | Yes
Whirlpool | WDF330PAH** | 270 | 3.5 | 2017-02-01 | 2017-01-03 | No | No | Yes
Whirlpool | WDF331PAH** | 270 | 3.5 | 2017-02-01 | 2017-01-03 | No | No | No
Whirlpool | WDF518SAFB | 270 | 3.5 | 2016-01-06 | 2016-01-13 | No | No | No
Whirlpool | WDF518SAFM | 270 | 3.5 | 2016-01-06 | 2016-01-13 | No | No | No
Whirlpool | WDF518SAFW | 270 | 3.5 | 2016-01-06 | 2016-01-13 | No | No | No
Whirlpool | WDF518SAHB | 234 | 3.1 | 2017-11-17 | 2017-11-20 | Yes | Yes | No
Whirlpool | WDF518SAHB | 234 | 3.1 | 2017-11-17 | 2017-11-20 | Yes | Yes | No
Whirlpool | WDF518SAHB | 234 | 3.1 | 2017-11-17 | 2017-11-20 | Yes | Yes | No
Whirlpool | WDF520PAD** | 260 | 3.3 | 2014-08-04 | 2016-01-08 | No | No | No
Whirlpool | WDF540PAD** | 260 | 3.3 | 2014-08-04 | 2016-01-08 | No | No | No
Whirlpool | WDF545PAF** | 270 | 3.5 | 2016-09-12 | 2016-09-06 | No | No | Yes
Whirlpool | WDF550SAFB | 270 | 3.5 | 2016-01-06 | 2016-01-13 | No | No | No
Whirlpool | WDF550SAFS | 270 | 3.5 | 2016-01-06 | 2016-01-13 | No | No | No
Whirlpool | WDF550SAFW | 270 | 3.5 | 2016-01-06 | 2016-01-13 | No | No | No
Whirlpool | WDF550SAHB | 234 | 3.5 | 2017-11-17 | 2017-11-20 | Yes | No | No
Whirlpool | WDF550SAHB | 234 | 3.5 | 2017-11-17 | 2017-11-20 | Yes | No | No
Whirlpool | WDF550SAHB | 234 | 3.5 | 2017-11-17 | 2017-11-20 | Yes | No | No
Whirlpool | WDF560SAF** | 270 | 3.5 | 2016-02-09 | 2016-01-27 | No | No | Yes
Whirlpool | WDF590SAJ** | 270 | 3.5 | 2019-07-01 | 2019-06-12 | No | No | No
Whirlpool | WDF590SAJ** | 270 | 3.5 | 2019-07-01 | 2019-06-12 | No | No | No
Whirlpool | WDF760SAD** | 270 | 2.95 | 2014-08-04 | 2016-01-08 | No | Yes | Yes
Whirlpool | WDF770SAF** | 270 | 3.5 | 2016-05-23 | 2016-03-15 | No | No | No
Whirlpool | WDF780SLY** | 245 | 2.85 | 2011-07-08 | 2016-01-08 | No | Yes | Yes
Whirlpool | WDL785SAA** | 260 | 2.85 | 2013-03-25 | 2016-02-26 | No | Yes | Yes
Whirlpool | WDT710PAH** | 270 | 3.5 | 2017-03-27 | 2017-02-27 | No | No | Yes
Whirlpool | WDT710PAY** | 258 | 3.47 | 2011-07-20 | 2016-01-08 | No | No | Yes
Whirlpool | WDT720PAD** | 260 | 3.3 | 2014-08-04 | 2016-01-08 | No | No | No
Whirlpool | WDT730PAH** | 243 | 3.5 | 2017-07-03 | 2017-06-23 | No | No | Yes
Whirlpool | WDT750SAH** | 270 | 3.5 | 2017-02-01 | 2017-01-23 | No | No | Yes
Whirlpool | WDT755SAH** | 270 | 3.5 | 2017-05-29 | 2017-05-12 | No | No | Yes
Whirlpool | WDT780SAE** | 270 | 2.95 | 2015-05-01 | 2016-01-08 | No | Yes | No
Whirlpool | WDT790SLY** | 245 | 2.85 | 2011-07-08 | 2016-01-08 | No | Yes | No
Whirlpool | WDT920SAD** | 270 | 2.95 | 2014-08-04 | 2016-01-08 | No | Yes | No
Whirlpool | WDT970SAH** | 270 | 3.5 | 2017-02-01 | 2017-01-23 | No | No | No
Whirlpool | WDT975SAH** | 270 | 3.5 | 2017-05-29 | 2017-05-12 | No | No | No
Whirlpool | WDT995SAF** | 270 | 3.5 | 2016-07-11 | 2016-06-21 | No | No | Yes
Whirlpool | WDTA50SAH** | 270 | 3.5 | 2017-02-01 | 2017-01-23 | No | No | No
Whirlpool | WDTA55SAH** | 270 | 3.5 | 2017-05-29 | 2017-05-12 | No | No | No
Whirlpool | WDTA75SAH** | 270 | 3.5 | 2017-05-29 | 2017-05-12 | No | No | No
Zline | DW7713-24 | 234 | 3.5 | 2018-05-18 | 2018-05-16 | Yes | No | Yes
Zline | DW7714-18 | 234 | 3.1 | 2018-05-18 | 2018-05-16 | Yes | Yes | Yes

## 7. ENERGY STAR QPL - Compact
Table 9: ENERGY STAR Qualified Products List - Compact Models | [8 empty] | Scatterplot Criteria Lines
Brand Name | Model Number | Annual Energy Use (kWh/year) | Water Use (Gallons/Cycle) | Date Available On Market | Date Certified | Meets V7 Energy | Meets V7 Water | Representitive Base Model | Fed. Std. - Compact |  | ENERGY STAR V6.0 - Compact |  | ENERGY STAR V7.0 Proposal - Compact
BLACK+DECKER | BCD6W | 203 | 3.1 | 2017-07-21 | 2017-07-18 | No | No | Yes | AEU | Water | AEU | Water | AEU | Water
Danby | DDW621WDB | 203 | 3.1 | 2016-04-27 | 2016-03-05 | No | No | Yes | 0 | 3.5 | 0 | 3.1 | 0 | 2
Danby | DDW631SDB | 203 | 3.1 | 2017-05-17 | 2017-05-12 | No | No | No | 50 | 3.5 | 50 | 3.1 | 50 | 2
Danby | DDW631WDB | 203 | 3.1 | 2017-05-17 | 2017-05-12 | No | No | No | 100 | 3.5 | 100 | 3.1 | 100 | 2
DCS | 71327 | 144 | 1.64 | 2017-10-16 | 2017-07-25 | Yes | Yes | Yes | 150 | 3.5 | 150 | 3.1 | 150 | 2
Edgestar | DWP62** | 203 | 3.1 | 2018-02-01 | 2017-10-17 | No | No | Yes | 200 | 3.5 | 200 | 3.1 | 155 | 2
FARBERWARE | FCD06ABBWHA | 203 | 3.1 | 2019-10-01 | 2019-09-12 | No | No | Yes | 215 | 3.5 | 203 | 3.1 | 155 | 1.5
FARBERWARE | FCD06ASSWHB | 203 | 3.1 | 2019-10-01 | 2019-09-12 | No | No | No | 222 | 3.5 | 203 | 3.1 | 155 | 1
FARBERWARE | FCD06ASWWHC | 203 | 3.1 | 2019-10-01 | 2019-09-12 | No | No | No | 222 | 3.5 | 203 | 3 | 155 | 0.5
Fisher & Paykel | 81219 | 152 | 1.79 | 2017-10-16 | 2017-07-25 | Yes | Yes | Yes | 222 | 2.5 | 203 | 2.5 | 155 | 0
Fisher & Paykel | 81219 | 152 | 1.79 | 2017-10-16 | 2017-07-25 | Yes | Yes | No | 222 | 2 | 203 | 2 | 155 | 0
Fisher & Paykel | 81220 | 144 | 1.64 | 2017-10-16 | 2017-07-25 | Yes | Yes | Yes | 222 | 1.5 | 203 | 1.5 | 155 | 0
Fisher & Paykel | 81221 | 144 | 1.64 | 2017-10-16 | 2017-07-25 | Yes | Yes | No | 222 | 1 | 203 | 1 | 155 | 0
Fisher & Paykel | 81223 | 144 | 1.64 | 2017-10-16 | 2017-07-25 | Yes | Yes | No | 222 | 0 | 203 | 0 | 155 | 0
Fisher & Paykel | DD24S**9 | 151 | 1.81 | 2016-08-04 | 2016-08-05 | Yes | Yes | Yes
Fisher & Paykel | DD24SCHT*9 | 153 | 1.96 | 2016-08-04 | 2016-08-05 | Yes | Yes | Yes
Fisher & Paykel | DD24SCT*9 | 151 | 1.81 | 2016-08-04 | 2016-08-05 | Yes | Yes | No | Source:
Magic Chef | MCSCD6W5 | 203 | 3.1 | 2018-10-21 | 2018-10-23 | No | No | Yes | https://data.energystar.gov/Active-Specifications/ENERGY-STAR-Certified-Residential-Dishwashers/58b3-559d/data
Midea | MDC3203DBB3A | 203 | 3.1 | 2016-07-30 | 2016-08-01 | No | No | Yes
Midea | MDC3203DSS3A | 203 | 3.1 | 2016-07-30 | 2016-08-01 | No | No | No
Midea | MDC3203DWW3A | 203 | 3.1 | 2016-07-30 | 2016-08-01 | No | No | No
Midea | MDC3602FBB3A | 203 | 3.1 | 2017-04-24 | 2017-03-23 | No | No | No
Midea | MDC3602FSS3A | 203 | 3.1 | 2017-04-24 | 2017-03-23 | No | No | No
Midea | MDC3602FWW3A | 203 | 3.1 | 2017-04-24 | 2017-03-23 | No | No | No
SPT | SD-2225DS | 203 | 3.1 | 2017-04-24 | 2017-03-23 | No | No | Yes
SPT | SD-2225DW | 203 | 3.1 | 2017-04-24 | 2017-03-23 | No | No | No
Sunbeam | DWSB3602G** | 203 | 3.1 | 2017-10-20 | 2017-10-17 | No | No | Yes
Sunbeam | DWSB3607** | 203 | 3.1 | 2017-10-20 | 2017-10-17 | No | No | No
Whynter | CDW-6831WES | 203 | 3.1 | 2018-05-17 | 2018-04-24 | No | No | Yes

## 8. DOE Certification Dataset
Table 10: DOE Certification Dataset
Brand Name | Model Number | Product Class | Annual Energy Use (kWh/year) | Water Use (Gallons/Cycle) | Representitive Base Model
MAGIC CHEF | WQP6-3601-US | Compact dishwasher | 203 | 3.1 | Yes
GE | GDF63***M*** | Standard size dishwasher | 270 | 3.5 | No
Bosch | SHXM78Z5** | Standard size dishwasher | 269 | 3.5 | No
Frigidaire | FPID2495***A | Standard size dishwasher | 270 | 3.5 | No
Farberware | WQP6-3601-US | Compact dishwasher | 203 | 3.1 | Yes
SPT | WQP12-7711I-US | Standard size dishwasher | 265 | 3.5 | No
Frigidaire | FPID2495***A | Standard size dishwasher | 270 | 3.5 | No
Frigidaire | FPID2495***A | Standard size dishwasher | 270 | 3.5 | No
CafÃ© | CDT85***N*** | Standard size dishwasher | 270 | 3.5 | Yes
GE Profile | CDT85***N*** | Standard size dishwasher | 270 | 3.5 | Yes
Monogram | ZDT92***N*** | Standard size dishwasher | 270 | 3.5 | Yes
Whrilpool | WDF560SAF**-04 | Standard size dishwasher | 270 | 3.5 | No
Fisher&Paykel | DW24U2I1 | Standard size dishwasher | 232 | 3.3 | Yes
Serenity | WQP8-7740-US | Standard size dishwasher | 234 | 3.1 | No
VESTA | WQP6-3601-US | Compact dishwasher | 203 | 3.1 | Yes
KOVA SELECT | WQP12-7739-US | Standard size dishwasher | 234 | 3.5 | Yes
SUMMIT | DWS 51500 FBI1 | Standard size dishwasher | 220 | 2.4 | No
Beko | DDS25842X | Standard size dishwasher | 220 | 2.4 | No
Blomberg | DDS25842X | Standard size dishwasher | 220 | 2.4 | No
Beko | DIT29430 | Standard size dishwasher | 256 | 2.4 | No
Beko | DWT 28500 ** | Standard size dishwasher | 225 | 2.4 | No
Beko | DWT 28500 ** | Standard size dishwasher | 225 | 2.4 | No
Beko | DWT 56502 *** | Standard size dishwasher | 255 | 3.1 | No
Beko | DWT 56502 *** | Standard size dishwasher | 255 | 3.1 | No
Samsung | DW80M2020** | Standard size dishwasher | 249 | 3.5 | Yes
Blomberg | DWS 51500 FBI1 | Standard size dishwasher | 220 | 2.4 | No
Danby | DDW621WDB | Compact dishwasher | 203 | 3.1 | No
Danby | DDW631SDB | Compact dishwasher | 203 | 3.1 | No
Danby | DDW1804EBSS | Standard size dishwasher | 234 | 3.1 | No
Danby | DDW1804EW | Standard size dishwasher | 234 | 3.1 | Yes
Kenmore | 1435* | Standard size dishwasher | 258 | 2.9 | No
Kenmore | 1338* | Standard size dishwasher | 258 | 2.9 | No
Maytag | MDB8979SE**-03 | Standard size dishwasher | 270 | 3.5 | Yes
Jenn-Air | JDB8000AW**-01 | Standard size dishwasher | 294 | 4.2 | Yes
Maytag | MDB8979SE**-03 | Standard size dishwasher | 270 | 3.5 | Yes
Jenn-Air | JDB8200AW**-01 | Standard size dishwasher | 294 | 4.2 | Yes
Jenn-Air | JDB8500AW**-01 | Standard size dishwasher | 260 | 2.9 | Yes
Maytag | MDB8979SE**-04 | Standard size dishwasher | 270 | 3.5 | No
Jenn-Air | JDB8700AW**-01 | Standard size dishwasher | 294 | 4.2 | No
Jenn-Air | JDB9000CW**-06 | Standard size dishwasher | 270 | 3.3 | Yes
Maytag | MDB8989SH** | Standard size dishwasher | 270 | 3.5 | Yes
Maytag | MDB8989SH** | Standard size dishwasher | 270 | 3.5 | Yes
Maytag | MDB8989SH** | Standard size dishwasher | 270 | 3.5 | Yes
Jenn-Air | JDTSS246G** | Standard size dishwasher | 270 | 3.5 | No
Jenn-Air | JDTSS246G**-01 | Standard size dishwasher | 270 | 3.5 | No
Kenmore | 1300*N***-05 | Standard size dishwasher | 270 | 3.5 | No
Kenmore | 1300*N***-06 | Standard size dishwasher | 270 | 3.5 | No
Kenmore | 1300*N***-06 | Standard size dishwasher | 270 | 3.5 | No
Whirlpool | WDF330PAH**-04 | Standard size dishwasher | 270 | 3.5 | No
Kenmore | 1300*N***-06 | Standard size dishwasher | 270 | 3.5 | No
Kenmore | 1309*N***-04 | Standard size dishwasher | 260 | 2.7 | Yes
Kenmore | 1309*N***-04 | Standard size dishwasher | 260 | 2.7 | Yes
Whirlpool | WDF520PAD**-07 | Standard size dishwasher | 260 | 3.3 | No
Kenmore | 1309*N***-04 | Standard size dishwasher | 260 | 2.7 | Yes
Whirlpool | WDF520PAD**-07 | Standard size dishwasher | 260 | 3.3 | No
Whirlpool | WDF520PAD**-07 | Standard size dishwasher | 260 | 3.3 | No
Kenmore | 1309*N***-05 | Standard size dishwasher | 260 | 2.7 | No
Whirlpool | WDF520PAD**-08 | Standard size dishwasher | 260 | 3.3 | No
Whirlpool | WDF520PAD**-08 | Standard size dishwasher | 260 | 3.3 | No
Kenmore | 1309*N***-05 | Standard size dishwasher | 260 | 2.7 | No
Kenmore | 1325*K*** | Standard size dishwasher | 253 | 2.9 | Yes
Whirlpool | WDF520PAD**-09 | Standard size dishwasher | 260 | 3.3 | No
Kenmore | 1340*N***-04 | Standard size dishwasher | 270 | 3 | No
Kenmore | 1340*N***-04 | Standard size dishwasher | 270 | 3 | No
Whirlpool | WDF520PAD**-10 | Standard size dishwasher | 260 | 3.3 | No
Kenmore | 1452*N*** | Standard size dishwasher | 270 | 3.5 | No
Whirlpool | WDF560SAF**-03 | Standard size dishwasher | 270 | 3.5 | No
Kenmore | 1457*N***-01 | Standard size dishwasher | 270 | 3.5 | Yes
Whirlpool | WDF560SAF**-04 | Standard size dishwasher | 270 | 3.5 | No
Whirlpool | WDF750SAY** | Standard size dishwasher | 245 | 2.9 | No
Kenmore | 1457*N***-02 | Standard size dishwasher | 270 | 3.5 | No
Kenmore | 1457*N***-02 | Standard size dishwasher | 270 | 3.5 | No
Whirlpool | WDP340PAF** | Standard size dishwasher | 307 | 5 | No
Kenmore | 1474*N***-02 | Standard size dishwasher | 270 | 3.5 | Yes
Kenmore | 1474*N***-02 | Standard size dishwasher | 270 | 3.5 | Yes
Whirlpool | WDT710PAH**-02 | Standard size dishwasher | 270 | 3.5 | No
Whirlpool | WDT710PAH**-03 | Standard size dishwasher | 270 | 3.5 | No
Kenmore | 1482*N***-01 | Standard size dishwasher | 270 | 3.5 | No
Whirlpool | WDT730PAH**-02 | Standard size dishwasher | 270 | 3.5 | Yes
Whirlpool | WDT970SAH**-02 | Standard size dishwasher | 270 | 3.5 | Yes
Kenmore | 1511*K***-02 | Standard size dishwasher | 285 | 3.5 | Yes
Whirlpool | WDT970SAH**-03 | Standard size dishwasher | 270 | 3.5 | No
Kenmore | 1715*K***-03 | Standard size dishwasher | 295 | 3.4 | No
KitchenAid | JDB9000CW**-06 | Standard size dishwasher | 270 | 3.3 | Yes
Whirlpool | WDT970SAH**-04 | Standard size dishwasher | 270 | 3.5 | No
Whirlpool | WDT970SAH**-04 | Standard size dishwasher | 270 | 3.5 | No
Whirlpool | WDT970SAH**-05 | Standard size dishwasher | 270 | 3.5 | No
KitchenAid | JDB9000CW**-07 | Standard size dishwasher | 270 | 3.3 | No
KitchenAid | JDB9000CW**-07 | Standard size dishwasher | 270 | 3.3 | No
KitchenAid | JDB9000CW**-07 | Standard size dishwasher | 270 | 3.3 | No
KitchenAid | KDFE104D***-07 | Standard size dishwasher | 260 | 2.9 | No
KitchenAid | KDFE104D***-08 | Standard size dishwasher | 260 | 2.9 | Yes
KitchenAid | KDFE104D***-08 | Standard size dishwasher | 260 | 2.9 | Yes
KitchenAid | KDFE104H***-01 | Standard size dishwasher | 270 | 3.5 | Yes
KitchenAid | KDFE304D*** | Standard size dishwasher | 260 | 2.9 | Yes
KitchenAid | KDFE304D*** | Standard size dishwasher | 260 | 2.9 | Yes
KitchenAid | KDFE304D*** | Standard size dishwasher | 260 | 2.9 | Yes
KitchenAid | KDTE304G***-02 | Standard size dishwasher | 270 | 3.5 | No
KitchenAid | KDTE304G***-02 | Standard size dishwasher | 270 | 3.5 | No
KitchenAid | KDTE304G***-02 | Standard size dishwasher | 270 | 3.5 | No
KitchenAid | KDTE304G***-02 | Standard size dishwasher | 270 | 3.5 | No
KitchenAid | KDTE304G***-02 | Standard size dishwasher | 270 | 3.5 | No
KitchenAid | KDTE304G***-03 | Standard size dishwasher | 270 | 3.5 | No
KitchenAid | KDTE304G***-03 | Standard size dishwasher | 270 | 3.5 | No
KitchenAid | KDTE304G***-03 | Standard size dishwasher | 270 | 3.5 | No
KitchenAid | KDTE304G***-03 | Standard size dishwasher | 270 | 3.5 | No
KitchenAid | KDTE304G***-04 | Standard size dishwasher | 270 | 3.5 | Yes
KitchenAid | KDTE304G***-04 | Standard size dishwasher | 270 | 3.5 | Yes
Amana | ADB1300AF**-05 | Standard size dishwasher | 270 | 3.5 | No
Amana | ADB1300AF**-05 | Standard size dishwasher | 270 | 3.5 | No
KitchenAid | KDTM804E***-03 | Standard size dishwasher | 270 | 3.5 | Yes
KitchenAid | KDTM804E***-03 | Standard size dishwasher | 270 | 3.5 | Yes
Amana | ADB1300AF**-06 | Standard size dishwasher | 270 | 3.5 | Yes
Amana | ADB1300AF**-07 | Standard size dishwasher | 270 | 3.5 | No
KitchenAid | KDTM804E***-03 | Standard size dishwasher | 270 | 3.5 | Yes
KitchenAid | KDTM804E***-03 | Standard size dishwasher | 270 | 3.5 | Yes
Amana | ADB1300AF**-08 | Standard size dishwasher | 270 | 3.5 | No
KitchenAid | KDTM804E***-04 | Standard size dishwasher | 270 | 3.5 | Yes
Amana | ADB1400PY** | Standard size dishwasher | 288 | 3.5 | Yes
Amana | ADB1500AD**-01 | Standard size dishwasher | 270 | 3 | No
Amana | ADB1500AD**-02 | Standard size dishwasher | 270 | 3 | Yes
KitchenAid | KUDL15FX*** | Standard size dishwasher | 260 | 2.9 | No
Ikea | IUD7555D**-01 | Standard size dishwasher | 260 | 3 | Yes
Ikea | IUD7555D**-01 | Standard size dishwasher | 260 | 3 | Yes
Maytag | MDB8969SD**-06 | Standard size dishwasher | 270 | 3.3 | Yes
Maytag | MDB8969SD**-07 | Standard size dishwasher | 270 | 3.3 | Yes
Ikea | IUD7555D**-02 | Standard size dishwasher | 260 | 3 | No
Ikea | IUD7555D**-02 | Standard size dishwasher | 260 | 3 | No
Maytag | MDB8969SD**-07 | Standard size dishwasher | 270 | 3.3 | Yes
Maytag | MDB8969SD**-07 | Standard size dishwasher | 270 | 3.3 | Yes
Ikea | IUD8100Y** | Standard size dishwasher | 285 | 3.5 | Yes
Ikea | IUD8100Y** | Standard size dishwasher | 285 | 3.5 | Yes
Maytag | MDB8969SD**-08 | Standard size dishwasher | 270 | 3.3 | No
Maytag | MDB8969SD**-08 | Standard size dishwasher | 270 | 3.3 | No
Maytag | MDB8969SD**-08 | Standard size dishwasher | 270 | 3.3 | No
Maytag | MDB8969SD**-08 | Standard size dishwasher | 270 | 3.3 | No
Samsung | DW80R7***** | Standard size dishwasher | 239 | 3.2 | No
samsung | DW80R995*** | Standard size dishwasher | 239 | 3.2 | Yes
samsung | DW80N3030** | Standard size dishwasher | 255 | 3.5 | No
Samsung | DW80J3020** | Standard size dishwasher | 265 | 3.5 | Yes
Samsung | DW80K7050** | Standard size dishwasher | 239 | 3.2 | No
Samsung | DW80M3021** | Standard size dishwasher | 265 | 3.5 | No
Samsung | DW80M2020US | Standard size dishwasher | 249 | 3.5 | No
samsung | DW80M99**U* | Standard size dishwasher | 239 | 3.2 | No
samsung | DW80M2020US | Standard size dishwasher | 249 | 3.5 | No
Gaggenau | DF261761 | Standard size dishwasher | 269 | 2.9 | Yes
Gaggenau | DF281760 | Standard size dishwasher | 269 | 2.9 | No
Gaggenau | DF481761F | Standard size dishwasher | 259 | 2.9 | Yes
Gaggenau | DF481761F | Standard size dishwasher | 259 | 2.9 | Yes
Thermador | DWHD440MFM | Standard size dishwasher | 269 | 2.9 | No
Thermador | DWHD651J## | Standard size dishwasher | 260 | 2.8 | Yes
Thermador | DWHD660*** | Standard size dishwasher | 269 | 3.5 | Yes
Thermador | DWHD660*** | Standard size dishwasher | 269 | 3.5 | Yes
Thermador | DWHD860RFP | Standard size dishwasher | 269 | 2.9 | No
Thermador | DWHD870*** | Standard size dishwasher | 269 | 3.5 | No
Thermador | DWHD870*** | Standard size dishwasher | 269 | 3.5 | No
Bosch | SPE5ES5#UC | Standard size dishwasher | 259 | 3 | Yes
Bosch | SPE5ES5#UC | Standard size dishwasher | 259 | 3 | Yes
Bosch | SPX68U5### | Standard size dishwasher | 259 | 2.9 | No
Bosch | SPX68U5### | Standard size dishwasher | 259 | 2.9 | No
Bosch | SGE63E0#UC | Standard size dishwasher | 234 | 2.2 | No
Bosch | SGV63E#### | Standard size dishwasher | 234 | 3 | No
Bosch | SGX68U5### | Standard size dishwasher | 259 | 2.9 | Yes
Bosch | SGX68U5### | Standard size dishwasher | 259 | 2.9 | Yes
Bosch | DWHD440MFM | Standard size dishwasher | 269 | 2.9 | No
Gaggenau | DF251761 | Standard size dishwasher | 269 | 2.9 | Yes
Gaggenau | DF251761 | Standard size dishwasher | 269 | 2.9 | Yes
Bosch | SHE89PW75N | Standard size dishwasher | 269 | 2.9 | Yes
Bosch | SHE863WF2N | Standard size dishwasher | 269 | 2.9 | No
Bosch | SHE863WF2N | Standard size dishwasher | 269 | 2.9 | No
Bosch | SHX88PW55N | Standard size dishwasher | 269 | 2.9 | No
Bosch | SHX878WD2N | Standard size dishwasher | 269 | 2.9 | Yes
Bosch | SHX878WD2N | Standard size dishwasher | 269 | 2.9 | Yes
Bosch | SHE863WF2N | Standard size dishwasher | 269 | 2.9 | No
Bosch | SHX878WD2N | Standard size dishwasher | 269 | 2.9 | Yes
Bosch | SHX4ATF### | Standard size dishwasher | 269 | 3.2 | No
Bosch | SHP865WD** | Standard size dishwasher | 269 | 2.9 | No
Bosch | SHE7PT#### | Standard size dishwasher | 259 | 2.9 | No
Bosch | SHE7PT#### | Standard size dishwasher | 259 | 2.9 | No
Bosch | SHE7ER5#UC | Standard size dishwasher | 259 | 2.9 | Yes
Bosch | SHE7ER5#UC | Standard size dishwasher | 259 | 2.9 | Yes
Bosch | SHE68TL5## | Standard size dishwasher | 259 | 2.9 | No
Bosch | SHE68TL5## | Standard size dishwasher | 259 | 2.9 | No
Bosch | SHE68TL5## | Standard size dishwasher | 259 | 2.9 | No
Bosch | SHE68TL5## | Standard size dishwasher | 259 | 2.9 | No
Bosch | SHE68TL5## | Standard size dishwasher | 259 | 2.9 | No
Bosch | SHE68TL5## | Standard size dishwasher | 259 | 2.9 | No
Bosch | SHE53T5### | Standard size dishwasher | 259 | 2.9 | No
Bosch | SHE53T5### | Standard size dishwasher | 259 | 2.9 | No
Bosch | SHE53T5### | Standard size dishwasher | 259 | 2.9 | No
Bosch | SHE53T5### | Standard size dishwasher | 259 | 2.9 | No
Bosch | SHE53T5### | Standard size dishwasher | 259 | 2.9 | No
Bosch | SHE53T5### | Standard size dishwasher | 259 | 2.9 | No
Bosch | SHE53T5### | Standard size dishwasher | 259 | 2.9 | No
Bosch | SHE53T5### | Standard size dishwasher | 259 | 2.9 | No
Bosch | SHE53T5### | Standard size dishwasher | 259 | 2.9 | No
Bosch | SHE53T5### | Standard size dishwasher | 259 | 2.9 | No
Bosch | SHE4AV5*** | Standard size dishwasher | 269 | 3.2 | No
Bosch | SHE4AV5*** | Standard size dishwasher | 269 | 3.2 | No
Bosch | SHE4AV5*** | Standard size dishwasher | 269 | 3.2 | No
Bosch | SHE4AM0#UC | Standard size dishwasher | 279 | 3.7 | Yes
Bosch | SHE3AR5#UC | Standard size dishwasher | 269 | 3 | Yes
Bosch | SHE3AR5#UC | Standard size dishwasher | 269 | 3 | Yes
Bosch | SHE3AR5#UC | Standard size dishwasher | 269 | 3 | Yes
Bosch | SHE3AR5#UC | Standard size dishwasher | 269 | 3 | Yes
Bosch | S46KMM52N | Standard size dishwasher | 269 | 3.2 | No
Bosch | S46KMM52N | Standard size dishwasher | 269 | 3.2 | No
Kenmore | FDB2410HIC3B | Standard size dishwasher | 270 | 3.5 | No
Frigidaire | FDB2410HIC3B | Standard size dishwasher | 270 | 3.5 | No
Kenmore | WQP8-7740-US | Standard size dishwasher | 270 | 3.5 | No
Kenmore | WQP8-7740-US | Standard size dishwasher | 270 | 3.5 | No
Kenmore | WQP12-7739-US | Standard size dishwasher | 270 | 3.5 | Yes
Kenmore | WQP12-7739-US | Standard size dishwasher | 270 | 3.5 | Yes
Electrolux | WQP8-7740-US | Standard size dishwasher | 270 | 3.5 | No
EQUATOR | WQP12-9373H-US | Standard size dishwasher | 295 | 4.3 | Yes
Furrion | WQP6-3202 FS31-US | Compact dishwasher | 220 | 3.5 | Yes
Furrion | WQP6-3202 FS31-US | Compact dishwasher | 220 | 3.5 | Yes
hOme | WQP6-3601-US | Compact dishwasher | 203 | 3.1 | Yes
Bertazzoni | PDT660# | Standard size dishwasher | 249 | 3.5 | Yes
Bertazzoni | WQP8-7740-US | Standard size dishwasher | 234 | 3.1 | No
Bertazzoni | WQP12-7739-US | Standard size dishwasher | 234 | 3.5 | Yes
Whirlpool | WQP12-7739-US | Standard size dishwasher | 234 | 3.5 | Yes
Whirlpool | WQP8-7740-US | Standard size dishwasher | 234 | 3.1 | No
Whirlpool | WHL2404 | Standard size dishwasher | 270 | 3.5 | Yes
Whirlpool | WHL2404 | Standard size dishwasher | 270 | 3.5 | Yes
Whirlpool | WHL1803 | Standard size dishwasher | 270 | 3.5 | Yes
Whirlpool | WHL1803 | Standard size dishwasher | 270 | 3.5 | Yes
Whirlpool | WHL1803 | Standard size dishwasher | 270 | 3.5 | Yes
Whirlpool | WHL1803 | Standard size dishwasher | 270 | 3.5 | Yes
Fagor | WQP8-9339G-US | Standard size dishwasher | 265 | 4 | Yes
Fagor | MABE2401BB | Standard size dishwasher | 295 | 4.3 | No
Fagor | WQP12-6301A | Standard size dishwasher | 280 | 4 | Yes
AVANTI | WQP8-7740-US | Standard size dishwasher | 234 | 3.1 | No
AVANTI | WQP8-7740-US | Standard size dishwasher | 234 | 3.1 | No
AVANTI | WQP8-7740-US | Standard size dishwasher | 234 | 3.1 | No
Della | WQP6-3601-US | Compact dishwasher | 203 | 3.1 | Yes
Della | WQP6-3601-US | Compact dishwasher | 203 | 3.1 | Yes
BLACK+DECKER | WQP6-3601-US | Compact dishwasher | 203 | 3.1 | Yes
MAGIC CHEF | WQP6-3601-US | Compact dishwasher | 203 | 3.1 | Yes
SPT | WQP6-3601-US | Compact dishwasher | 203 | 3.1 | Yes
SPT | WQP6-3601-US | Compact dishwasher | 220 | 3.5 | Yes
SPT | WQP6-3601-US | Compact dishwasher | 220 | 3.5 | Yes
WHYNTER | WQP6-3601-US | Compact dishwasher | 203 | 3.1 | Yes
SPT | WQP6-3601-US | Compact dishwasher | 220 | 3.5 | Yes
BRAMA | PDT660# | Standard size dishwasher | 249 | 3.5 | Yes
SPT | WQP8-9339G-US | Standard size dishwasher | 265 | 4 | Yes
SPT | WQP8-9339G-US | Standard size dishwasher | 265 | 4 | Yes
SPT | SD-9241W | Standard size dishwasher | 295 | 4.3 | No
SPT | SD-9241W | Standard size dishwasher | 295 | 4.3 | No
SPT | WQP6-3601-US | Compact dishwasher | 203 | 3.1 | Yes
FREEDOM | WQP6-3202 FS31-US | Compact dishwasher | 220 | 3.5 | Yes
SPT | WQP6-3601-US | Compact dishwasher | 203 | 3.1 | Yes
SPT | WQP8-7740-US | Standard size dishwasher | 234 | 3.1 | No
SPT | WQP8-7740-US | Standard size dishwasher | 234 | 3.1 | No
SHARP | PDT660# | Standard size dishwasher | 249 | 3.5 | Yes
SPT | PDT660# | Standard size dishwasher | 249 | 3.5 | Yes
SPT | PDT660# | Standard size dishwasher | 249 | 3.5 | Yes
SPT | PDT660# | Standard size dishwasher | 249 | 3.5 | Yes
Zline | WQP12-7739-US | Standard size dishwasher | 234 | 3.5 | Yes
Zline | WQP8-7740-US | Standard size dishwasher | 234 | 3.1 | No
Midea | WQP12-7739-US | Standard size dishwasher | 234 | 3.5 | Yes
Sunbeam | WQP6-3601-US | Compact dishwasher | 203 | 3.1 | Yes
Midea | WQP12-9373H.1-US | Standard size dishwasher | 270 | 3.5 | Yes
Midea | WQP6-3601-US | Compact dishwasher | 203 | 3.1 | Yes
Midea | WQP6-3601-US | Compact dishwasher | 203 | 3.1 | Yes
Midea | WQP8-9361A | Standard size dishwasher | 270 | 3.5 | Yes
Midea | PDT660# | Standard size dishwasher | 249 | 3.5 | Yes
Midea | WQP12-9373H-US | Standard size dishwasher | 295 | 4.3 | Yes
Midea | WQP12-9373H-US | Standard size dishwasher | 295 | 4.3 | Yes
Midea | WQP6-3202 FS31-US | Compact dishwasher | 220 | 3.5 | Yes
MONTGORY WARD | WQP6-3202 FS31-US | Compact dishwasher | 220 | 3.5 | Yes
Midea | WQP6-3202 FS31-US | Compact dishwasher | 220 | 3.5 | Yes
Midea | WQP6-3202 FS31-US | Compact dishwasher | 220 | 3.5 | Yes
Midea | WQP12-EB9242A | Standard size dishwasher | 291 | 4.3 | No
Midea | WQP8-9339G-US | Standard size dishwasher | 265 | 4 | Yes
Midea | WQP8-9339G-US | Standard size dishwasher | 265 | 4 | Yes
Midea | WQP8-9339L-US | Standard size dishwasher | 290 | 4.3 | Yes
Midea | WQP8-9339L-US | Standard size dishwasher | 270 | 3.5 | Yes
Midea | WQP8-9339L-US | Standard size dishwasher | 270 | 3.5 | Yes
LYCAN | WQP8-7740-US | Standard size dishwasher | 270 | 3.5 | No
THORKITCHEN | PDT660# | Standard size dishwasher | 249 | 3.5 | Yes
Kenmore | FFBD1821M**A | Standard size dishwasher | 280 | 4 | Yes
Kenmore | FFBD1821M**A | Standard size dishwasher | 280 | 4 | Yes
KUCHT Professional | WQP8-7740-US | Standard size dishwasher | 234 | 3.1 | No
Electrolux | EIDW1805K**A | Standard size dishwasher | 280 | 4 | No
Frigidaire | FPHD2491KF* | Standard size dishwasher | 280 | 4 | No
Kenmore | FPHD2491KF* | Standard size dishwasher | 280 | 4 | No
Frigidaire | FGHD2455**** | Standard size dishwasher | 280 | 4 | No
Kenmore | FGHD2455**** | Standard size dishwasher | 280 | 4 | No
Frigidaire | FPHD2491KF* | Standard size dishwasher | 280 | 4 | No
Kenmore | FDB2410***** | Standard size dishwasher | 280 | 4 | No
Kenmore | FDB2410***** | Standard size dishwasher | 280 | 4 | No
Kenmore | ELUX1801#-US | Standard size dishwasher | 270 | 3.5 | No
Kenmore | ELUX1801#-US | Standard size dishwasher | 270 | 3.5 | No
Kenmore | ELUX1801#-US | Standard size dishwasher | 270 | 3.5 | No
Frigidaire | ELUX1801#-US | Standard size dishwasher | 270 | 3.5 | No
Frigidaire | ELUX1801#-US | Standard size dishwasher | 270 | 3.5 | No
Fisher & Paykel | DD24D**9 | Standard size dishwasher | 265 | 3.4 | No
Fisher & Paykel | DD24D**9 | Standard size dishwasher | 265 | 3.4 | No
Fisher & Paykel | DD24S**9 | Compact dishwasher | 151 | 1.8 | Yes
Fisher & Paykel | DD24S**9 | Compact dishwasher | 151 | 1.8 | Yes
Fisher & Paykel | DD24S**9 | Compact dishwasher | 151 | 1.8 | Yes
Fisher & Paykel | DD24D(*)I9 | Standard size dishwasher | 263 | 3.3 | No
Fisher & Paykel | DD24DD(*)9 | Standard size dishwasher | 263 | 3.3 | No
Fisher & Paykel | DD24S(*)I9 | Compact dishwasher | 144 | 1.6 | Yes
LG | LDF554#** | Standard size dishwasher | 258 | 2.9 | Yes
LG | LDT566#** | Standard size dishwasher | 258 | 2.9 | No
LG | LDF777#** | Standard size dishwasher | 258 | 2.8 | Yes
LG | LDF777#** | Standard size dishwasher | 258 | 2.8 | Yes
LG | LDF755#** | Standard size dishwasher | 245 | 2.5 | No
SIGNATURE KITCHEN SUITE | LUDP899#** | Standard size dishwasher | 269 | 2.9 | Yes
LG | LDT566#** | Standard size dishwasher | 258 | 2.9 | No
LG | LDP679#** | Standard size dishwasher | 258 | 2.9 | Yes
LG | LDF554#** | Standard size dishwasher | 258 | 2.9 | Yes
LG | LDPS684*** | Standard size dishwasher | 258 | 2.9 | No
LG | LDP680*** | Standard size dishwasher | 258 | 2.9 | Yes
LG | LDT680*** | Standard size dishwasher | 258 | 2.9 | No
LG | LUDP899#** | Standard size dishwasher | 269 | 2.9 | Yes
LG | LDT566#** | Standard size dishwasher | 258 | 2.9 | No
LG | LDP679#** | Standard size dishwasher | 258 | 2.9 | Yes
LG | LDP679#** | Standard size dishwasher | 258 | 2.9 | Yes
Kenmore | LDP679#** | Standard size dishwasher | 258 | 2.9 | Yes
Kenmore | LDF777#** | Standard size dishwasher | 258 | 2.8 | Yes
LG | LDP679#** | Standard size dishwasher | 258 | 2.9 | Yes
SIGNATURE KITCHEN SUITE | LUDP899#** | Standard size dishwasher | 269 | 2.9 | Yes
LG SIGNATURE | LUDP899#** | Standard size dishwasher | 269 | 2.9 | Yes
SIGNATURE KITCHEN SUITE | LDF777#** | Standard size dishwasher | 258 | 2.8 | Yes
SIGNATURE KITCHEN SUITE | LDF857#** | Standard size dishwasher | 245 | 2.5 | Yes
LG | LDF857#** | Standard size dishwasher | 245 | 2.5 | Yes
LG | LDF777#** | Standard size dishwasher | 258 | 2.8 | Yes
LG | LDF777#** | Standard size dishwasher | 258 | 2.8 | Yes
LG | LDS554#** | Standard size dishwasher | 279 | 3.4 | No
LG | LDS504#** | Standard size dishwasher | 279 | 3.4 | Yes
Miele | PG 8133 SCVi | Standard size dishwasher | 263 | 3.1 | No
Miele | G 6935 Sci | Standard size dishwasher | 199 | 3.2 | Yes
Miele | PG 8133 SCVi | Standard size dishwasher | 263 | 3.1 | No
Miele | PG 8133 SCVi | Standard size dishwasher | 263 | 3.1 | No
Miele | G 4926 SCU | Standard size dishwasher | 230 | 3.2 | Yes
Miele | G 4926 SCU | Standard size dishwasher | 230 | 3.2 | Yes
Miele | G 4926 SCU | Standard size dishwasher | 230 | 3.2 | Yes
Miele | G 4926 SCU | Standard size dishwasher | 230 | 3.2 | Yes
Miele | G 4926 SCU | Standard size dishwasher | 230 | 3.2 | Yes
Miele | G 4926 SCU | Standard size dishwasher | 230 | 3.2 | Yes
Miele | G 4926 SCU | Standard size dishwasher | 230 | 3.2 | Yes
Miele | PG 8056 | Standard size dishwasher | 270 | 4.8 | No
Miele | G 6935 Sci | Standard size dishwasher | 199 | 3.2 | Yes
Miele | G 6935 Sci | Standard size dishwasher | 199 | 3.2 | Yes
Miele | G 6935 Sci | Standard size dishwasher | 199 | 3.2 | Yes
Miele | G 6935 Sci | Standard size dishwasher | 199 | 3.2 | Yes
Miele | G 6935 Sci | Standard size dishwasher | 199 | 3.2 | Yes
Miele | G 6935 Sci | Standard size dishwasher | 199 | 3.2 | Yes
Miele | G 6745 SCU | Standard size dishwasher | 220 | 3.2 | No
Miele | G 6745 SCU | Standard size dishwasher | 220 | 3.2 | No
Miele | G 6745 SCU | Standard size dishwasher | 220 | 3.2 | No
Miele | G 6745 SCU | Standard size dishwasher | 220 | 3.2 | No
Miele | G 4926 SCU | Standard size dishwasher | 230 | 3.2 | Yes
Miele | G 4926 SCU | Standard size dishwasher | 230 | 3.2 | Yes
Fulgor Milano | DWT 52800 SSIH | Standard size dishwasher | 225 | 2.4 | No
Beko | DWT 81900 SS | Standard size dishwasher | 225 | 2.4 | No
Beko | DWT 52800 SSIH | Standard size dishwasher | 225 | 2.4 | No
Beko | DWT 52800 SSIH | Standard size dishwasher | 225 | 2.4 | No
Beko | DWT 51600 FBI | Standard size dishwasher | 234 | 2.7 | No
Beko | DWT 51600 FBI | Standard size dishwasher | 234 | 2.7 | No
Beko | DWT 51600 FBI | Standard size dishwasher | 234 | 2.7 | No
AVANTI | DW1832D1BE | Standard size dishwasher | 234 | 2.8 | Yes
Midea | WQP8-9361A | Standard size dishwasher | 270 | 3.5 | Yes
Midea | WQP8-9361A | Standard size dishwasher | 270 | 3.5 | Yes
Midea | WQP8-9339L-US | Standard size dishwasher | 230 | 3 | Yes
Midea | WQP8-9339L-US | Standard size dishwasher | 270 | 3.5 | Yes
Monogram | ZDT97***J*** | Standard size dishwasher | 270 | 3.5 | Yes
Monogram | ZDT97***J*** | Standard size dishwasher | 270 | 3.5 | Yes
GE Monogram | PDW18**N | Standard size dishwasher | 305 | 4.6 | No
Crosley | GDF51***M*** | Standard size dishwasher | 270 | 3.5 | Yes
Conservator | GSD21**V**** | Standard size dishwasher | 307 | 5 | No
GE Profile | PDW18**K**** | Standard size dishwasher | 305 | 4.6 | No
GE Profile | PDT85***J*** | Standard size dishwasher | 270 | 3.5 | No
GE Profile | PDT85***J*** | Standard size dishwasher | 270 | 3.5 | No
GE Profile | CDT805**N*** | Standard size dishwasher | 270 | 3.5 | No
GE Profile | PDF82***J*** | Standard size dishwasher | 270 | 3.5 | No
Hotpoint | HDA36**K**** | Standard size dishwasher | 307 | 5 | Yes
Hotpoint | GSD21**V**** | Standard size dishwasher | 307 | 5 | No
GE | GSD40**K**** | Standard size dishwasher | 270 | 3.5 | No
GE | GDT22***L*** | Standard size dishwasher | 270 | 3.5 | Yes
GE | GDT69***J*** | Standard size dishwasher | 270 | 3.5 | Yes
GE | GDT69***J*** | Standard size dishwasher | 270 | 3.5 | Yes
GE | GDT69***J*** | Standard size dishwasher | 270 | 3.5 | Yes
GE | GDT69***J*** | Standard size dishwasher | 270 | 3.5 | Yes
GE | GDF63***M*** | Standard size dishwasher | 270 | 3.5 | No
GE | GDF61***J*** | Standard size dishwasher | 270 | 3.5 | No
GE | GDF61***J*** | Standard size dishwasher | 270 | 3.5 | No
GE | GDP64***N*** | Standard size dishwasher | 270 | 3.5 | No
GE | GDF51***M*** | Standard size dishwasher | 270 | 3.5 | Yes
GE | GDT22***L*** | Standard size dishwasher | 270 | 3.5 | Yes
GE | GDT69***J*** | Standard size dishwasher | 270 | 3.5 | Yes
GE | GDP64***N*** | Standard size dishwasher | 270 | 3.5 | No
GE | GDF63***M*** | Standard size dishwasher | 270 | 3.5 | No
GE | GDF52***J*** | Standard size dishwasher | 270 | 3.5 | No
GE | GDF51***M*** | Standard size dishwasher | 270 | 3.5 | Yes
GE | GDF51***J*** | Standard size dishwasher | 270 | 3.5 | No
GE | CDT805**N*** | Standard size dishwasher | 270 | 3.5 | No
GE | GDT69***J*** | Standard size dishwasher | 270 | 3.5 | Yes
GE | GDT69***J*** | Standard size dishwasher | 270 | 3.5 | Yes
CafÃ© | PDT85***J*** | Standard size dishwasher | 270 | 3.5 | No
CafÃ© | PDT85***J*** | Standard size dishwasher | 270 | 3.5 | No
CafÃ© | CDT805**N*** | Standard size dishwasher | 270 | 3.5 | No
CafÃ© | PDF82***J*** | Standard size dishwasher | 270 | 3.5 | No
CafÃ© | PDF82***J*** | Standard size dishwasher | 270 | 3.5 | No
CafÃ© | CDT805**N*** | Standard size dishwasher | 270 | 3.5 | No
CafÃ© | GDP64***N*** | Standard size dishwasher | 270 | 3.5 | No
CafÃ© | GDT69***J*** | Standard size dishwasher | 270 | 3.5 | Yes
GE Artistry | GDF52***J*** | Standard size dishwasher | 270 | 3.5 | No
Samsung | DW60R2014** | Standard size dishwasher | 265 | 3.5 | No
Beko | DWT 52800 SSIH | Standard size dishwasher | 225 | 2.4 | No
Bosch | DF251761 | Standard size dishwasher | 269 | 2.9 | Yes
Bosch | DF251761 | Standard size dishwasher | 269 | 2.9 | Yes
Dacor | DDW24T***** | Standard size dishwasher | 239 | 3.2 | Yes
Dacor | DDW24T***** | Standard size dishwasher | 239 | 3.2 | Yes
Frigidaire | FPID2495***A | Standard size dishwasher | 270 | 3.5 | No
Beko | DWT 52800 SSIH | Standard size dishwasher | 225 | 2.4 | No
Farberware | WQP6-3601-US | Compact dishwasher | 203 | 3.1 | Yes
Farberware | WQP6-3601-US | Compact dishwasher | 203 | 3.1 | Yes
SPT | WQP12-7711I-US | Standard size dishwasher | 265 | 3.5 | No
CafÃ© | CDT85***N*** | Standard size dishwasher | 270 | 3.5 | Yes
GE Profile | CDT85***N*** | Standard size dishwasher | 270 | 3.5 | Yes
Monogram | ZDT92***N*** | Standard size dishwasher | 270 | 3.5 | Yes
Danby | DDW1805EWP | Standard size dishwasher | 240 | 3.5 | Yes
Fisher&Paykel | DW24U6I1 | Standard size dishwasher | 230 | 3.5 | No
KOVA SELECT | WQP8-7740-US | Standard size dishwasher | 234 | 3.1 | No
SUMMIT | DDS25842X | Standard size dishwasher | 220 | 2.4 | No
Beko | DDS25842X | Standard size dishwasher | 220 | 2.4 | No
Beko | DIT29430 | Standard size dishwasher | 256 | 2.4 | No
Beko | DWT 56502 *** | Standard size dishwasher | 255 | 3.1 | No
Samsung | DW80M2020** | Standard size dishwasher | 249 | 3.5 | Yes
Samsung | DW80F800*** | Standard size dishwasher | 265 | 3.5 | No
Danby | DDW1804EB | Standard size dishwasher | 234 | 3.1 | No
Danby | DDW2404EBSS | Standard size dishwasher | 234 | 3.5 | No
LG | LDP780*** | Standard size dishwasher | 258 | 2.9 | No
Kenmore | 1430* | Standard size dishwasher | 258 | 2.9 | No
Maytag | MDB8979SE**-03 | Standard size dishwasher | 270 | 3.5 | Yes
Ikea | WDF520PAD**-10 | Standard size dishwasher | 260 | 3.3 | No
Maytag | MDB8979SE**-04 | Standard size dishwasher | 270 | 3.5 | No
Maytag | MDB8979SE**-04 | Standard size dishwasher | 270 | 3.5 | No
Jenn-Air | JDB9000CW**-06 | Standard size dishwasher | 270 | 3.3 | Yes
Maytag | MDB8989SH** | Standard size dishwasher | 270 | 3.5 | Yes
Jenn-Air | JDB9000CW**-07 | Standard size dishwasher | 270 | 3.3 | No
Jenn-Air | JDB9000CW**-07 | Standard size dishwasher | 270 | 3.3 | No
Jenn-Air | JDB9800CW** | Standard size dishwasher | 270 | 3.4 | No
Maytag | MDB8989SH**-01 | Standard size dishwasher | 270 | 3.5 | No
Maytag | MDB8989SH**-01 | Standard size dishwasher | 270 | 3.5 | No
Jenn-Air | JDTSS246G** | Standard size dishwasher | 270 | 3.5 | No
Maytag | MDB8989SH**-01 | Standard size dishwasher | 270 | 3.5 | No
Jenn-Air | JDTSS246G** | Standard size dishwasher | 270 | 3.5 | No
Maytag | MDB8989SH**-01 | Standard size dishwasher | 270 | 3.5 | No
Jenn-Air | JDTSS246G** | Standard size dishwasher | 270 | 3.5 | No
Maytag | MDB8989SH**-02 | Standard size dishwasher | 270 | 3.5 | No
Jenn-Air | JDTSS246G** | Standard size dishwasher | 270 | 3.5 | No
Maytag | MDB8989SH**-02 | Standard size dishwasher | 270 | 3.5 | No
Jenn-Air | JDTSS246G**-01 | Standard size dishwasher | 270 | 3.5 | No
Maytag | MDB8989SH**-02 | Standard size dishwasher | 270 | 3.5 | No
Maytag | MDB8989SH**-02 | Standard size dishwasher | 270 | 3.5 | No
Jenn-Air | JDTSS246G**-01 | Standard size dishwasher | 270 | 3.5 | No
Whirlpool | ADB1100AW**-02 | Standard size dishwasher | 270 | 3.1 | Yes
Jenn-Air | JDTSS246G**-01 | Standard size dishwasher | 270 | 3.5 | No
Whirlpool | ADB1100AW**-02 | Standard size dishwasher | 270 | 3.1 | Yes
Jenn-Air | JDTSS246G**-01 | Standard size dishwasher | 270 | 3.5 | No
Whirlpool | ADB1300AF**-05 | Standard size dishwasher | 270 | 3.5 | No
Kenmore | 1276*K***-01 | Standard size dishwasher | 260 | 2.9 | Yes
Whirlpool | ADB1300AF**-05 | Standard size dishwasher | 270 | 3.5 | No
Kenmore | 1276*K***-01 | Standard size dishwasher | 260 | 2.9 | Yes
Whirlpool | ADB1300AF**-05 | Standard size dishwasher | 270 | 3.5 | No
Kenmore | 1276*K***-01 | Standard size dishwasher | 260 | 2.9 | Yes
Whirlpool | ADB1300AF**-06 | Standard size dishwasher | 270 | 3.5 | Yes
Kenmore | 1276*K***-01 | Standard size dishwasher | 260 | 2.9 | Yes
Whirlpool | ADB1300AF**-06 | Standard size dishwasher | 270 | 3.5 | Yes
Kenmore | 1276*K***-01 | Standard size dishwasher | 260 | 2.9 | Yes
Whirlpool | ADB1300AF**-06 | Standard size dishwasher | 270 | 3.5 | Yes
Kenmore | 1276*K***-01 | Standard size dishwasher | 260 | 2.9 | Yes
Whirlpool | ADB1300AF**-07 | Standard size dishwasher | 270 | 3.5 | No
Kenmore | 1276*K***-01 | Standard size dishwasher | 260 | 2.9 | Yes
Whirlpool | ADB1300AF**-07 | Standard size dishwasher | 270 | 3.5 | No
Kenmore | 1300*N***-04 | Standard size dishwasher | 270 | 3.5 | Yes
Whirlpool | ADB1300AF**-07 | Standard size dishwasher | 270 | 3.5 | No
Kenmore | 1300*N***-04 | Standard size dishwasher | 270 | 3.5 | Yes
Whirlpool | ADB1300AF**-08 | Standard size dishwasher | 270 | 3.5 | No
Kenmore | 1300*N***-04 | Standard size dishwasher | 270 | 3.5 | Yes
Whirlpool | ADB1300AF**-08 | Standard size dishwasher | 270 | 3.5 | No
Kenmore | 1300*N***-04 | Standard size dishwasher | 270 | 3.5 | Yes
Whirlpool | ADB1300AF**-08 | Standard size dishwasher | 270 | 3.5 | No
Kenmore | 1300*N***-05 | Standard size dishwasher | 270 | 3.5 | No
Whirlpool | WDF310PAA** | Standard size dishwasher | 282 | 3.5 | Yes
Kenmore | 1300*N***-05 | Standard size dishwasher | 270 | 3.5 | No
Whirlpool | WDF330PAH**-02 | Standard size dishwasher | 270 | 3.5 | No
Whirlpool | WDF330PAH**-02 | Standard size dishwasher | 270 | 3.5 | No
Kenmore | 1300*N***-05 | Standard size dishwasher | 270 | 3.5 | No
Whirlpool | WDF330PAH**-03 | Standard size dishwasher | 270 | 3.5 | Yes
Whirlpool | WDF330PAH**-03 | Standard size dishwasher | 270 | 3.5 | Yes
Kenmore | 1300*N***-06 | Standard size dishwasher | 270 | 3.5 | No
Whirlpool | WDF330PAH**-04 | Standard size dishwasher | 270 | 3.5 | No
Whirlpool | WDF330PAH**-05 | Standard size dishwasher | 270 | 3.5 | Yes
Kenmore | 1309*N***-04 | Standard size dishwasher | 260 | 2.7 | Yes
Whirlpool | WDF330PAH**-05 | Standard size dishwasher | 270 | 3.5 | Yes
Whirlpool | WDF520PAD**-07 | Standard size dishwasher | 260 | 3.3 | No
Kenmore | 1309*N***-04 | Standard size dishwasher | 260 | 2.7 | Yes
Whirlpool | WDF520PAD**-08 | Standard size dishwasher | 260 | 3.3 | No
Kenmore | 1309*N***-05 | Standard size dishwasher | 260 | 2.7 | No
Whirlpool | WDF520PAD**-08 | Standard size dishwasher | 260 | 3.3 | No
Kenmore | 1309*N***-05 | Standard size dishwasher | 260 | 2.7 | No
Kenmore | 1309*N***-05 | Standard size dishwasher | 260 | 2.7 | No
Whirlpool | WDF520PAD**-09 | Standard size dishwasher | 260 | 3.3 | No
Whirlpool | WDF520PAD**-09 | Standard size dishwasher | 260 | 3.3 | No
Kenmore | 1340*N***-04 | Standard size dishwasher | 270 | 3 | No
Whirlpool | WDF520PAD**-09 | Standard size dishwasher | 260 | 3.3 | No
Whirlpool | WDF520PAD**-10 | Standard size dishwasher | 260 | 3.3 | No
Kenmore | 1340*N***-04 | Standard size dishwasher | 270 | 3 | No
Whirlpool | WDF520PAD**-10 | Standard size dishwasher | 260 | 3.3 | No
Kenmore | 1340*N***-05 | Standard size dishwasher | 270 | 3 | No
Whirlpool | WDF520PAD**-10 | Standard size dishwasher | 260 | 3.3 | No
Kenmore | 1340*N***-05 | Standard size dishwasher | 270 | 3 | No
Kenmore | 1340*N***-05 | Standard size dishwasher | 270 | 3 | No
Whirlpool | WDF545PAF** | Standard size dishwasher | 270 | 3.5 | Yes
Kenmore | 1340*N***-05 | Standard size dishwasher | 270 | 3 | No
Kenmore | 1452*N*** | Standard size dishwasher | 270 | 3.5 | No
Whirlpool | WDF560SAF**-03 | Standard size dishwasher | 270 | 3.5 | No
Whirlpool | WDF560SAF**-04 | Standard size dishwasher | 270 | 3.5 | No
Kenmore | 1457*N***-01 | Standard size dishwasher | 270 | 3.5 | Yes
Kenmore | 1457*N***-01 | Standard size dishwasher | 270 | 3.5 | Yes
Whirlpool | WDF750SAY** | Standard size dishwasher | 245 | 2.9 | No
Kenmore | 1457*N***-02 | Standard size dishwasher | 270 | 3.5 | No
Whirlpool | WDF760SAD**-03 | Standard size dishwasher | 270 | 3 | No
Whirlpool | WDF760SAD**-03 | Standard size dishwasher | 270 | 3 | No
Kenmore | 1474*N***-01 | Standard size dishwasher | 270 | 3.5 | No
Whirlpool | WDF760SAD**-03 | Standard size dishwasher | 270 | 3 | No
Kenmore | 1474*N***-01 | Standard size dishwasher | 270 | 3.5 | No
Whirlpool | WDL785SAA** | Standard size dishwasher | 260 | 2.9 | No
Kenmore | 1474*N***-01 | Standard size dishwasher | 270 | 3.5 | No
Whirlpool | WDP340PAF** | Standard size dishwasher | 307 | 5 | No
Kenmore | 1474*N***-01 | Standard size dishwasher | 270 | 3.5 | No
Whirlpool | WDP340PAF**-01 | Standard size dishwasher | 307 | 5 | No
Whirlpool | WDP340PAF**-01 | Standard size dishwasher | 307 | 5 | No
Kenmore | 1474*N***-02 | Standard size dishwasher | 270 | 3.5 | Yes
Whirlpool | WDP350PAA**-01 | Standard size dishwasher | 295 | 3.4 | No
Kenmore | 1474*N***-02 | Standard size dishwasher | 270 | 3.5 | Yes
Whirlpool | WDT710PAH**-01 | Standard size dishwasher | 270 | 3.5 | No
Kenmore | 1482*N***-01 | Standard size dishwasher | 270 | 3.5 | No
Kenmore | 1482*N***-01 | Standard size dishwasher | 270 | 3.5 | No
Whirlpool | WDT710PAH**-04 | Standard size dishwasher | 270 | 3.5 | Yes
Kenmore | 1482*N***-01 | Standard size dishwasher | 270 | 3.5 | No
Whirlpool | WDT710PAY** | Standard size dishwasher | 258 | 3.5 | Yes
Kenmore | 1482*N***-02 | Standard size dishwasher | 270 | 3.5 | Yes
Kenmore | 1482*N***-02 | Standard size dishwasher | 270 | 3.5 | Yes
Whirlpool | WDT730PAH**-03 | Standard size dishwasher | 270 | 3.5 | Yes
Kenmore | 1482*N***-02 | Standard size dishwasher | 270 | 3.5 | Yes
Whirlpool | WDT730PAH**-04 | Standard size dishwasher | 270 | 3.5 | Yes
Kenmore | 1482*N***-02 | Standard size dishwasher | 270 | 3.5 | Yes
Whirlpool | WDT730PAH**-05 | Standard size dishwasher | 270 | 3.5 | No
Kenmore | 1511*K***-02 | Standard size dishwasher | 285 | 3.5 | Yes
Whirlpool | WDT970SAH**-02 | Standard size dishwasher | 270 | 3.5 | Yes
Kenmore | 1511*K***-02 | Standard size dishwasher | 285 | 3.5 | Yes
Whirlpool | WDT970SAH**-02 | Standard size dishwasher | 270 | 3.5 | Yes
Kenmore | 1715*K***-02 | Standard size dishwasher | 295 | 3.4 | No
Kenmore | 1715*K***-02 | Standard size dishwasher | 295 | 3.4 | No
Whirlpool | WDT970SAH**-03 | Standard size dishwasher | 270 | 3.5 | No
Whirlpool | WDT970SAH**-03 | Standard size dishwasher | 270 | 3.5 | No
Kenmore | 1715*K***-03 | Standard size dishwasher | 295 | 3.4 | No
Whirlpool | WDT970SAH**-04 | Standard size dishwasher | 270 | 3.5 | No
KitchenAid | JDB9000CW**-06 | Standard size dishwasher | 270 | 3.3 | Yes
Whirlpool | WDT970SAH**-05 | Standard size dishwasher | 270 | 3.5 | No
KitchenAid | JDB9000CW**-06 | Standard size dishwasher | 270 | 3.3 | Yes
KitchenAid | JDB9000CW**-06 | Standard size dishwasher | 270 | 3.3 | Yes
Whirlpool | WDT970SAH**-05 | Standard size dishwasher | 270 | 3.5 | No
KitchenAid | JDB9000CW**-07 | Standard size dishwasher | 270 | 3.3 | No
Whirlpool | WDT995SAF** | Standard size dishwasher | 270 | 3.5 | No
Whirlpool | WDTA75SAH** | Standard size dishwasher | 270 | 3.5 | No
Whirlpool | WDTA75SAH** | Standard size dishwasher | 270 | 3.5 | No
Whirlpool | WDTA75SAH** | Standard size dishwasher | 270 | 3.5 | No
Whirlpool | WDTA75SAH** | Standard size dishwasher | 270 | 3.5 | No
KitchenAid | KDFE104D***-07 | Standard size dishwasher | 260 | 2.9 | No
KitchenAid | KDFE104H*** | Standard size dishwasher | 270 | 3.5 | No
KitchenAid | KDFE104H***-02 | Standard size dishwasher | 270 | 3.5 | No
KitchenAid | KDFE304D*** | Standard size dishwasher | 260 | 2.9 | Yes
KitchenAid | KDPM354G*** | Standard size dishwasher | 270 | 3.5 | No
KitchenAid | KDTE304G***-02 | Standard size dishwasher | 270 | 3.5 | No
KitchenAid | KDTE304G***-02 | Standard size dishwasher | 270 | 3.5 | No
KitchenAid | KDTE304G***-03 | Standard size dishwasher | 270 | 3.5 | No
KitchenAid | KDTE304G***-03 | Standard size dishwasher | 270 | 3.5 | No
KitchenAid | KDTE304G***-03 | Standard size dishwasher | 270 | 3.5 | No
KitchenAid | KDTE304G***-04 | Standard size dishwasher | 270 | 3.5 | Yes
KitchenAid | KDTE304G***-04 | Standard size dishwasher | 270 | 3.5 | Yes
KitchenAid | KDTE304G***-04 | Standard size dishwasher | 270 | 3.5 | Yes
KitchenAid | KDTE304G***-04 | Standard size dishwasher | 270 | 3.5 | Yes
KitchenAid | KDTE304G***-04 | Standard size dishwasher | 270 | 3.5 | Yes
KitchenAid | KDTE304G***-05 | Standard size dishwasher | 270 | 3.5 | No
KitchenAid | KDTE304G***-05 | Standard size dishwasher | 270 | 3.5 | No
KitchenAid | KDTE304G***-05 | Standard size dishwasher | 270 | 3.5 | No
KitchenAid | KDTE304G***-05 | Standard size dishwasher | 270 | 3.5 | No
KitchenAid | KDTE304G***-05 | Standard size dishwasher | 270 | 3.5 | No
KitchenAid | KDTE304G***-05 | Standard size dishwasher | 270 | 3.5 | No
KitchenAid | KDTE304G***-05 | Standard size dishwasher | 270 | 3.5 | No
KitchenAid | KDTE334G*** | Standard size dishwasher | 270 | 3.5 | No
KitchenAid | KDTE334G*** | Standard size dishwasher | 270 | 3.5 | No
KitchenAid | KDTE334G***-01 | Standard size dishwasher | 270 | 3.5 | No
KitchenAid | KDTE334G***-01 | Standard size dishwasher | 270 | 3.5 | No
KitchenAid | KDTE334G***-02 | Standard size dishwasher | 270 | 3.5 | No
KitchenAid | KDTE334G***-02 | Standard size dishwasher | 270 | 3.5 | No
KitchenAid | KDTE404D*** | Standard size dishwasher | 270 | 2.9 | No
KitchenAid | KDTE404D*** | Standard size dishwasher | 270 | 2.9 | No
KitchenAid | KDTE554C++# | Standard size dishwasher | 260 | 2 | No
KitchenAid | KDTE704D*** | Standard size dishwasher | 260 | 2.9 | No
KitchenAid | KDTE704D*** | Standard size dishwasher | 260 | 2.9 | No
KitchenAid | KDTE704D*** | Standard size dishwasher | 260 | 2.9 | No
KitchenAid | KDTM354D***-03 | Standard size dishwasher | 260 | 3 | Yes
Amana | ADB1100AW**-02 | Standard size dishwasher | 270 | 3.1 | Yes
KitchenAid | KDTM354D***-04 | Standard size dishwasher | 260 | 3 | Yes
KitchenAid | KDTM804E***-03 | Standard size dishwasher | 270 | 3.5 | Yes
Amana | ADB1300AF**-06 | Standard size dishwasher | 270 | 3.5 | Yes
KitchenAid | KDTM804E***-03 | Standard size dishwasher | 270 | 3.5 | Yes
Amana | ADB1300AF**-07 | Standard size dishwasher | 270 | 3.5 | No
KitchenAid | KDTM804E***-04 | Standard size dishwasher | 270 | 3.5 | Yes
Amana | ADB1300AF**-08 | Standard size dishwasher | 270 | 3.5 | No
KitchenAid | KDTM804E***-04 | Standard size dishwasher | 270 | 3.5 | Yes
KitchenAid | KDTM804E***-04 | Standard size dishwasher | 270 | 3.5 | Yes
KitchenAid | KDTM804E***-04 | Standard size dishwasher | 270 | 3.5 | Yes
Amana | ADB1700AD**-02 | Standard size dishwasher | 270 | 3 | Yes
KitchenAid | KDTM804E***-04 | Standard size dishwasher | 270 | 3.5 | Yes
Amana | ADB1700AD**-03 | Standard size dishwasher | 270 | 3 | Yes
Ikea | IDF320PAF** | Standard size dishwasher | 270 | 3.5 | Yes
Maytag | MDB4409PA** | Standard size dishwasher | 294 | 4.2 | Yes
Ikea | IDF320PAF** | Standard size dishwasher | 270 | 3.5 | Yes
Maytag | MDB8969SD**-06 | Standard size dishwasher | 270 | 3.3 | Yes
Ikea | IDT930SAG** | Standard size dishwasher | 270 | 3.5 | Yes
Maytag | MDB8969SD**-06 | Standard size dishwasher | 270 | 3.3 | Yes
Ikea | IDT930SAG** | Standard size dishwasher | 270 | 3.5 | Yes
Maytag | MDB8969SD**-06 | Standard size dishwasher | 270 | 3.3 | Yes
Maytag | MDB8969SD**-06 | Standard size dishwasher | 270 | 3.3 | Yes
Ikea | IUD7555D**-01 | Standard size dishwasher | 260 | 3 | Yes
Maytag | MDB8969SD**-07 | Standard size dishwasher | 270 | 3.3 | Yes
Ikea | IUD7555D**-02 | Standard size dishwasher | 260 | 3 | No
Maytag | MDB8969SD**-07 | Standard size dishwasher | 270 | 3.3 | Yes
Maytag | MDB8969SD**-08 | Standard size dishwasher | 270 | 3.3 | No
Ikea | WDF520PAD**-07 | Standard size dishwasher | 260 | 3.3 | No
Ikea | WDF520PAD**-08 | Standard size dishwasher | 260 | 3.3 | No
Ikea | WDF520PAD**-09 | Standard size dishwasher | 260 | 3.3 | No
Samsung | DW60R2014** | Standard size dishwasher | 265 | 3.5 | No
samsung | DW80J3020** | Standard size dishwasher | 265 | 3.5 | Yes
Samsung | DW80K5050** | Standard size dishwasher | 265 | 3.5 | No
Samsung | DW60M99**A* | Standard size dishwasher | 239 | 3.2 | No
samsung | DW80M99**U* | Standard size dishwasher | 239 | 3.2 | No
Gaggenau | DF481763F | Standard size dishwasher | 269 | 3.5 | No
Gaggenau | DF481763F | Standard size dishwasher | 269 | 3.5 | No
Gaggenau | DF251761 | Standard size dishwasher | 269 | 2.9 | Yes
Gaggenau | DF251761 | Standard size dishwasher | 269 | 2.9 | Yes
Gaggenau | DF2417#### | Standard size dishwasher | 279 | 3 | No
Gaggenau | DF261761 | Standard size dishwasher | 269 | 2.9 | Yes
Gaggenau | DF281760 | Standard size dishwasher | 269 | 2.9 | No
Thermador | DWHD640J## | Standard size dishwasher | 269 | 2.9 | No
Thermador | DWHD651J## | Standard size dishwasher | 260 | 2.8 | Yes
Thermador | DWHD660*** | Standard size dishwasher | 269 | 3.5 | Yes
Bosch | SPE5ES5#UC | Standard size dishwasher | 259 | 3 | Yes
Bosch | SPX68U5### | Standard size dishwasher | 259 | 2.9 | No
Bosch | SPX68U5### | Standard size dishwasher | 259 | 2.9 | No
Bosch | SGE68U55UC | Standard size dishwasher | 259 | 2.9 | Yes
Bosch | SGE68U55UC | Standard size dishwasher | 259 | 2.9 | Yes
Bosch | SGX68U5### | Standard size dishwasher | 259 | 2.9 | Yes
Bosch | SGE66E1#UC | Standard size dishwasher | 234 | 2.9 | Yes
Bosch | SGX68U5### | Standard size dishwasher | 259 | 2.9 | Yes
Bosch | SHP88PZ5** | Standard size dishwasher | 269 | 3.5 | Yes
Bosch | SHP88PZ5** | Standard size dishwasher | 269 | 3.5 | Yes
Bosch | SHP88PZ5** | Standard size dishwasher | 269 | 3.5 | Yes
Bosch | SHP88PZ5** | Standard size dishwasher | 269 | 3.5 | Yes
Bosch | SHP88PZ5** | Standard size dishwasher | 269 | 3.5 | Yes
Bosch | SHP88PZ5** | Standard size dishwasher | 269 | 3.5 | Yes
Bosch | SHX87PZZ** | Standard size dishwasher | 269 | 3.5 | No
Bosch | SHX87PZZ** | Standard size dishwasher | 269 | 3.5 | No
Bosch | SHX87PZZ** | Standard size dishwasher | 269 | 3.5 | No
Bosch | SHX87PZZ** | Standard size dishwasher | 269 | 3.5 | No
Bosch | SHX87PZZ** | Standard size dishwasher | 269 | 3.5 | No
Bosch | SHX87PZZ** | Standard size dishwasher | 269 | 3.5 | No
Bosch | SHXM78Z5** | Standard size dishwasher | 269 | 3.5 | No
Bosch | SHXM78Z5** | Standard size dishwasher | 269 | 3.5 | No
Bosch | SHXM78Z5** | Standard size dishwasher | 269 | 3.5 | No
Bosch | SHXM78Z5** | Standard size dishwasher | 269 | 3.5 | No
Bosch | SHXM78Z5** | Standard size dishwasher | 269 | 3.5 | No
Bosch | SHXM78Z5** | Standard size dishwasher | 269 | 3.5 | No
Bosch | SHXM78Z5** | Standard size dishwasher | 269 | 3.5 | No
Bosch | SHXM78Z5** | Standard size dishwasher | 269 | 3.5 | No
Bosch | SHXM78Z5** | Standard size dishwasher | 269 | 3.5 | No
Bosch | SHP865ZD** | Standard size dishwasher | 269 | 3.5 | No
Bosch | SHP865ZD** | Standard size dishwasher | 269 | 3.5 | No
Bosch | SHP865ZD** | Standard size dishwasher | 269 | 3.5 | No
Bosch | SHP865ZD** | Standard size dishwasher | 269 | 3.5 | No
Bosch | SHP865ZD** | Standard size dishwasher | 269 | 3.5 | No
Bosch | SHP865ZD** | Standard size dishwasher | 269 | 3.5 | No
Bosch | SHPM78ZO** | Standard size dishwasher | 269 | 3.5 | No
Bosch | SHE68TL5** | Standard size dishwasher | 269 | 2.9 | No
Bosch | SHP865WD** | Standard size dishwasher | 269 | 2.9 | No
Bosch | SHEM78WH5N | Standard size dishwasher | 239 | 2.9 | No
Bosch | SHE9PT#### | Standard size dishwasher | 239 | 2.9 | No
Bosch | SHE9PT#### | Standard size dishwasher | 239 | 2.9 | No
Bosch | SHE9PT#### | Standard size dishwasher | 239 | 2.9 | No
Bosch | SHE9PT#### | Standard size dishwasher | 239 | 2.9 | No
Bosch | SHE9ER5#UC | Standard size dishwasher | 200 | 2.9 | No
Bosch | SHE9ER5#UC | Standard size dishwasher | 200 | 2.9 | No
Bosch | SHE9ER5#UC | Standard size dishwasher | 200 | 2.9 | No
Bosch | SHE8PT#### | Standard size dishwasher | 259 | 2.9 | Yes
Bosch | SHXN8U5### | Standard size dishwasher | 269 | 2.9 | No
Bosch | SHE8PT#### | Standard size dishwasher | 259 | 2.9 | Yes
Bosch | SHXM63WS5N | Standard size dishwasher | 269 | 2.9 | Yes
Bosch | SHE8PT#### | Standard size dishwasher | 259 | 2.9 | Yes
Bosch | SHX89PW55N | Standard size dishwasher | 269 | 2.9 | Yes
Bosch | SHE89PW75N | Standard size dishwasher | 269 | 2.9 | Yes
Bosch | SHX89PW55N | Standard size dishwasher | 269 | 2.9 | Yes
Bosch | SHX89PW55N | Standard size dishwasher | 269 | 2.9 | Yes
Bosch | SHE89PW75N | Standard size dishwasher | 269 | 2.9 | Yes
Bosch | SHX88PW55N | Standard size dishwasher | 269 | 2.9 | No
Bosch | SHX88PW55N | Standard size dishwasher | 269 | 2.9 | No
Bosch | SHE863WF2N | Standard size dishwasher | 269 | 2.9 | No
Bosch | SHE863WF2N | Standard size dishwasher | 269 | 2.9 | No
Bosch | SHE863WF2N | Standard size dishwasher | 269 | 2.9 | No
Bosch | SHX878WD2N | Standard size dishwasher | 269 | 2.9 | Yes
Bosch | SHE863WF2N | Standard size dishwasher | 269 | 2.9 | No
Bosch | SHX878WD2N | Standard size dishwasher | 269 | 2.9 | Yes
Bosch | SHE863WF2N | Standard size dishwasher | 269 | 2.9 | No
Bosch | SHX878WD2N | Standard size dishwasher | 269 | 2.9 | Yes
Bosch | SHE863WF2N | Standard size dishwasher | 269 | 2.9 | No
Bosch | SHX878WD2N | Standard size dishwasher | 269 | 2.9 | Yes
Bosch | SHE863WF2N | Standard size dishwasher | 269 | 2.9 | No
Bosch | SHX878WD2N | Standard size dishwasher | 269 | 2.9 | Yes
Bosch | SHE863WF2N | Standard size dishwasher | 269 | 2.9 | No
Bosch | SHX878WD2N | Standard size dishwasher | 269 | 2.9 | Yes
Bosch | SHE863WF2N | Standard size dishwasher | 269 | 2.9 | No
Bosch | SHX878WD2N | Standard size dishwasher | 269 | 2.9 | Yes
Bosch | SHE863WF2N | Standard size dishwasher | 269 | 2.9 | No
Bosch | SHX5ER5### | Standard size dishwasher | 259 | 3.2 | Yes
Bosch | SHE863WF2N | Standard size dishwasher | 269 | 2.9 | No
Bosch | SHX4ATF5UC | Standard size dishwasher | 269 | 3.2 | No
Bosch | SHE863WF2N | Standard size dishwasher | 269 | 2.9 | No
Bosch | SHX4ATF### | Standard size dishwasher | 269 | 3.2 | No
Bosch | SHE863WF2N | Standard size dishwasher | 269 | 2.9 | No
Bosch | SHX4ATF### | Standard size dishwasher | 269 | 3.2 | No
Bosch | SHX4ATF### | Standard size dishwasher | 269 | 3.2 | No
Bosch | SHX4ATF### | Standard size dishwasher | 269 | 3.2 | No
Bosch | SHX2AR##UC | Standard size dishwasher | 279 | 3.2 | No
Bosch | SHPM98W75N | Standard size dishwasher | 269 | 2.9 | Yes
Bosch | SHPM98W75N | Standard size dishwasher | 269 | 2.9 | Yes
Bosch | SHPM98W75N | Standard size dishwasher | 269 | 2.9 | Yes
Bosch | SHE7PT#### | Standard size dishwasher | 259 | 2.9 | No
Bosch | SHE7PT#### | Standard size dishwasher | 259 | 2.9 | No
Bosch | SHE7ER5#UC | Standard size dishwasher | 259 | 2.9 | Yes
Bosch | SHE68TL5## | Standard size dishwasher | 259 | 2.9 | No
Bosch | SHE68TL5## | Standard size dishwasher | 259 | 2.9 | No
Bosch | SHE68TL5## | Standard size dishwasher | 259 | 2.9 | No
Bosch | SHE53T5### | Standard size dishwasher | 259 | 2.9 | No
Bosch | SHE53T5### | Standard size dishwasher | 259 | 2.9 | No
Bosch | SHE53T5### | Standard size dishwasher | 259 | 2.9 | No
Bosch | SHE53T5### | Standard size dishwasher | 259 | 2.9 | No
Bosch | SHE53T5### | Standard size dishwasher | 259 | 2.9 | No
Bosch | SHE53T5### | Standard size dishwasher | 259 | 2.9 | No
Bosch | SHE53T5### | Standard size dishwasher | 259 | 2.9 | No
Bosch | SHE53T5### | Standard size dishwasher | 259 | 2.9 | No
Bosch | SHE4AV5*** | Standard size dishwasher | 269 | 3.2 | No
Bosch | SHE4AV5*** | Standard size dishwasher | 269 | 3.2 | No
Bosch | SHE4AV5*** | Standard size dishwasher | 269 | 3.2 | No
Bosch | SHE4AV5*** | Standard size dishwasher | 269 | 3.2 | No
Bosch | SHE4AV5*** | Standard size dishwasher | 269 | 3.2 | No
Bosch | SHE4AV5** | Standard size dishwasher | 269 | 3.2 | No
Bosch | SHE3AR52UC | Standard size dishwasher | 269 | 3 | No
Bosch | SHE3AR5#UC | Standard size dishwasher | 269 | 3 | Yes
Bosch | SHE3AR5#UC | Standard size dishwasher | 269 | 3 | Yes
Bosch | SHE3AR5#UC | Standard size dishwasher | 269 | 3 | Yes
EdgeStar | DWP62** | Compact dishwasher | 203 | 3.1 | No
EdgeStar | BIDW1802** | Standard size dishwasher | 234 | 3.1 | No
Kenmore | FDB2410HIC3B | Standard size dishwasher | 270 | 3.5 | No
Kenmore | FDB2410HIC3B | Standard size dishwasher | 270 | 3.5 | No
Frigidaire | FDB2410HIC3B | Standard size dishwasher | 270 | 3.5 | No
Frigidaire | FDB2410HIC3B | Standard size dishwasher | 270 | 3.5 | No
Frigidaire | WQP8-7740-US | Standard size dishwasher | 270 | 3.5 | No
Kenmore | WQP8-7740-US | Standard size dishwasher | 270 | 3.5 | No
Frigidaire | WQP12-7739-US | Standard size dishwasher | 270 | 3.5 | Yes
Kenmore | WQP12-7739-US | Standard size dishwasher | 270 | 3.5 | Yes
EQUATOR | WQP12-9373H-US | Standard size dishwasher | 295 | 4.3 | Yes
Furrion | WQP8-9339L-US | Standard size dishwasher | 290 | 4.3 | Yes
Furrion | WQP8-9339L-US | Standard size dishwasher | 290 | 4.3 | Yes
hOme | WQP6-3601-US | Compact dishwasher | 203 | 3.1 | Yes
Bertazzoni | PDT660# | Standard size dishwasher | 249 | 3.5 | Yes
Whirlpool | WQP12-7739-US | Standard size dishwasher | 234 | 3.5 | Yes
Whirlpool | WQP8-7740-US | Standard size dishwasher | 234 | 3.1 | No
Whirlpool | WHL2404 | Standard size dishwasher | 270 | 3.5 | Yes
Whirlpool | WHL2404 | Standard size dishwasher | 270 | 3.5 | Yes
SPT | PDT660# | Standard size dishwasher | 249 | 3.5 | Yes
Midea | WQP12-7739-US | Standard size dishwasher | 234 | 3.5 | Yes
Sunbeam | WQP6-3601-US | Compact dishwasher | 203 | 3.1 | Yes
Midea | WHL2404 | Standard size dishwasher | 270 | 3.5 | Yes
Midea | WQP6-3601-US | Compact dishwasher | 203 | 3.1 | Yes
Midea | WQP8-9361A | Standard size dishwasher | 270 | 3.5 | Yes
Midea | WQP8-9361A | Standard size dishwasher | 270 | 3.5 | Yes
Midea | PDT660# | Standard size dishwasher | 249 | 3.5 | Yes
Midea | WQP12-9373H-US | Standard size dishwasher | 295 | 4.3 | Yes
Midea | WQP6-3202 FS31-US | Compact dishwasher | 220 | 3.5 | Yes
Midea | WQP6-3202 FS31-US | Compact dishwasher | 220 | 3.5 | Yes
MONTGOMERY WARD | WQP8-9339L-US | Standard size dishwasher | 290 | 4.3 | Yes
Midea | WQP6-3202 FS31-US | Compact dishwasher | 220 | 3.5 | Yes
Midea | WQP12-EB9242A | Standard size dishwasher | 291 | 4.3 | No
Midea | WQP12-EB9242A | Standard size dishwasher | 291 | 4.3 | No
RCA | WQP6-3202 FS31-US | Compact dishwasher | 220 | 3.5 | Yes
Midea | WQP8-9339G-US | Standard size dishwasher | 265 | 4 | Yes
Midea | WQP8-9339L-US | Standard size dishwasher | 290 | 4.3 | Yes
Midea | WQP8-9339L-US | Standard size dishwasher | 290 | 4.3 | Yes
Midea | WQP8-9339L-US | Standard size dishwasher | 270 | 3.5 | Yes
Crosley Professional | PDT660# | Standard size dishwasher | 249 | 3.5 | Yes
THORKITCHEN | PDT660# | Standard size dishwasher | 249 | 3.5 | Yes
THORKITCHEN | PDT660# | Standard size dishwasher | 249 | 3.5 | Yes
THORKITCHEN | PDT660# | Standard size dishwasher | 249 | 3.5 | Yes
Frigidaire | FFBD1821M**A | Standard size dishwasher | 280 | 4 | Yes
Kenmore | FFBD1821M**A | Standard size dishwasher | 280 | 4 | Yes
Frigidaire | FFPD1821M**A | Standard size dishwasher | 280 | 4 | Yes
Kenmore | FFPD1821M**A | Standard size dishwasher | 280 | 4 | Yes
Kenmore | FFPD1821M**A | Standard size dishwasher | 280 | 4 | Yes
Kenmore | EIDW1805K**A | Standard size dishwasher | 280 | 4 | No
Frigidaire | FPHD2491KF* | Standard size dishwasher | 280 | 4 | No
Frigidaire | FDB2410***** | Standard size dishwasher | 280 | 4 | No
Kenmore | FGHD2455**** | Standard size dishwasher | 280 | 4 | No
ELECTROLUX | EIDW5705**** | Standard size dishwasher | 280 | 4 | No
Kenmore | FDB2410***** | Standard size dishwasher | 280 | 4 | No
Kenmore | ELUX1801#-US | Standard size dishwasher | 270 | 3.5 | No
Kenmore | ELUX1801#-US | Standard size dishwasher | 270 | 3.5 | No
Kenmore | ELUX1801#-US | Standard size dishwasher | 270 | 3.5 | No
Frigidaire | ELUX1801#-US | Standard size dishwasher | 270 | 3.5 | No
Frigidaire | ELUX1801#-US | Standard size dishwasher | 270 | 3.5 | No
Frigidaire | ELUX1801#-US | Standard size dishwasher | 270 | 3.5 | No
Electrolux | ELUX1801#-US | Standard size dishwasher | 270 | 3.5 | No
Fisher & Paykel | DD24D**9 | Standard size dishwasher | 265 | 3.4 | No
Fisher & Paykel | DD24D**9 | Standard size dishwasher | 265 | 3.4 | No
Fisher & Paykel | DD24D**9 | Standard size dishwasher | 265 | 3.4 | No
Fisher & Paykel | DD24D**9 | Standard size dishwasher | 265 | 3.4 | No
Fisher & Paykel | DD24S**9 | Compact dishwasher | 151 | 1.8 | Yes
Fisher & Paykel | DD24S**9 | Compact dishwasher | 151 | 1.8 | Yes
Fisher & Paykel | DD24S**9 | Compact dishwasher | 151 | 1.8 | Yes
Fisher & Paykel | DD24S**9 | Compact dishwasher | 153 | 2 | Yes
Fisher & Paykel | DD24D(*)I9 | Standard size dishwasher | 263 | 3.3 | No
Fisher & Paykel | DD24DD(*)9 | Standard size dishwasher | 263 | 3.3 | No
Fisher & Paykel | DD24S(*)I9 | Compact dishwasher | 144 | 1.6 | Yes
Fisher & Paykel | DD24SD(*)9 | Compact dishwasher | 144 | 1.6 | Yes
Fisher & Paykel | DD24SD(*)9 | Compact dishwasher | 144 | 1.6 | Yes
Fisher & Paykel | DD24DHTI9 | Standard size dishwasher | 286 | 3.9 | Yes
Fisher & Paykel | DD24SHTI9 | Compact dishwasher | 152 | 1.8 | Yes
LG | LDT566#** | Standard size dishwasher | 258 | 2.9 | No
LG | LDF777#** | Standard size dishwasher | 258 | 2.8 | Yes
LG | LDP679#** | Standard size dishwasher | 258 | 2.9 | Yes
Miele | G 6745 SCU | Standard size dishwasher | 220 | 3.2 | No
Miele | G 6745 SCU | Standard size dishwasher | 220 | 3.2 | No
Miele | G 4926 SCU | Standard size dishwasher | 230 | 3.2 | Yes
Miele | G 4926 SCU | Standard size dishwasher | 230 | 3.2 | Yes
Miele | G 4926 SCU | Standard size dishwasher | 230 | 3.2 | Yes
Miele | G 4926 SCU | Standard size dishwasher | 230 | 3.2 | Yes
Miele | G 4926 SCU | Standard size dishwasher | 230 | 3.2 | Yes
Miele | G 4720 Sci | Standard size dishwasher | 210 | 3.2 | No
Miele | G 4720 Sci | Standard size dishwasher | 210 | 3.2 | No
Miele | G 4228 SU | Standard size dishwasher | 230 | 3.5 | Yes
Miele | G 4228 U | Standard size dishwasher | 230 | 3.5 | No
Fulgor Milano | DWT 52800 SSIH | Standard size dishwasher | 225 | 2.4 | No
Beko | DWT 81900 SS | Standard size dishwasher | 225 | 2.4 | No
Beko | DWT 81800 SSWS | Standard size dishwasher | 256 | 3 | No
Beko | DWT 52800 SSIH | Standard size dishwasher | 225 | 2.4 | No
Beko | DWT 51600 FBI | Standard size dishwasher | 234 | 2.7 | No
Beko | DWT 51600 FBI | Standard size dishwasher | 234 | 2.7 | No
Beko | DWT 51600 FBI | Standard size dishwasher | 234 | 2.7 | No
AVANTI | DW1831D0WE | Standard size dishwasher | 234 | 2.8 | Yes
AVANTI | DW1833D3SE | Standard size dishwasher | 234 | 2.8 | No
Midea | WQP8-9361A | Standard size dishwasher | 248 | 3 | Yes
Midea | WQP6-3601-US | Standard size dishwasher | 203 | 3.1 | Yes
Midea | WQP6-3601-US | Compact dishwasher | 203 | 3.1 | Yes
Monogram | PDT14***L*** | Standard size dishwasher | 270 | 3.5 | No
Crosley | GDF63***M*** | Standard size dishwasher | 270 | 3.5 | No
Haier | PDT14***L*** | Standard size dishwasher | 270 | 3.5 | No
Haier | GDP64***N*** | Standard size dishwasher | 270 | 3.5 | No
GE Profile | PDT85***J*** | Standard size dishwasher | 270 | 3.5 | No
GE Profile | PDT85***J*** | Standard size dishwasher | 270 | 3.5 | No
GE Profile | PDF82***J*** | Standard size dishwasher | 270 | 3.5 | No
GE Profile | PDT14***L*** | Standard size dishwasher | 270 | 3.5 | No
GE Profile | CDT805**N*** | Standard size dishwasher | 270 | 3.5 | No
GE | GSD21**V**** | Standard size dishwasher | 307 | 5 | No
GE | GSD33**K**** | Standard size dishwasher | 270 | 3.5 | Yes
GE | GSD21**V**** | Standard size dishwasher | 307 | 5 | No
GE | GSD33**D**** | Standard size dishwasher | 295 | 4.3 | No
GE | PDT14***L*** | Standard size dishwasher | 270 | 3.5 | No
GE | GLDT69*J**** | Standard size dishwasher | 270 | 3.5 | Yes
GE | GLDA6**F**** | Standard size dishwasher | 295 | 4.3 | No
GE | GDP64***N*** | Standard size dishwasher | 270 | 3.5 | No
GE | GDP64***N*** | Standard size dishwasher | 270 | 3.5 | No
GE | GDF63***M*** | Standard size dishwasher | 270 | 3.5 | No
GE | GDF52***J*** | Standard size dishwasher | 270 | 3.5 | No
GE | GDF51***J*** | Standard size dishwasher | 270 | 3.5 | No
GE | GDT69***J*** | Standard size dishwasher | 270 | 3.5 | Yes
GE | GDP64***N*** | Standard size dishwasher | 270 | 3.5 | No
GE | GDP64***N*** | Standard size dishwasher | 270 | 3.5 | No
GE | GDP61***M*** | Standard size dishwasher | 270 | 3.5 | Yes
GE | GDP61***M*** | Standard size dishwasher | 270 | 3.5 | Yes
GE | GDP64***N*** | Standard size dishwasher | 270 | 3.5 | No
GE | GDT69***J*** | Standard size dishwasher | 270 | 3.5 | Yes
GE | GDP64***N*** | Standard size dishwasher | 270 | 3.5 | No
GE | GDF63***M*** | Standard size dishwasher | 270 | 3.5 | No
GE | GDF63***M*** | Standard size dishwasher | 270 | 3.5 | No
GE | GDF61***J*** | Standard size dishwasher | 270 | 3.5 | No
GE | GDF61***J*** | Standard size dishwasher | 270 | 3.5 | No
GE | GDF57***J*** | Standard size dishwasher | 270 | 3.5 | No