## Draft 1 Matrix
Topic | Subtopic | Stakeholder Comment | EPA Response
Definitions | SOC, Convertible units, Prep and Buffet Tables | No comment and/or no current issues with the proposed definitions for service over counter, convertible units, or preparation and buffet tables. | The definitions for these equipment classes remain unchanged from the Version 5.0 Draft 1.
Definitions | CB.SC.L and CB.SC.M | Some commenters suggested adjusting the chef base and griddle stand definition to differentiate them from similar products like under counters and worktops, while others agreed with the definition. Some stakeholders believed that factors other than holding hot appliances should be considered in a revised definition such as: insulation level, storage compartments, and weight holding capacity. | Where applicable, definitions in the ENERGY STAR specification are aligned with the definitions in the U.S. Department of Energy’s (DOE) Code of Federal Regulations (CFR) found in 10 CFR Part 431 . When in conflict, the definitions in the CFR take precedence. In response to these comments, the Agency has added two new definitions into the Final Draft product specification for undercounters and worktops.
Test Requirements | AEDM (alternative methods for determining energy efficiency and energy use) | A stakeholder commented on the possibility of using alternative methods for determining energy efficiency and energy use (AEDM), a modeling approach to assess energy efficiency and energy use. | Regarding Alternative Efficiency Determination Methods (AEDMs), the EPA supports ENERGY STAR certification of products, including commercial refrigerators and freezers, through an AEDM per 10 CFR 429.42(2). It is EPA’s expectation that verification test sample(s) be procured and tested according to the test method listed in the current specification.
Test Requirements and Scope | CB.SC.L and CB.SC.M | Partners indicate support for the DOE testing standard 10 CFR Part 431, Subpart C, Appendix B, 276 based on ANSI/ASHRAE Standard 72-2005 Method of Testing Commercial Refrigerators and Freezers to measure energy usage for CB.SC.M and CB.SC.L classes. One commenter further refers to internal volume calculations specified by AHAM standard HRF-1. Other commenters express concerns over chef base and griddle stand testing with a heated appliance atop and the ambient temperature as written in the DOE test method. One stakeholder is not completely against using this method, but suggests additional industry testing. The stakeholder proposes EPA wait until industry concurs on a test method and DOE includes this equipment class in the federal regulations. | The ENERGY STAR voluntary program incentivizes energy efficiency and collaborates with DOE when possible. The Agency continues to support testing chef bases to standard 10 CFR Part 431, Subpart C, Appendix B, based on ANSI/ASHRAE Standard 72-2005 Method of Testing Commercial Refrigerators and Freezers to measure energy consumption and ensure consistent ratings across all commercial refrigeration equipment (CRE) categories. To the point, the existing test procedure approach is appropriate for chef bases and griddle stands. In addition, all CRE volumes are based on measured internal volume per HRF-1 rather than net usable volume (see Section 3.1 of Appendix B). Net usable volume is used to determine the internal load for testing per ASHRAE 72. Furthermore, according to the Food Service Technology Center's (FSTC) reports (#501311381285 and #501311380-R1), and the Southern California Edison report #ET15SCE1010, there is a negligible difference in chef base energy consumption with and without a hot appliance atop. As such, the FSTC and SCE reports suggest there is not a need to adjust ASHRAE 72.
Reporting | Refrigerant | One stakeholder proposes including the charge amount as a reporting requirement for ENERGY STAR certification, while another stakeholder does not agree with including the charge size. A stakeholder also recommend aligning with EPA's Significant New Alternatives Program (SNAP) and removing products that are non-compliant with SNAP rules. Both R134a and R404a were phased out in 2020 by SNAP and a small number of R134a models would still meet version 5.0. Removing these models would create a more cohesive message to consumers and stakeholders. One stakeholder suggests that there should be a clear path and timeline for products to comply over time if criteria for a refrigerant type is included. Several stakeholders indicated that adding the refrigerant type is a welcome addition. | Though charge size was not included in the Version 5.0 Draft 1, EPA considered the stakeholder comment to include this value as a reporting requirement and concluded not to add it at this time. The ENERGY STAR program is already making updates to the Product Finder to ensure consumers have an intuitive and simple way to make purchasing decisions such as filtering products by use of low global warming potential refrigerants. In addition, the ENERGY STAR program had not previously formally included a refrigerant type reporting requirement for commercial refrigerators and freezers but certification bodies have already been submitting refrigerant type for the qualified products list (QPL) under Version 4.0. As such, the reporting requirement is not expected to impose an additional burden for models certified under Version 5.0. Regarding removal of products that include refrigerants no longer compliant with SNAP rules, the ENERGY STAR program has a protocol in place to delist any such products from the ENERGY STAR QPL.
Effective Date | Timing | Multiple commenters point to serious supply chain concerns that have resulted in long lead times. Between the COVID-19 pandemic, part shortages and labor interruptions, port and transportation bottlenecks and continually increasing tariffs and regulations on materials and components, it will take some time for the industry to fully recover. The stakeholders suggest keeping these in mind when determining a timeline for the Version 5.0 effective date. | The Agency is taking into account supply chain concerns and has reached out to stakeholders to understand these issues. Further, the typical specification revision cycle lasts at least a year, which is followed by a nine-month transition period for product brand owners to certify models to a newly finalized specification.