## Cover Page
ENERGY STAR® Imaging Equipment Version 2.0 TEC to TEC2018 Calculator
Enclosed is the ENERGY STAR Imaging Equipment Version 2.0 TEC to TEC2018 Calculator. This calculator eases the task of calculating the Version 3.0 Typical Electricity Consumption (TEC2018) based on Version 2.0 tests. The use of this calculator is optional. If you have any questions concerning this calculator, please contact Ryan Fogle, EPA, at Fogle.Ryan@epa.gov or 202-343-9153, or Matt Malinowski, ICF, at matt.malinowski@icf.com or 202-862-2693. For more information on ENERGY STAR Imaging Equipment specification development, please visit www.energystar.gov/RevisedSpecs and follow the link for “Imaging Equipment".

## Calculator
Version 2.0 TEC Test Reporting Fields | [16 empty] | Version 2.0 Caclulated Fields
Monochrome Product Speed (ipm or mppm) | Step 1: "Off Interval" Energy (Wh) | Step 1: "Off Interval" Time (min) | Step 3: "Active0" Time (min) | Step 5: "Sleep Interval" Energy (Wh) | Step 6: "Job1 Interval" Energy (Wh) | Step 6: "Active1" Time (min) | Step 7: "Job2 Interval" Energy (Wh) | Step 7: "Active2" Time (min) | Step 8: "Job3 Interval" Energy (Wh) | Step 9: "Job4 Interval" Energy (Wh) | Step 10: "Final Interval" Energy (Wh) | Step 10: "Final Interval" Time (min) | Step 11: "Auto-off Interval" Energy (Wh) | Step 11: "Auto-off Interval" Time (min) | Typical Energy Consumption (TEC) (kWh/wk) | Column1 | Number of Jobs | Vesion 2.0 Daily Job Energy (kWh) | Version 2.0 TEC
40 | 0 | 4 | 0.2 | 0.5 | 8.3 | 0.25 | 8 | 0.3 | 8.1 | 8.05 |  |  |  |  | 1.4 |  | 32 | 0.2581 | 1.3545
Version 3.0 TEC Test Reporting Fields | [16 empty] | Version 3.0 Caclulated Fields
Monochrome Product Speed (ipm or mppm) | Step 1: "Off Interval" Energy (Wh) | Step 1: "Off Interval" Time (min) | Step 3: "Active0" Time (s) | Step 5: "Sleep Interval" Energy (Wh) | Step 6: "Job1 Interval" Energy (Wh) | Step 6: "Active1" Time (s) | Step 7: "Job2 Interval" Energy (Wh) | Step 7: "Active2" Time (s) | Step 8: "Job3 Interval" Energy (Wh) | Step 9: "Job4 Interval" Energy (Wh) | Step 10: "Final Interval" Energy (Wh) | Step 10: "Final Interval" Time (min) | Step 11: "Auto-off Interval" Energy (Wh) | Step 11: "Auto-off Interval" Time (min) | Typical Energy Consumption (TEC) (kWh/wk) | Column1 | Number of Jobs | Version 3.0 Daily Job Energy (kWh) | Version 3.0 TEC2018 (kWh/wk) | Version 3.0 TEC2018 (kWh/yr)
40 | 0 | 4 | 12 | 0.5 | 8.3 | 15 | 8 | 18 | 8.1 | 8.05 | 0 | 0 | 0 | 0 | 0.40162 |  | 32 | 0.064525 | 0.40162 | 20.8845