## 1. Introduction
ENERGY STAR® Commercial Refrigerators and Freezers Data and Analysis
Enclosed are the ENERGY STAR Commercial Refrigerators and Freezers data and analysis supporting the proposed requirements in the Version 5.0 Draft 1 ENERGY STAR specification. The following tabs are included in this workbook:
1. Introduction: Includes introduction, table of contents and contacts
2. Version 5.0 Criteria: Displays key data for new specifications and major revisions
3. Energy and Cost Savings: Summarizes consumers' energy and cost savings, as well as national savings
4. Incremental Cost and Payback: Summarizes results from consumer payback analysis involving a "like-to-like" comparison
In 'chart' labeled worksheets, the green lines represent the proposed ENERGY STAR Version 5.0 Draft 1 levels. The black solid lines represent the current ENERGY STAR Version 4.0 levels, and the dotted black lines represent DOE standards if applicable.
5. VCS.SC.M DOE Data: Includes vertical closed solid door self-contained medium temperature (refrigerator) data from the U. S. Department of Energy's Compliance Certification Database
6. VCS.SC.M Chart: Proposed daily energy consumption for vertical closed solid door self-contained medium temperature (refrigerators)
7. VCS.SC.L DOE Data: Includes vertical closed solid door self-contained low temperature (freezer) data from the U. S. Department of Energy's Compliance Certification Database
8. VCS.SC.L Chart: Proposed daily energy consumption for vertical closed solid door self-contained low temperature (freezers)
9. CB.SC.M Data: Includes chef base self-contained medium temperature (refrigerator) data from stakeholders and other qualified product lists
10. CB.SC.M Chart: Proposed daily energy consumption for chef base self-contained medium temperature (refrigerators)
11. CB.SC.L Data: Includes chef base self-contained low temperature (freezer) data from stakeholders and freezer worktop data from the California Energy Commission's database to compare energy use trends between the two categories
12. CB.SC.L Charts: Proposed daily energy consumption for chef base self-contained low temperature (freezers) and a comparison to freezer worktops
13. SOC.SC.M DOE Data: Proposed daily energy consumption for service over counter self-contained medium temperature (refrigerators)
14. SOC.SC.M Chart: Proposed daily energy consumption for service over counter self-contained medium temperature (refrigerators)
If you have any questions concerning this data, please contact Tanja Crk, EPA, at Crk.Tanja@epa.gov and 202-566-1037. For more information on ENERGY STAR Commercial Refrigerators and Freezers, please visit the product development webpage: https://www.energystar.gov/products/spec/commercial_refrigerators_and_freezers_specification_version_5_0_pd

## 2. Version 5.0 Criteria
Table 1: Version 5.0 Criteria (Proposed Draft 1)
Product Volume (in cubic feet) | Refrigerator | Freezer
Vertical Closed
Solid | VCS.SC.M | VCS.SC.L
0 < V < 15 | 0.0267V + 0.8 | 0.2068V + 0.9
15 ≤ V < 30 | 0.05V + 0.45 | 0.1167V + 2.2488
30 ≤ V < 50 | 0.05V + 0.45 | 0.1526V + 1.1727
50 ≤ V | 0.025V + 1.6991 | 0.028V + 7.4
Chef Bases
Doors or Drawers | CB.SC.M | CB.SC.L
All volumes | 0.07V + 0.65 | 0.22V + 1.38
Service Over Counter
Total Display Area (in square feet) | SOC.SC.M | N/A
0 < TDA < 20 | 0.32TDA + 0.6
20 ≤ TDA < 40 | 0.65TDA - 6.0
40 ≤ TDA | 0.4667TDA - 1.3333

## 3. Energy and Cost Savings
Table 2: Annual Unit Energy, GHG, and Cost Savings
V 5.0 Criteria
Product Type | Electricity Savings (kWh) | Annual Operational Savings ($) | Emissions Reduction (pounds of CO2)
Vertical Closed Self-Contained Refrigerators (VCS.SC.M) | 367.1798 | 6.2597 | 95.8169
Vertical Closed Self-Contained Freezers (VCS.SC.L) | 1190.3476 | 66.6006 | 1019.4557
Chef Bases Self-Contained Refrigerators (CB.SC.M) | 668.4375 | 68.1233 | 1042.7625
Chef Bases Self-Contained Freezers (CB.SC.L) | 1660.1173 | 169.1895 | 2589.783
Service Over Counter Self-Contained Refrigerators (SOC.SC.R) | 1035.3929 | 105.5212 | 1615.2129
Total | 4921.4751 | 415.6943 | 6363.0309
Assumptions: The baselines used are based on the federal standards (if applicable), eTRM data, stakeholder data, and California Energy Wise Qualified Product Lists. Emissions Factor = 1.560 lbs CO2E/kWh. Cost of Commercial Electricity = $0.102/kWh (2023 projection).
Table 3: Lifetime Unit Energy, GHG, and Cost Savings
V 5.0 Criteria
Product Type | Electricity Savings (kWh) | Lifetime Annual Energy Savings ($) | Lifetime Emissions Reduction (pounds of CO2)
Vertical Closed Self-Contained Refrigerators (VCS.SC.M) | 4406.1578 | 75.1161 | 1149.8025
Vertical Closed Self-Contained Freezers (VCS.SC.L) | 14284.1711 | 799.2077 | 12233.4678
Chef Bases Self-Contained Refrigerators (CB.SC.M) | 8021.25 | 817.4792 | 12513.15
Chef Bases Self-Contained Freezers (CB.SC.L) | 19921.408 | 2030.2741 | 31077.3965
Service Over Counter Self-Contained Refrigerators (SOC.SC.R) | 12424.7143 | 1266.2547 | 19382.5542
Assumptions: A lifetime of 12 years based on average lifetime of products (eTRM and California Energy Wise)
Table 4: National Annual Savings Potential
V 5.0 Criteria
Product Type | Electricity (GWh) | Energy Costs (millions of $) | CO2 (billions of lbs) | CO2 (MMT)
Vertical Closed Self-Contained Refrigerators (VCS.SC.M) | 1159.2901 | 71.4327 | 1.8085 | 0.82032
Vertical Closed Self-Contained Freezers (VCS.SC.L) | 1454.8114 | 89.642 | 2.2695 | 1.0294
Chef Bases Self-Contained Refrigerators (CB.SC.M) | 37.452 | 2.3077 | 0.058425 | 0.026501
Chef Bases Self-Contained Freezers (CB.SC.L) | 19.5445 | 1.2043 | 0.030489 | 0.01383
Service Over Counter Self-Contained Refrigerators (SOC.SC.R) | 38.7449 | 2.3874 | 0.060442 | 0.027416
Totals | 2709.8428 | 166.974 | 4.2274 | 1.9175
Assumptions: Assumes updated commercial refrigerator and freezer categories in scope in the U.S. are ENERGY STAR at the Version 5.0 criteria over the lifetime.

## 4. Incremental Cost and Payback
Table 5: Average Installed Cost and Payback
Product Class | Efficiency Level | Annual Energy Consumption at Efficiency Level (kWh/year) | Average Annual Energy Cost ($) | Average Purchase Cost ($) | Payback (years)
Vertical Closed Self-Contained Refrigerators (VCS.SC.M) | Federal Standard | 1140.4632 | 116.2294 | 4994.5 | 4.4
| ENERGY STAR V 5.0 Proposed Level | 773.2834 | 78.8086 | 5146.1667
Vertical Closed Self-Contained Freezers (VCS.SC.L) | Federal Standard | 3423.7863 | 348.9324 | 2902.5 | 0.8
| ENERGY STAR V5.0 Proposed Level | 2233.4387 | 227.6191 | 3000.75
Service Over Counter Self-Contained Refrigerators (SOC.SC.R) | Federal Standard | 5704.7666 | 581.3967 | 16476 | 0.5
| ENERGY STAR V5.0 Proposed Level | 4669.3738 | 475.8754 | 20097.5
Note: EPA analyzes payback by assessing whether it is reasonable to expect that a range of models will have favorable consumer payback at the proposed efficiency level. To do this, EPA focuses on identifying and comparing a limited set of like-models (a model at or near the federal standard versus a model at or just beyond the proposed ENERGY STAR criteria), with the goal of isolating the incremental cost due to the efficiency improvements. For the Version 5.0 Draft 1, EPA gathered pricing information in July 2021 from AutoQuotes. EPA identified a sample of models with similar characteristics (unrelated to energy consumption). By comparing models at or near the federal standard to models at or just beyond the ENERGY STAR Version 5.0 proposed levels, EPA developed a reasonable estimate for the incremental price a consumer would pay for increased efficiency. EPA has sufficient data to propose chef base criteria and is in the process of collecting additional data to calculate an average payback.

## 5. VCS.SC.M DOE Data
Table 6: VCS.SC.M Data from U. S. Department of Energy's Compliance Certification Database. For total pass rate analysis only unique models were counted.
Brand Name | Equipment Category Description | Condensing Unit Configuration Description | Equipment Family Description | Rating Temperature (0F) | Operating Temperature Description (0F) | Basic Model Number | Individual Model Number Covered by Basic Model | Chilled or Frozen Volume (ft3) | Daily Energy Consumption (kWh/day) | ENERGY STAR Proposed Criteria that must be met | Pass or fail (1=Pass, 2=Fail)
Traulsen | Self-Contained Commercial Refrigerators and Commercial Freezers With Doors | Self-Contained (SC) | Vertical Closed Solid (VCS) | 38 | >= 32 | SRHT226W-FHS | SRHT226W-FHS | 1 | 1.34 | 0.8267 | 0
AVANTI | Self-Contained Commercial Refrigerators and Commercial Freezers With Doors | Self-Contained (SC) | Vertical Closed Solid (VCS) | 38 | >= 32 | SAR14N1B-110 | SAR14N1B-110 | 1.1 | 1.36 | 0.82937 | 0
Kegco | Self-Contained Commercial Refrigerators and Commercial Freezers With Doors | Self-Contained (SC) | Vertical Closed Solid (VCS) | 38 | >= 32 | HK-46-SD | HK-46-SD | 1.34 | 0.58 | 0.83578 | 1
Danby | Self-Contained Commercial Refrigerators and Commercial Freezers With Doors | Self-Contained (SC) | Vertical Closed Solid (VCS) | 38 | >= 32 | DH016A1* | DH016A1W | 1.6 | 0.6 | 0.84272 | 1
Summit Commercial | Self-Contained Commercial Refrigerators and Commercial Freezers With Doors | Self-Contained (SC) | Vertical Closed Solid (VCS) | 38 | >= 32 | BC-46E* | FFAR25L*7** | 1.7 | 0.5 | 0.84539 | 1
Beverage-Air | Self-Contained Commercial Refrigerators and Commercial Freezers With Doors | Self-Contained (SC) | Vertical Closed Solid (VCS) | 38 | >= 32 | UCR20HC | UCR20HC********* | 2.25 | 0.67 | 0.86008 | 1
Beverage-Air | Self-Contained Commercial Refrigerators and Commercial Freezers With Doors | Self-Contained (SC) | Vertical Closed Solid (VCS) | 38 | >= 32 | WTR20HC | WTR20HC********* | 2.25 | 0.67 | 0.86008 | 1
Turbo Air | Self-Contained Commercial Refrigerators and Commercial Freezers With Doors | Self-Contained (SC) | Vertical Closed Solid (VCS) | 38 | >= 32 | MUR-20S-N6 | MUR-20S-N6 MWR-20S-N6 | 2.3 | 0.82 | 0.86141 | 1
Turbo Air | Self-Contained Commercial Refrigerators and Commercial Freezers With Doors | Self-Contained (SC) | Vertical Closed Solid (VCS) | 38 | >= 32 | MGR-20S-N6 | MGR-20S-N6 | 2.3 | 0.98 | 0.86141 | 0
Summit Commercial | Self-Contained Commercial Refrigerators and Commercial Freezers With Doors | Self-Contained (SC) | Vertical Closed Solid (VCS) | 38 | >= 32 | BC-62E* | FF31L*7*** | 2.4 | 1.04 | 0.86408 | 0
WILHEM | Self-Contained Commercial Refrigerators and Commercial Freezers With Doors | Self-Contained (SC) | Vertical Closed Solid (VCS) | 32 | >= 32 | HR15A | HR15A | 2.54 | 0.54 | 0.86782 | 1
FOGEL | Self-Contained Commercial Refrigerators and Commercial Freezers With Doors | Self-Contained (SC) | Vertical Closed Solid (VCS) | 32 | >= 32 | HR15A | HR15A | 2.54 | 0.54 | 0.86782 | 1
Whynter | Self-Contained Commercial Refrigerators and Commercial Freezers With Doors | Self-Contained (SC) | Vertical Closed Solid (VCS) | 38 | >= 32 | BEF-286SB | BEF-286SB | 2.86 | 0.5 | 0.87636 | 1
Turbo Air | Self-Contained Commercial Refrigerators and Commercial Freezers With Doors | Self-Contained (SC) | Vertical Closed Solid (VCS) | 38 | >= 32 | MUR-24S-N6 | MUR-24S-N6 MWR-24S-N6 | 2.86 | 0.89 | 0.87636 | 0
Kegco | Self-Contained Commercial Refrigerators and Commercial Freezers With Doors | Self-Contained (SC) | Vertical Closed Solid (VCS) | 38 | >= 32 | SLK-15BSR | SLK-15BBR | 2.86 | 0.5 | 0.87636 | 1
U-Line | Self-Contained Commercial Refrigerators and Commercial Freezers With Doors | Self-Contained (SC) | Vertical Closed Solid (VCS) | 38 | >= 32 | C515S | UCWC515-SS33A | 2.9 | 0.75 | 0.87743 | 1
U-Line | Self-Contained Commercial Refrigerators and Commercial Freezers With Doors | Self-Contained (SC) | Vertical Closed Solid (VCS) | 38 | >= 32 | C515S | UCWC515-SS32A | 2.9 | 0.75 | 0.87743 | 1
U-Line | Self-Contained Commercial Refrigerators and Commercial Freezers With Doors | Self-Contained (SC) | Vertical Closed Solid (VCS) | 38 | >= 32 | C515S | UCRE515-SS33A | 2.9 | 0.75 | 0.87743 | 1
U-Line | Self-Contained Commercial Refrigerators and Commercial Freezers With Doors | Self-Contained (SC) | Vertical Closed Solid (VCS) | 38 | >= 32 | C515S | UCRE515-SS32A | 2.9 | 0.75 | 0.87743 | 1
Summit Commercial | Self-Contained Commercial Refrigerators and Commercial Freezers With Doors | Self-Contained (SC) | Vertical Closed Solid (VCS) | 38 | >= 32 | SP6DBS7* | SP6DBS*****7***** | 3.02 | 1.2 | 0.88063 | 0
Summit Commercial | Self-Contained Commercial Refrigerators and Commercial Freezers With Doors | Self-Contained (SC) | Vertical Closed Solid (VCS) | 38 | >= 32 | ADADR74B | ADADR74B** | 3.08 | 1.2 | 0.88224 | 0
Summit Commercial | Self-Contained Commercial Refrigerators and Commercial Freezers With Doors | Self-Contained (SC) | Vertical Closed Solid (VCS) | 38 | >= 32 | ADADR25B | ADADR25B** | 3.08 | 1.2 | 0.88224 | 0
Summit Commercial | Self-Contained Commercial Refrigerators and Commercial Freezers With Doors | Self-Contained (SC) | Vertical Closed Solid (VCS) | 38 | >= 32 | SP6DBS7* | SP6DBS2D******7**** | 3.08 | 1.2 | 0.88224 | 0
Glastender | Self-Contained Commercial Refrigerators and Commercial Freezers With Doors | Self-Contained (SC) | Vertical Closed Solid (VCS) | 38 | >= 32 | C1S | C1SL20 | 3.16 | 1 | 0.88437 | 0
Glastender | Self-Contained Commercial Refrigerators and Commercial Freezers With Doors | Self-Contained (SC) | Vertical Closed Solid (VCS) | 38 | >= 32 | C1S | C1SU20 | 3.16 | 1 | 0.88437 | 0
Danby | Self-Contained Commercial Refrigerators and Commercial Freezers With Doors | Self-Contained (SC) | Vertical Closed Solid (VCS) | 38 | >= 32 | DH032A1* | DH032A1W | 3.2 | 0.8 | 0.88544 | 1
Perlick | Self-Contained Commercial Refrigerators and Commercial Freezers With Doors | Self-Contained (SC) | Vertical Closed Solid (VCS) | 38 | >= 32 | HD24RS4S | HD24RS4S-**-***** | 3.2 | 0.68 | 0.88544 | 1
Perlick | Self-Contained Commercial Refrigerators and Commercial Freezers With Doors | Self-Contained (SC) | Vertical Closed Solid (VCS) | 38 | >= 32 | HD24WS4S | HD24WS4S-**-***** | 3.2 | 0.68 | 0.88544 | 1
Summit Commercial | Self-Contained Commercial Refrigerators and Commercial Freezers With Doors | Self-Contained (SC) | Vertical Closed Solid (VCS) | 38 | >= 32 | ALCR52 | ALCR52** | 3.28 | 0.59 | 0.88758 | 1
Summit Commercial | Self-Contained Commercial Refrigerators and Commercial Freezers With Doors | Self-Contained (SC) | Vertical Closed Solid (VCS) | 38 | >= 32 | SCR504 | SCR504** | 3.28 | 0.59 | 0.88758 | 1
Summit Commercial | Self-Contained Commercial Refrigerators and Commercial Freezers With Doors | Self-Contained (SC) | Vertical Closed Solid (VCS) | 38 | >= 32 | SCR506B | SCR506B*** | 3.28 | 0.59 | 0.88758 | 1
Turbo Air | Self-Contained Commercial Refrigerators and Commercial Freezers With Doors | Self-Contained (SC) | Vertical Closed Solid (VCS) | 38 | >= 32 | MUR-27S-N6 | MUR-27S-N6 MWR-27S-N6 | 3.29 | 1.11 | 0.88784 | 0
Hoshizaki America, Inc. | Self-Contained Commercial Refrigerators and Commercial Freezers With Doors | Self-Contained (SC) | Vertical Closed Solid (VCS) | 38 | >= 32 | HR24B | HR24B | 3.7 | 0.51 | 0.89879 | 1
U-Line | Self-Contained Commercial Refrigerators and Commercial Freezers With Doors | Self-Contained (SC) | Vertical Closed Solid (VCS) | 38 | >= 32 | C518S | UCWC518-SS32A | 3.7 | 0.75 | 0.89879 | 1
U-Line | Self-Contained Commercial Refrigerators and Commercial Freezers With Doors | Self-Contained (SC) | Vertical Closed Solid (VCS) | 38 | >= 32 | C518S | UCRE518-SS32A | 3.7 | 0.75 | 0.89879 | 1
U-Line | Self-Contained Commercial Refrigerators and Commercial Freezers With Doors | Self-Contained (SC) | Vertical Closed Solid (VCS) | 38 | >= 32 | C518S | UCRE518-SS33A | 3.7 | 0.75 | 0.89879 | 1
U-Line | Self-Contained Commercial Refrigerators and Commercial Freezers With Doors | Self-Contained (SC) | Vertical Closed Solid (VCS) | 38 | >= 32 | C518S | UCWC518-SS33A | 3.7 | 0.75 | 0.89879 | 1
Glastender | Self-Contained Commercial Refrigerators and Commercial Freezers With Doors | Self-Contained (SC) | Vertical Closed Solid (VCS) | 38 | >= 32 | WMR24 | WMR24S-L | 3.85 | 1.04 | 0.9028 | 0
Glastender | Self-Contained Commercial Refrigerators and Commercial Freezers With Doors | Self-Contained (SC) | Vertical Closed Solid (VCS) | 38 | >= 32 | LC | LC | 3.85 | 1.2 | 0.9028 | 0
Glastender | Self-Contained Commercial Refrigerators and Commercial Freezers With Doors | Self-Contained (SC) | Vertical Closed Solid (VCS) | 38 | >= 32 | WMR24 | WMR24S-R | 3.85 | 1.04 | 0.9028 | 0
Silver King | Self-Contained Commercial Refrigerators and Commercial Freezers With Doors | Self-Contained (SC) | Vertical Closed Solid (VCS) | 38 | >= 32 | SKDL18 | SKDL18 | 3.86 | 0.43 | 0.90306 | 1
WILHEM | Self-Contained Commercial Refrigerators and Commercial Freezers With Doors | Self-Contained (SC) | Vertical Closed Solid (VCS) | 32 | >= 32 | HR24C | HR24C | 3.87 | 0.64 | 0.90333 | 1
FOGEL | Self-Contained Commercial Refrigerators and Commercial Freezers With Doors | Self-Contained (SC) | Vertical Closed Solid (VCS) | 32 | >= 32 | HR24C | HR24C | 3.87 | 0.64 | 0.90333 | 1
Glastender | Self-Contained Commercial Refrigerators and Commercial Freezers With Doors | Self-Contained (SC) | Vertical Closed Solid (VCS) | 38 | >= 32 | C1S | C1SB20 | 3.99 | 1.04 | 0.90653 | 0
Summit Commercial | Self-Contained Commercial Refrigerators and Commercial Freezers With Doors | Self-Contained (SC) | Vertical Closed Solid (VCS) | 38 | >= 32 | CM411 | CM411L*7** | 4.1 | 1.02 | 0.90947 | 0
Summit Commercial | Self-Contained Commercial Refrigerators and Commercial Freezers With Doors | Self-Contained (SC) | Vertical Closed Solid (VCS) | 38 | >= 32 | FF521 | FF521BL*7*** | 4.1 | 1.22 | 0.90947 | 0
Summit Commercial | Self-Contained Commercial Refrigerators and Commercial Freezers With Doors | Self-Contained (SC) | Vertical Closed Solid (VCS) | 38 | >= 32 | FF511 | FF511L*7*** | 4.1 | 1.22 | 0.90947 | 0
Summit Commercial | Self-Contained Commercial Refrigerators and Commercial Freezers With Doors | Self-Contained (SC) | Vertical Closed Solid (VCS) | 38 | >= 32 | CM421 | CM421BL*7** | 4.1 | 1.02 | 0.90947 | 0
ENTRÃ‰E | Self-Contained Commercial Refrigerators and Commercial Freezers With Doors | Self-Contained (SC) | Vertical Closed Solid (VCS) | 38 | >= 32 | UUC-27R-HC LH | EUR27LHX | 4.17 | 0.82 | 0.91134 | 1
MOTAK | Self-Contained Commercial Refrigerators and Commercial Freezers With Doors | Self-Contained (SC) | Vertical Closed Solid (VCS) | 38 | >= 32 | UUC-27R-HC LH | MUR-28-LH-X | 4.17 | 0.82 | 0.91134 | 1
CENTAUR PLUS | Self-Contained Commercial Refrigerators and Commercial Freezers With Doors | Self-Contained (SC) | Vertical Closed Solid (VCS) | 38 | >= 32 | UUC-27R-HC LH | CUR-28-LH-X | 4.17 | 0.82 | 0.91134 | 1
SUPERA | Self-Contained Commercial Refrigerators and Commercial Freezers With Doors | Self-Contained (SC) | Vertical Closed Solid (VCS) | 38 | >= 32 | UUC-27R-HC LH | SUR27LX | 4.17 | 0.82 | 0.91134 | 1
MOTAK | Self-Contained Commercial Refrigerators and Commercial Freezers With Doors | Self-Contained (SC) | Vertical Closed Solid (VCS) | 38 | >= 32 | HC-UC26 | MUR28-LH-HC | 4.17 | 0.82 | 0.91134 | 1
ENTRÃ‰E | Self-Contained Commercial Refrigerators and Commercial Freezers With Doors | Self-Contained (SC) | Vertical Closed Solid (VCS) | 38 | >= 32 | HC-UC26 | UR27-LH-HC | 4.17 | 0.82 | 0.91134 | 1
CENTAUR PLUS | Self-Contained Commercial Refrigerators and Commercial Freezers With Doors | Self-Contained (SC) | Vertical Closed Solid (VCS) | 38 | >= 32 | HC-UC26 | CUR28-LH-HC | 4.17 | 0.82 | 0.91134 | 1
MOTAK | Self-Contained Commercial Refrigerators and Commercial Freezers With Doors | Self-Contained (SC) | Vertical Closed Solid (VCS) | 38 | >= 32 | HC-UC26 | MUR28-LH-HC | 4.17 | 0.82 | 0.91134 | 1
ENTREE | Self-Contained Commercial Refrigerators and Commercial Freezers With Doors | Self-Contained (SC) | Vertical Closed Solid (VCS) | 38 | >= 32 | UUC-27R-HC LH | EUR27LHX | 4.17 | 0.82 | 0.91134 | 1
Turbo Air | Self-Contained Commercial Refrigerators and Commercial Freezers With Doors | Self-Contained (SC) | Vertical Closed Solid (VCS) | 38 | >= 32 | MUR-34S-N6 | MUR-34S-N6 MWR-34S-N6 | 4.27 | 1.34 | 0.91401 | 0
Silver King | Self-Contained Commercial Refrigerators and Commercial Freezers With Doors | Self-Contained (SC) | Vertical Closed Solid (VCS) | 38 | >= 32 | SKDL25 | SKDL25 | 4.3 | 0.74 | 0.91481 | 1
Silver King | Self-Contained Commercial Refrigerators and Commercial Freezers With Doors | Self-Contained (SC) | Vertical Closed Solid (VCS) | 38 | >= 32 | SKRS28 | SKRS28 | 4.35 | 0.68 | 0.91614 | 1
EMI Industries | Self-Contained Commercial Refrigerators and Commercial Freezers With Doors | Self-Contained (SC) | Vertical Closed Solid (VCS) | 38 | >= 32 | SU4030S | SU4030S | 4.4468 | 1.42 | 0.91873 | 0
EMI Industries | Self-Contained Commercial Refrigerators and Commercial Freezers With Doors | Self-Contained (SC) | Vertical Closed Solid (VCS) | 38 | >= 32 | SULP4030S | SULP4030S | 4.4468 | 1.42 | 0.91873 | 0
IMBERA | Self-Contained Commercial Refrigerators and Commercial Freezers With Doors | Self-Contained (SC) | Vertical Closed Solid (VCS) | 38 | >= 32 | VRS04 HC | VRS04 HC | 4.47 | 1.07 | 0.91935 | 0
Beverage-Air | Self-Contained Commercial Refrigerators and Commercial Freezers With Doors | Self-Contained (SC) | Vertical Closed Solid (VCS) | 38 | >= 32 | UCR24HC | UCR24HC********* | 4.48 | 0.97 | 0.91962 | 0
Beverage-Air | Self-Contained Commercial Refrigerators and Commercial Freezers With Doors | Self-Contained (SC) | Vertical Closed Solid (VCS) | 38 | >= 32 | WTR24HC | WTR24HC********* | 4.48 | 0.97 | 0.91962 | 0
Glastender | Self-Contained Commercial Refrigerators and Commercial Freezers With Doors | Self-Contained (SC) | Vertical Closed Solid (VCS) | 38 | >= 32 | C1F | C1FU32 | 4.56 | 1.05 | 0.92175 | 0
Glastender | Self-Contained Commercial Refrigerators and Commercial Freezers With Doors | Self-Contained (SC) | Vertical Closed Solid (VCS) | 38 | >= 32 | C1F | C1FL32 | 4.56 | 1.05 | 0.92175 | 0
Silver King | Self-Contained Commercial Refrigerators and Commercial Freezers With Doors | Self-Contained (SC) | Vertical Closed Solid (VCS) | 38 | >= 32 | SKR24A | SKR24A-S | 4.6 | 0.7 | 0.92282 | 1
TRUE | Self-Contained Commercial Refrigerators and Commercial Freezers With Doors | Self-Contained (SC) | Vertical Closed Solid (VCS) | 38 | >= 32 | TUC-24-HC | TUC-24-HC | 4.65 | 0.59 | 0.92416 | 1
TRUE | Self-Contained Commercial Refrigerators and Commercial Freezers With Doors | Self-Contained (SC) | Vertical Closed Solid (VCS) | 38 | >= 32 | TUC-24-HC | TUC-24-HC~SPEC1 | 4.65 | 0.59 | 0.92416 | 1
Glastender | Self-Contained Commercial Refrigerators and Commercial Freezers With Doors | Self-Contained (SC) | Vertical Closed Solid (VCS) | 38 | >= 32 | CM24 | CM24SS-LL | 4.67 | 1.1 | 0.92469 | 0
Glastender | Self-Contained Commercial Refrigerators and Commercial Freezers With Doors | Self-Contained (SC) | Vertical Closed Solid (VCS) | 38 | >= 32 | CM24 | CM24SS-LR | 4.67 | 1.1 | 0.92469 | 0
Glastender | Self-Contained Commercial Refrigerators and Commercial Freezers With Doors | Self-Contained (SC) | Vertical Closed Solid (VCS) | 38 | >= 32 | CM24 | CM24SS-RR | 4.67 | 1.1 | 0.92469 | 0
Glastender | Self-Contained Commercial Refrigerators and Commercial Freezers With Doors | Self-Contained (SC) | Vertical Closed Solid (VCS) | 38 | >= 32 | CM24 | CM24SS-RL | 4.67 | 1.1 | 0.92469 | 0
Perlick | Self-Contained Commercial Refrigerators and Commercial Freezers With Doors | Self-Contained (SC) | Vertical Closed Solid (VCS) | 38 | >= 32 | HB24RS4D | HB24RS4D-**-***** | 4.72 | 1.31 | 0.92602 | 0
Glastender | Self-Contained Commercial Refrigerators and Commercial Freezers With Doors | Self-Contained (SC) | Vertical Closed Solid (VCS) | 38 | >= 32 | C1S | C1SU24 | 4.77 | 1.07 | 0.92736 | 0
Glastender | Self-Contained Commercial Refrigerators and Commercial Freezers With Doors | Self-Contained (SC) | Vertical Closed Solid (VCS) | 38 | >= 32 | C1S | C1SL24 | 4.77 | 1.07 | 0.92736 | 0
Duke | Self-Contained Commercial Refrigerators and Commercial Freezers With Doors | Self-Contained (SC) | Vertical Closed Solid (VCS) | 38 | >= 32 | UTR-60 | UTR-60 | 4.8 | 1.49 | 0.92816 | 0
Perlick | Self-Contained Commercial Refrigerators and Commercial Freezers With Doors | Self-Contained (SC) | Vertical Closed Solid (VCS) | 38 | >= 32 | HB24RS3B**-*** | HB24RS3B**-*** | 4.8 | 1.55 | 0.92816 | 0
Perlick | Self-Contained Commercial Refrigerators and Commercial Freezers With Doors | Self-Contained (SC) | Vertical Closed Solid (VCS) | 38 | >= 32 | HB24RS3D*-*** | HB24RS3D*-*** | 4.8 | 1.55 | 0.92816 | 0
Perlick | Self-Contained Commercial Refrigerators and Commercial Freezers With Doors | Self-Contained (SC) | Vertical Closed Solid (VCS) | 38 | >= 32 | HB24RS3S**-*** | HB24RS3S**-*** | 4.8 | 1.55 | 0.92816 | 0
Perlick | Self-Contained Commercial Refrigerators and Commercial Freezers With Doors | Self-Contained (SC) | Vertical Closed Solid (VCS) | 38 | >= 32 | HB24BS4S | HB24BS4S-**-***** | 4.81 | 0.83 | 0.92843 | 1
Perlick | Self-Contained Commercial Refrigerators and Commercial Freezers With Doors | Self-Contained (SC) | Vertical Closed Solid (VCS) | 38 | >= 32 | HB24RS4S | HB24RS4S-**-***** | 4.81 | 0.83 | 0.92843 | 1
Perlick | Self-Contained Commercial Refrigerators and Commercial Freezers With Doors | Self-Contained (SC) | Vertical Closed Solid (VCS) | 38 | >= 32 | HB24WS4S | HB24WS4S-**-***** | 4.81 | 0.83 | 0.92843 | 1
Kegco | Self-Contained Commercial Refrigerators and Commercial Freezers With Doors | Self-Contained (SC) | Vertical Closed Solid (VCS) | 38 | >= 32 | HK-48ADA-BS | HK-48ADA-BS | 4.87 | 0.82 | 0.93003 | 1
Kegco | Self-Contained Commercial Refrigerators and Commercial Freezers With Doors | Self-Contained (SC) | Vertical Closed Solid (VCS) | 38 | >= 32 | HK-48ADA-BS-L | HK-48ADA-BS-L | 4.87 | 0.82 | 0.93003 | 1
EMI Industries | Self-Contained Commercial Refrigerators and Commercial Freezers With Doors | Self-Contained (SC) | Vertical Closed Solid (VCS) | 38 | >= 32 | SU4033S | SU4033S | 4.985 | 1.45 | 0.9331 | 0
EMI Industries | Self-Contained Commercial Refrigerators and Commercial Freezers With Doors | Self-Contained (SC) | Vertical Closed Solid (VCS) | 38 | >= 32 | SULP4033S | SULP4033S | 4.985 | 1.45 | 0.9331 | 0
MOTAK | Self-Contained Commercial Refrigerators and Commercial Freezers With Doors | Self-Contained (SC) | Vertical Closed Solid (VCS) | 38 | >= 32 | HC-CBR36-HD | MCB36-HD-HC | 5.1 | 1.29 | 0.93617 | 0
CENTAUR PLUS | Self-Contained Commercial Refrigerators and Commercial Freezers With Doors | Self-Contained (SC) | Vertical Closed Solid (VCS) | 38 | >= 32 | HC-CBR36-HD | CCB36-HD-HC | 5.1 | 1.29 | 0.93617 | 0
ENTREE | Self-Contained Commercial Refrigerators and Commercial Freezers With Doors | Self-Contained (SC) | Vertical Closed Solid (VCS) | 38 | >= 32 | HC-CBR36-HD | ECB36-HD-HC | 5.1 | 1.29 | 0.93617 | 0
SUPERA | Self-Contained Commercial Refrigerators and Commercial Freezers With Doors | Self-Contained (SC) | Vertical Closed Solid (VCS) | 38 | >= 32 | HC-CBR36-HD | PCBR36-HD-HC | 5.1 | 1.29 | 0.93617 | 0
SUPERA | Self-Contained Commercial Refrigerators and Commercial Freezers With Doors | Self-Contained (SC) | Vertical Closed Solid (VCS) | 38 | >= 32 | HC-CBR36-HD | HC-CBR36-HD | 5.1 | 1.29 | 0.93617 | 0
ENTREE | Self-Contained Commercial Refrigerators and Commercial Freezers With Doors | Self-Contained (SC) | Vertical Closed Solid (VCS) | 38 | >= 32 | HC-CBR36-HD | CBR36-HD-HC | 5.1 | 1.29 | 0.93617 | 0
SUPERA | Self-Contained Commercial Refrigerators and Commercial Freezers With Doors | Self-Contained (SC) | Vertical Closed Solid (VCS) | 38 | >= 32 | HC-CBR36-HD | PCB36-HD-HC | 5.1 | 1.29 | 0.93617 | 0
ENTREE | Self-Contained Commercial Refrigerators and Commercial Freezers With Doors | Self-Contained (SC) | Vertical Closed Solid (VCS) | 38 | >= 32 | HC-CBR36-HD | HC-CBR36-HD | 5.1 | 1.29 | 0.93617 | 0
Glastender | Self-Contained Commercial Refrigerators and Commercial Freezers With Doors | Self-Contained (SC) | Vertical Closed Solid (VCS) | 38 | >= 32 | CP1F | CP1FL32 | 5.11 | 1.11 | 0.93644 | 0
Beverage-Air | Self-Contained Commercial Refrigerators and Commercial Freezers With Doors | Self-Contained (SC) | Vertical Closed Solid (VCS) | 38 | >= 32 | UCR24AHC | UCR24AHC********* | 5.16 | 0.97 | 0.93777 | 0
Beverage-Air | Self-Contained Commercial Refrigerators and Commercial Freezers With Doors | Self-Contained (SC) | Vertical Closed Solid (VCS) | 38 | >= 32 | WTR24AHC | WTR24AHC********* | 5.16 | 0.97 | 0.93777 | 0
U-Line | Self-Contained Commercial Refrigerators and Commercial Freezers With Doors | Self-Contained (SC) | Vertical Closed Solid (VCS) | 38 | >= 32 | C524S | UCWC524-SS33A | 5.2 | 0.9 | 0.93884 | 1
U-Line | Self-Contained Commercial Refrigerators and Commercial Freezers With Doors | Self-Contained (SC) | Vertical Closed Solid (VCS) | 38 | >= 32 | C524S | UCRE524-SS32A | 5.2 | 0.9 | 0.93884 | 1
U-Line | Self-Contained Commercial Refrigerators and Commercial Freezers With Doors | Self-Contained (SC) | Vertical Closed Solid (VCS) | 38 | >= 32 | C524S | UCWC524-SS32A | 5.2 | 0.9 | 0.93884 | 1
U-Line | Self-Contained Commercial Refrigerators and Commercial Freezers With Doors | Self-Contained (SC) | Vertical Closed Solid (VCS) | 38 | >= 32 | C524S | UCRE524-SS33A | 5.2 | 0.9 | 0.93884 | 1
Perlick | Self-Contained Commercial Refrigerators and Commercial Freezers With Doors | Self-Contained (SC) | Vertical Closed Solid (VCS) | 38 | >= 32 | HC24RS4S | HC24RS4S-**-***** | 5.21 | 0.76 | 0.93911 | 1
Perlick | Self-Contained Commercial Refrigerators and Commercial Freezers With Doors | Self-Contained (SC) | Vertical Closed Solid (VCS) | 38 | >= 32 | HC24WS4S | HC24WS4S-**-***** | 5.21 | 0.76 | 0.93911 | 1
Beverage-Air | Self-Contained Commercial Refrigerators and Commercial Freezers With Doors | Self-Contained (SC) | Vertical Closed Solid (VCS) | 38 | >= 32 | UCR27HC | UCR27HC********* | 5.25 | 1 | 0.94017 | 0
Beverage-Air | Self-Contained Commercial Refrigerators and Commercial Freezers With Doors | Self-Contained (SC) | Vertical Closed Solid (VCS) | 38 | >= 32 | WTR27HC | WTR27HC********* | 5.25 | 1 | 0.94017 | 0
Perlick | Self-Contained Commercial Refrigerators and Commercial Freezers With Doors | Self-Contained (SC) | Vertical Closed Solid (VCS) | 38 | >= 32 | HC24RS3B**-*** | HC24RS3B**-*** | 5.3 | 1.6 | 0.94151 | 0
Perlick | Self-Contained Commercial Refrigerators and Commercial Freezers With Doors | Self-Contained (SC) | Vertical Closed Solid (VCS) | 38 | >= 32 | HC24RS3S**-*** | HC24RS3S**-*** | 5.3 | 1.6 | 0.94151 | 0
Glastender | Self-Contained Commercial Refrigerators and Commercial Freezers With Doors | Self-Contained (SC) | Vertical Closed Solid (VCS) | 38 | >= 32 | C1S | C1SL28 | 5.32 | 1.1 | 0.94204 | 0
Glastender | Self-Contained Commercial Refrigerators and Commercial Freezers With Doors | Self-Contained (SC) | Vertical Closed Solid (VCS) | 38 | >= 32 | C1S | C1SU28 | 5.32 | 1.1 | 0.94204 | 0
Valpro | Self-Contained Commercial Refrigerators and Commercial Freezers With Doors | Self-Contained (SC) | Vertical Closed Solid (VCS) | 38 | >= 32 | HC-UC-27 | VPUCR27 | 5.4 | 0.74 | 0.94418 | 1
MOTAK | Self-Contained Commercial Refrigerators and Commercial Freezers With Doors | Self-Contained (SC) | Vertical Closed Solid (VCS) | 38 | >= 32 | HC-UC-27 | MUR-28 | 5.4 | 0.61 | 0.94418 | 1
SUPERA | Self-Contained Commercial Refrigerators and Commercial Freezers With Doors | Self-Contained (SC) | Vertical Closed Solid (VCS) | 38 | >= 32 | HC-TUC-27 | PUR27-HC | 5.4 | 0.74 | 0.94418 | 1
ENTREE | Self-Contained Commercial Refrigerators and Commercial Freezers With Doors | Self-Contained (SC) | Vertical Closed Solid (VCS) | 38 | >= 32 | HC-TUC-27 | UR27L-HC | 5.4 | 0.74 | 0.94418 | 1
ENTREE | Self-Contained Commercial Refrigerators and Commercial Freezers With Doors | Self-Contained (SC) | Vertical Closed Solid (VCS) | 38 | >= 32 | HC-TUC-27 | UR27-HC | 5.4 | 0.74 | 0.94418 | 1
CENTAUR PLUS | Self-Contained Commercial Refrigerators and Commercial Freezers With Doors | Self-Contained (SC) | Vertical Closed Solid (VCS) | 38 | >= 32 | HC-TUC-27 | CUR-28-HC | 5.4 | 0.74 | 0.94418 | 1
SUPERA | Self-Contained Commercial Refrigerators and Commercial Freezers With Doors | Self-Contained (SC) | Vertical Closed Solid (VCS) | 38 | >= 32 | HC-TUC-27 | PUR27-SI-HC | 5.4 | 0.74 | 0.94418 | 1
OMCAN | Self-Contained Commercial Refrigerators and Commercial Freezers With Doors | Self-Contained (SC) | Vertical Closed Solid (VCS) | 38 | >= 32 | UUC-27R-HC | RE-CN-0006-HC | 5.5 | 0.53 | 0.94685 | 1
Summit Commercial | Self-Contained Commercial Refrigerators and Commercial Freezers With Doors | Self-Contained (SC) | Vertical Closed Solid (VCS) | 38 | >= 32 | SBC54OS* | SBC54OS****** | 5.5 | 1.25 | 0.94685 | 0
Solaire | Self-Contained Commercial Refrigerators and Commercial Freezers With Doors | Self-Contained (SC) | Vertical Closed Solid (VCS) | 38 | >= 32 | SPR7BOSST | SPR7BOSST**** | 5.5 | 1.25 | 0.94685 | 0
Luxor | Self-Contained Commercial Refrigerators and Commercial Freezers With Doors | Self-Contained (SC) | Vertical Closed Solid (VCS) | 38 | >= 32 | SPR7BOSST | SPR7BOSST**** | 5.5 | 1.25 | 0.94685 | 0
Summit Commercial | Self-Contained Commercial Refrigerators and Commercial Freezers With Doors | Self-Contained (SC) | Vertical Closed Solid (VCS) | 38 | >= 32 | BAR77S2 | BAR77S2*** | 5.5 | 1.25 | 0.94685 | 0
Summit Commercial | Self-Contained Commercial Refrigerators and Commercial Freezers With Doors | Self-Contained (SC) | Vertical Closed Solid (VCS) | 38 | >= 32 | ADA77S2 | ADA77S2*** | 5.5 | 1.25 | 0.94685 | 0
Summit Commercial | Self-Contained Commercial Refrigerators and Commercial Freezers With Doors | Self-Contained (SC) | Vertical Closed Solid (VCS) | 38 | >= 32 | SCOM7LBL | SCOM7LBL** | 5.5 | 1.52 | 0.94685 | 0
Summit Commercial | Self-Contained Commercial Refrigerators and Commercial Freezers With Doors | Self-Contained (SC) | Vertical Closed Solid (VCS) | 38 | >= 32 | SBC58BL | SBC58BL**** | 5.5 | 1.25 | 0.94685 | 0
Solaire | Self-Contained Commercial Refrigerators and Commercial Freezers With Doors | Self-Contained (SC) | Vertical Closed Solid (VCS) | 38 | >= 32 | SPR7OSST* | SPR7OSST** | 5.5 | 1.25 | 0.94685 | 0
Luxor | Self-Contained Commercial Refrigerators and Commercial Freezers With Doors | Self-Contained (SC) | Vertical Closed Solid (VCS) | 38 | >= 32 | SPR7OSST* | SPR7OSST** | 5.5 | 1.25 | 0.94685 | 0
Summit Commercial | Self-Contained Commercial Refrigerators and Commercial Freezers With Doors | Self-Contained (SC) | Vertical Closed Solid (VCS) | 38 | >= 32 | SBC58** | SBC58**** | 5.5 | 1.25 | 0.94685 | 0
Summit Commercial | Self-Contained Commercial Refrigerators and Commercial Freezers With Doors | Self-Contained (SC) | Vertical Closed Solid (VCS) | 38 | >= 32 | FF6***7 | FF6****7 | 5.5 | 1.52 | 0.94685 | 0
Summit Commercial | Self-Contained Commercial Refrigerators and Commercial Freezers With Doors | Self-Contained (SC) | Vertical Closed Solid (VCS) | 38 | >= 32 | FF7*** | FF7**** | 5.5 | 1.52 | 0.94685 | 0
Summit Commercial | Self-Contained Commercial Refrigerators and Commercial Freezers With Doors | Self-Contained (SC) | Vertical Closed Solid (VCS) | 38 | >= 32 | RIU609 | FF7*C*** | 5.5 | 1.52 | 0.94685 | 0
Summit Commercial | Self-Contained Commercial Refrigerators and Commercial Freezers With Doors | Self-Contained (SC) | Vertical Closed Solid (VCS) | 38 | >= 32 | BAR77S | BAR77S*** | 5.5 | 1.25 | 0.94685 | 0
U-STAR | Self-Contained Commercial Refrigerators and Commercial Freezers With Doors | Self-Contained (SC) | Vertical Closed Solid (VCS) | 38 | >= 32 | UUC-27R-HC | USUCRF-27 | 5.5 | 0.77 | 0.94685 | 1
U-STAR | Self-Contained Commercial Refrigerators and Commercial Freezers With Doors | Self-Contained (SC) | Vertical Closed Solid (VCS) | 38 | >= 32 | UWT-27R-HC | USWR-1D | 5.5 | 0.77 | 0.94685 | 1
BLACK DIAMOND | Self-Contained Commercial Refrigerators and Commercial Freezers With Doors | Self-Contained (SC) | Vertical Closed Solid (VCS) | 38 | >= 32 | UWT-27R-HC | BDWR-1D | 5.5 | 0.77 | 0.94685 | 1
BLACK DIAMOND | Self-Contained Commercial Refrigerators and Commercial Freezers With Doors | Self-Contained (SC) | Vertical Closed Solid (VCS) | 38 | >= 32 | UUC-27R-HC | BDUCRF-27 | 5.5 | 0.77 | 0.94685 | 1
GRISTA | Self-Contained Commercial Refrigerators and Commercial Freezers With Doors | Self-Contained (SC) | Vertical Closed Solid (VCS) | 38 | >= 32 | UUC-27R-E-HC | GRUCRF-27 | 5.5 | 0.53 | 0.94685 | 1
KINTERA | Self-Contained Commercial Refrigerators and Commercial Freezers With Doors | Self-Contained (SC) | Vertical Closed Solid (VCS) | 38 | >= 32 | UUC-27R-HC | KUC27R | 5.5 | 0.53 | 0.94685 | 1
KINTERA | Self-Contained Commercial Refrigerators and Commercial Freezers With Doors | Self-Contained (SC) | Vertical Closed Solid (VCS) | 38 | >= 32 | UWT-27R-HC | KWT27R | 5.5 | 0.53 | 0.94685 | 1
CENTAUR PLUS | Self-Contained Commercial Refrigerators and Commercial Freezers With Doors | Self-Contained (SC) | Vertical Closed Solid (VCS) | 38 | >= 32 | UUC-27R-HC | CUR-28-X | 5.5 | 0.53 | 0.94685 | 1
ENTREE | Self-Contained Commercial Refrigerators and Commercial Freezers With Doors | Self-Contained (SC) | Vertical Closed Solid (VCS) | 38 | >= 32 | UUC-27R-HC | EUR27X | 5.5 | 0.53 | 0.94685 | 1
SUPERA | Self-Contained Commercial Refrigerators and Commercial Freezers With Doors | Self-Contained (SC) | Vertical Closed Solid (VCS) | 38 | >= 32 | UWT-27R-HC | SWTR27X | 5.5 | 0.53 | 0.94685 | 1
SUPERA | Self-Contained Commercial Refrigerators and Commercial Freezers With Doors | Self-Contained (SC) | Vertical Closed Solid (VCS) | 38 | >= 32 | UUC-27R-HC | SUR27X | 5.5 | 0.53 | 0.94685 | 1
Alamo Refrigeration | Self-Contained Commercial Refrigerators and Commercial Freezers With Doors | Self-Contained (SC) | Vertical Closed Solid (VCS) | 38 | >= 32 | XAUC6R-HC | XAUC6R-HC | 5.5 | 1.64 | 0.94685 | 0
ENTRÃ‰E | Self-Contained Commercial Refrigerators and Commercial Freezers With Doors | Self-Contained (SC) | Vertical Closed Solid (VCS) | 38 | >= 32 | UWT-27R-HC | EWTR27X | 5.5 | 0.53 | 0.94685 | 1
ENTRÃ‰E | Self-Contained Commercial Refrigerators and Commercial Freezers With Doors | Self-Contained (SC) | Vertical Closed Solid (VCS) | 38 | >= 32 | UUC-27R-HC | EUR27X | 5.5 | 0.53 | 0.94685 | 1
Norpole | Self-Contained Commercial Refrigerators and Commercial Freezers With Doors | Self-Contained (SC) | Vertical Closed Solid (VCS) | 38 | >= 32 | TUC-27R | NP1R-27UC | 5.5 | 0.77 | 0.94685 | 1
Summit Commercial | Self-Contained Commercial Refrigerators and Commercial Freezers With Doors | Self-Contained (SC) | Vertical Closed Solid (VCS) | 38 | >= 32 | SPR7BOSS* | SPR7BOSS**** | 5.5 | 1.25 | 0.94685 | 0
Summit Commercial | Self-Contained Commercial Refrigerators and Commercial Freezers With Doors | Self-Contained (SC) | Vertical Closed Solid (VCS) | 38 | >= 32 | RIU609 | FF6*7*** | 5.5 | 1.52 | 0.94685 | 0
Summit Commercial | Self-Contained Commercial Refrigerators and Commercial Freezers With Doors | Self-Contained (SC) | Vertical Closed Solid (VCS) | 38 | >= 32 | ADA77S | ADA77S*** | 5.5 | 1.25 | 0.94685 | 0
Avantco | Self-Contained Commercial Refrigerators and Commercial Freezers With Doors | Self-Contained (SC) | Vertical Closed Solid (VCS) | 38 | >= 32 | UUC-27R-HC | 178SSUC27RHC 178SSWT27RHC 178AU27RHC 178SSUC27RA 178SSWT27RA | 5.5 | 1.64 | 0.94685 | 0
MOTAK | Self-Contained Commercial Refrigerators and Commercial Freezers With Doors | Self-Contained (SC) | Vertical Closed Solid (VCS) | 38 | >= 32 | UUC-27R-HC | MUR-28-X | 5.5 | 0.53 | 0.94685 | 1
MOTAK | Self-Contained Commercial Refrigerators and Commercial Freezers With Doors | Self-Contained (SC) | Vertical Closed Solid (VCS) | 38 | >= 32 | UWT-27R-HC | MWR-28-X | 5.5 | 0.53 | 0.94685 | 1
CENTAUR PLUS | Self-Contained Commercial Refrigerators and Commercial Freezers With Doors | Self-Contained (SC) | Vertical Closed Solid (VCS) | 38 | >= 32 | UWT-27R-HC | CWR-28-X | 5.5 | 0.53 | 0.94685 | 1
ENTREE | Self-Contained Commercial Refrigerators and Commercial Freezers With Doors | Self-Contained (SC) | Vertical Closed Solid (VCS) | 38 | >= 32 | UWT-27R-HC | EWTR27X | 5.5 | 0.53 | 0.94685 | 1
SPARTAN | Self-Contained Commercial Refrigerators and Commercial Freezers With Doors | Self-Contained (SC) | Vertical Closed Solid (VCS) | 38 | >= 32 | UUC-27R-HC | SUR-27 | 5.5 | 1.1 | 0.94685 | 0
Alamo Refrigeration | Self-Contained Commercial Refrigerators and Commercial Freezers With Doors | Self-Contained (SC) | Vertical Closed Solid (VCS) | 38 | >= 32 | XAUC6R-E-HC | XAUC6R-E-HC | 5.5 | 1.64 | 0.94685 | 0
Summit Commercial | Self-Contained Commercial Refrigerators and Commercial Freezers With Doors | Self-Contained (SC) | Vertical Closed Solid (VCS) | 38 | >= 32 | SBC635* | SBC635M*7** | 5.6 | 1 | 0.94952 | 0
Summit Commercial | Self-Contained Commercial Refrigerators and Commercial Freezers With Doors | Self-Contained (SC) | Vertical Closed Solid (VCS) | 38 | >= 32 | SBC635* | SBC635M*OS*7** | 5.6 | 1 | 0.94952 | 0
Turbo Air | Self-Contained Commercial Refrigerators and Commercial Freezers With Doors | Self-Contained (SC) | Vertical Closed Solid (VCS) | 38 | >= 32 | JUR-36S-N6 | JUR-36S-N6 | 5.66 | 0.63 | 0.95112 | 1
Delfield | Self-Contained Commercial Refrigerators and Commercial Freezers With Doors | Self-Contained (SC) | Vertical Closed Solid (VCS) | 38 | >= 32 | 406P | 402P************ | 5.7 | 1.14 | 0.95219 | 0
Delfield | Self-Contained Commercial Refrigerators and Commercial Freezers With Doors | Self-Contained (SC) | Vertical Closed Solid (VCS) | 38 | >= 32 | 406P | 406P************ | 5.7 | 1.14 | 0.95219 | 0
Delfield | Self-Contained Commercial Refrigerators and Commercial Freezers With Doors | Self-Contained (SC) | Vertical Closed Solid (VCS) | 38 | >= 32 | 406P | 406**P********** | 5.7 | 1.14 | 0.95219 | 0
Glastender | Self-Contained Commercial Refrigerators and Commercial Freezers With Doors | Self-Contained (SC) | Vertical Closed Solid (VCS) | 38 | >= 32 | C1F | C1FL36 | 5.71 | 1.16 | 0.95246 | 0
Glastender | Self-Contained Commercial Refrigerators and Commercial Freezers With Doors | Self-Contained (SC) | Vertical Closed Solid (VCS) | 38 | >= 32 | C1F | C1FU36 | 5.71 | 1.16 | 0.95246 | 0
Kegco | Self-Contained Commercial Refrigerators and Commercial Freezers With Doors | Self-Contained (SC) | Vertical Closed Solid (VCS) | 38 | >= 32 | ZCK-163B | ZCK-163B | 5.76 | 1.6 | 0.95379 | 0
Kegco | Self-Contained Commercial Refrigerators and Commercial Freezers With Doors | Self-Contained (SC) | Vertical Closed Solid (VCS) | 38 | >= 32 | ZCK-163S | ZCK-163S | 5.76 | 1.6 | 0.95379 | 0
SUPERA | Self-Contained Commercial Refrigerators and Commercial Freezers With Doors | Self-Contained (SC) | Vertical Closed Solid (VCS) | 38 | >= 32 | HC-CBR48-HD | PCB48-HD-HC | 5.9 | 1.26 | 0.95753 | 0
SUPERA | Self-Contained Commercial Refrigerators and Commercial Freezers With Doors | Self-Contained (SC) | Vertical Closed Solid (VCS) | 38 | >= 32 | HC-CBR48-HD | PCBR48-HD-HC | 5.9 | 1.26 | 0.95753 | 0
SUPERA | Self-Contained Commercial Refrigerators and Commercial Freezers With Doors | Self-Contained (SC) | Vertical Closed Solid (VCS) | 38 | >= 32 | HC-CBR48-HD | HC-CBR48-HD | 5.9 | 1.26 | 0.95753 | 0
ENTREE | Self-Contained Commercial Refrigerators and Commercial Freezers With Doors | Self-Contained (SC) | Vertical Closed Solid (VCS) | 38 | >= 32 | HC-CBR48-HD | CBR48-HD-HC | 5.9 | 1.26 | 0.95753 | 0
MOTAK | Self-Contained Commercial Refrigerators and Commercial Freezers With Doors | Self-Contained (SC) | Vertical Closed Solid (VCS) | 38 | >= 32 | HC-CBR48-HD | MCB48-HD-HC | 5.9 | 1.26 | 0.95753 | 0
CENTAUR PLUS | Self-Contained Commercial Refrigerators and Commercial Freezers With Doors | Self-Contained (SC) | Vertical Closed Solid (VCS) | 38 | >= 32 | HC-CBR48-HD | CCB48-HD-HC | 5.9 | 1.26 | 0.95753 | 0
ENTREE | Self-Contained Commercial Refrigerators and Commercial Freezers With Doors | Self-Contained (SC) | Vertical Closed Solid (VCS) | 38 | >= 32 | HC-CBR48-HD | ECB48-HD-HC | 5.9 | 1.26 | 0.95753 | 0
ENTREE | Self-Contained Commercial Refrigerators and Commercial Freezers With Doors | Self-Contained (SC) | Vertical Closed Solid (VCS) | 38 | >= 32 | HC-CBR48-HD | HC-CBR48-HD | 5.9 | 1.26 | 0.95753 | 0
Beverage-Air | Self-Contained Commercial Refrigerators and Commercial Freezers With Doors | Self-Contained (SC) | Vertical Closed Solid (VCS) | 38 | >= 32 | UCR34HC | UCR34HC********* | 5.96 | 1.08 | 0.95913 | 0
Beverage-Air | Self-Contained Commercial Refrigerators and Commercial Freezers With Doors | Self-Contained (SC) | Vertical Closed Solid (VCS) | 38 | >= 32 | WTR34HC | WTR34HC********* | 5.96 | 1.08 | 0.95913 | 0
Perlick | Self-Contained Commercial Refrigerators and Commercial Freezers With Doors | Self-Contained (SC) | Vertical Closed Solid (VCS) | 38 | >= 32 | BBSLP36-RF-Y-S | BBSLP36-RF-Y-S-*-** | 6 | 1.15 | 0.9602 | 0
Perlick | Self-Contained Commercial Refrigerators and Commercial Freezers With Doors | Self-Contained (SC) | Vertical Closed Solid (VCS) | 38 | >= 32 | BBSN32-RF-Y-S | BBSN32-RF-Y-S-*-** | 6 | 1.16 | 0.9602 | 0
Perlick | Self-Contained Commercial Refrigerators and Commercial Freezers With Doors | Self-Contained (SC) | Vertical Closed Solid (VCS) | 38 | >= 32 | BBSLP36-RW-N-S | BBSLP36-RW-N-S-*-** | 6 | 1.15 | 0.9602 | 0
Perlick | Self-Contained Commercial Refrigerators and Commercial Freezers With Doors | Self-Contained (SC) | Vertical Closed Solid (VCS) | 38 | >= 32 | BBSN32-RW-N-S | BBSN32-RW-N-S-*-** | 6 | 1.16 | 0.9602 | 0
Perlick | Self-Contained Commercial Refrigerators and Commercial Freezers With Doors | Self-Contained (SC) | Vertical Closed Solid (VCS) | 38 | >= 32 | BBSLP36-WW-N-S | BBSLP36-WW-N-S-*-** | 6 | 1.15 | 0.9602 | 0
Perlick | Self-Contained Commercial Refrigerators and Commercial Freezers With Doors | Self-Contained (SC) | Vertical Closed Solid (VCS) | 38 | >= 32 | BBSN32-WW-N-S | BBSN32-WW-N-S-*-** | 6 | 1.16 | 0.9602 | 0
Glastender | Self-Contained Commercial Refrigerators and Commercial Freezers With Doors | Self-Contained (SC) | Vertical Closed Solid (VCS) | 38 | >= 32 | C1S | C1SB24 | 6.01 | 1.13 | 0.96047 | 0
Glastender | Self-Contained Commercial Refrigerators and Commercial Freezers With Doors | Self-Contained (SC) | Vertical Closed Solid (VCS) | 38 | >= 32 | C1F | C1FB32 | 6.03 | 1.17 | 0.961 | 0
Kegco | Self-Contained Commercial Refrigerators and Commercial Freezers With Doors | Self-Contained (SC) | Vertical Closed Solid (VCS) | 38 | >= 32 | HK-38-BS-L | HK-38-BS-L | 6.04 | 0.85 | 0.96127 | 1
Kegco | Self-Contained Commercial Refrigerators and Commercial Freezers With Doors | Self-Contained (SC) | Vertical Closed Solid (VCS) | 38 | >= 32 | HK-38-SS | HK-38-SS | 6.04 | 0.85 | 0.96127 | 1
Kegco | Self-Contained Commercial Refrigerators and Commercial Freezers With Doors | Self-Contained (SC) | Vertical Closed Solid (VCS) | 38 | >= 32 | HK-38-BS | HK-38-BS | 6.04 | 0.85 | 0.96127 | 1
Kegco | Self-Contained Commercial Refrigerators and Commercial Freezers With Doors | Self-Contained (SC) | Vertical Closed Solid (VCS) | 38 | >= 32 | HK-38-SS-L | HK-38-SS-L | 6.04 | 0.85 | 0.96127 | 1
Summit Commercial | Self-Contained Commercial Refrigerators and Commercial Freezers With Doors | Self-Contained (SC) | Vertical Closed Solid (VCS) | 38 | >= 32 | SBC695OS** | SBC695OS** | 6.05 | 0.85 | 0.96154 | 1
Summit Commercial | Self-Contained Commercial Refrigerators and Commercial Freezers With Doors | Self-Contained (SC) | Vertical Closed Solid (VCS) | 38 | >= 32 | SBC696OSNK | SBC696OSNK*** | 6.05 | 0.85 | 0.96154 | 1
VICTORY | Self-Contained Commercial Refrigerators and Commercial Freezers With Doors | Self-Contained (SC) | Vertical Closed Solid (VCS) | 38 | >= 32 | VUR27HC | VUR*27HC******** VWR*27HC******** | 6.13 | 1.08 | 0.96367 | 0
Beverage-Air | Self-Contained Commercial Refrigerators and Commercial Freezers With Doors | Self-Contained (SC) | Vertical Closed Solid (VCS) | 38 | >= 32 | UCR27AHC | UCR*27*AHC********* | 6.13 | 1.08 | 0.96367 | 0
Turbo Air | Self-Contained Commercial Refrigerators and Commercial Freezers With Doors | Self-Contained (SC) | Vertical Closed Solid (VCS) | 38 | >= 32 | MUR-28L-N6 | MUR-28L-N6 | 6.2 | 0.72 | 0.96554 | 1
Hoshizaki America, Inc. | Self-Contained Commercial Refrigerators and Commercial Freezers With Doors | Self-Contained (SC) | Vertical Closed Solid (VCS) | 38 | >= 32 | UR27B | UR27B, UR27B-01, UR27B-D2, UR27B-LP, UR27B-LPC, WR27B, WR27B-01, WR27B-D2 | 6.21 | 0.65 | 0.96581 | 1
Hoshizaki America, Inc. | Self-Contained Commercial Refrigerators and Commercial Freezers With Doors | Self-Contained (SC) | Vertical Closed Solid (VCS) | 34 | >= 32 | UR27A | UR27A, UR27A-01, UR27A-D2, UR27A-LP, UR27A-LPC, WR27A, WR27A-01, WR27A-D2 | 6.22 | 0.63 | 0.96607 | 1
ThermalRite | Self-Contained Commercial Refrigerators and Commercial Freezers With Doors | Self-Contained (SC) | Vertical Closed Solid (VCS) | 38 | >= 32 | GPZ | GPZ165A | 6.227 | 1.01 | 0.96626 | 0
ThermalRite | Self-Contained Commercial Refrigerators and Commercial Freezers With Doors | Self-Contained (SC) | Vertical Closed Solid (VCS) | 38 | >= 32 | GPZ | GPZ165TRA | 6.227 | 1.01 | 0.96626 | 0
ThermalRite | Self-Contained Commercial Refrigerators and Commercial Freezers With Doors | Self-Contained (SC) | Vertical Closed Solid (VCS) | 38 | >= 32 | GPZ | GPZ165 | 6.227 | 1.01 | 0.96626 | 0
ThermalRite | Self-Contained Commercial Refrigerators and Commercial Freezers With Doors | Self-Contained (SC) | Vertical Closed Solid (VCS) | 38 | >= 32 | GPZ | GPZ165TR | 6.227 | 1.01 | 0.96626 | 0
Glastender | Self-Contained Commercial Refrigerators and Commercial Freezers With Doors | Self-Contained (SC) | Vertical Closed Solid (VCS) | 38 | >= 32 | CP1F | CP1FB32 | 6.23 | 1.13 | 0.96634 | 0
Glastender | Self-Contained Commercial Refrigerators and Commercial Freezers With Doors | Self-Contained (SC) | Vertical Closed Solid (VCS) | 38 | >= 32 | CP1F | CP1FL36 | 6.31 | 1.14 | 0.96848 | 0
Silver King | Self-Contained Commercial Refrigerators and Commercial Freezers With Doors | Self-Contained (SC) | Vertical Closed Solid (VCS) | 38 | >= 32 | SKR27A | SKR27A | 6.31 | 1.47 | 0.96848 | 0
Everest Refrigeration | Self-Contained Commercial Refrigerators and Commercial Freezers With Doors | Self-Contained (SC) | Vertical Closed Solid (VCS) | 38 | >= 32 | ETBR1 | ETBR1 | 6.31 | 0.54 | 0.96848 | 1
WILHEM | Self-Contained Commercial Refrigerators and Commercial Freezers With Doors | Self-Contained (SC) | Vertical Closed Solid (VCS) | 38 | >= 32 | MTR-27-HO | EUR27A | 6.33 | 0.86 | 0.96901 | 1
FOGEL | Self-Contained Commercial Refrigerators and Commercial Freezers With Doors | Self-Contained (SC) | Vertical Closed Solid (VCS) | 38 | >= 32 | MTR-27-HO | EUR27A | 6.33 | 0.86 | 0.96901 | 1
Turbo Air | Self-Contained Commercial Refrigerators and Commercial Freezers With Doors | Self-Contained (SC) | Vertical Closed Solid (VCS) | 38 | >= 32 | JUR-36-N6 | JUR-36-N6 | 6.37 | 0.7 | 0.97008 | 1
IMBERA | Self-Contained Commercial Refrigerators and Commercial Freezers With Doors | Self-Contained (SC) | Vertical Closed Solid (VCS) | 38 | >= 32 | EVC07 R2 | EVC07 HC | 6.39 | 1.5 | 0.97061 | 0
Traulsen | Self-Contained Commercial Refrigerators and Commercial Freezers With Doors | Self-Contained (SC) | Vertical Closed Solid (VCS) | 38 | >= 32 | CLUC-27R-DW | CLUC-27R-DW | 6.4 | 1.06 | 0.97088 | 0
EMI Industries | Self-Contained Commercial Refrigerators and Commercial Freezers With Doors | Self-Contained (SC) | Vertical Closed Solid (VCS) | 38 | >= 32 | LB4030S | LB4030S | 6.4838 | 1.51 | 0.97312 | 0
EMI Industries | Self-Contained Commercial Refrigerators and Commercial Freezers With Doors | Self-Contained (SC) | Vertical Closed Solid (VCS) | 38 | >= 32 | PT4030S | PT4030S | 6.4838 | 1.51 | 0.97312 | 0
Traulsen | Self-Contained Commercial Refrigerators and Commercial Freezers With Doors | Self-Contained (SC) | Vertical Closed Solid (VCS) | 38 | >= 32 | CLUC-27R-SD | CLUC-27R-SD | 6.5 | 1.06 | 0.97355 | 0
SUPERIOR | Self-Contained Commercial Refrigerators and Commercial Freezers With Doors | Self-Contained (SC) | Vertical Closed Solid (VCS) | 38 | >= 32 | UR27A | UR27A | 6.5 | 1.69 | 0.97355 | 0
MASTERBILT | Self-Contained Commercial Refrigerators and Commercial Freezers With Doors | Self-Contained (SC) | Vertical Closed Solid (VCS) | 38 | >= 32 | UR27 | MBUR27 | 6.5 | 1.69 | 0.97355 | 0
NORLAKE | Self-Contained Commercial Refrigerators and Commercial Freezers With Doors | Self-Contained (SC) | Vertical Closed Solid (VCS) | 38 | >= 32 | UR27 | UR27 | 6.5 | 1.69 | 0.97355 | 0
NORLAKE | Self-Contained Commercial Refrigerators and Commercial Freezers With Doors | Self-Contained (SC) | Vertical Closed Solid (VCS) | 38 | >= 32 | UR27 | NLUR27 | 6.5 | 1.69 | 0.97355 | 0
MASTERBILT | Self-Contained Commercial Refrigerators and Commercial Freezers With Doors | Self-Contained (SC) | Vertical Closed Solid (VCS) | 38 | >= 32 | UR27 | UR27 | 6.5 | 1.69 | 0.97355 | 0
Continental | Self-Contained Commercial Refrigerators and Commercial Freezers With Doors | Self-Contained (SC) | Vertical Closed Solid (VCS) | 38 | >= 32 | SW27N | SW27N, SW27NSS, SW27NBS, SW27NSSBS, DL27N, DL27NBS | 6.66 | 0.86 | 0.97782 | 1
Continental | Self-Contained Commercial Refrigerators and Commercial Freezers With Doors | Self-Contained (SC) | Vertical Closed Solid (VCS) | 38 | >= 32 | SW27 | SW27, SW27-SA, SW27-SS, SW27-BS, SW27-SA-BS, SW27-SS-BS | 6.66 | 1.45 | 0.97782 | 0
Glastender | Self-Contained Commercial Refrigerators and Commercial Freezers With Doors | Self-Contained (SC) | Vertical Closed Solid (VCS) | 38 | >= 32 | C1S | C1SB28 | 6.7 | 1.16 | 0.97889 | 0
INFRICO | Self-Contained Commercial Refrigerators and Commercial Freezers With Doors | Self-Contained (SC) | Vertical Closed Solid (VCS) | 38 | >= 32 | IMD-ERV36SD | IMD-ERV36IISD | 6.7 | 1.26 | 0.97889 | 0
Turbo Air | Self-Contained Commercial Refrigerators and Commercial Freezers With Doors | Self-Contained (SC) | Vertical Closed Solid (VCS) | 38 | >= 32 | TUR-28SD-D2-N | TWR-28SD-D2-N | 6.7 | 1.41 | 0.97889 | 0
TRUE | Self-Contained Commercial Refrigerators and Commercial Freezers With Doors | Self-Contained (SC) | Vertical Closed Solid (VCS) | 38 | >= 32 | TUC-27-LP-K-HC | TUC-27-LP-K-HC | 6.74 | 0.87 | 0.97996 | 1
Turbo Air | Self-Contained Commercial Refrigerators and Commercial Freezers With Doors | Self-Contained (SC) | Vertical Closed Solid (VCS) | 38 | >= 32 | EUR-28-N6 | EUR-28-N6 | 6.76 | 0.75 | 0.98049 | 1
Traulsen | Self-Contained Commercial Refrigerators and Commercial Freezers With Doors | Self-Contained (SC) | Vertical Closed Solid (VCS) | 38 | >= 32 | UHT27-D | UHT27-D | 6.79 | 1.61 | 0.98129 | 0
Traulsen | Self-Contained Commercial Refrigerators and Commercial Freezers With Doors | Self-Contained (SC) | Vertical Closed Solid (VCS) | 38 | >= 32 | UHD27D0-0300 | UHD27D0-0300 | 6.79 | 1.61 | 0.98129 | 0
Turbo Air | Self-Contained Commercial Refrigerators and Commercial Freezers With Doors | Self-Contained (SC) | Vertical Closed Solid (VCS) | 38 | >= 32 | MUR-28-N | MUR-28-N, TUR-28SD-N, TWR-28SD-N, MUR-28-N-711S, PUR-28-N, PUR-28-D2-N, PWR-28-N, PWR-28-N-L, PWR-28-D2-N | 6.8 | 1.41 | 0.98156 | 0
Turbo Air | Self-Contained Commercial Refrigerators and Commercial Freezers With Doors | Self-Contained (SC) | Vertical Closed Solid (VCS) | 38 | >= 32 | MUR-28-N | MUR-28-N, TUR-28SD-N, TWR-28SD-N, MUR-28-N-711 | 6.8 | 1.41 | 0.98156 | 0
INFRICO | Self-Contained Commercial Refrigerators and Commercial Freezers With Doors | Self-Contained (SC) | Vertical Closed Solid (VCS) | 38 | >= 32 | IUC-UC27R | IUC-UC27R | 6.9 | 0.88 | 0.98423 | 1
BLUE AIR | Self-Contained Commercial Refrigerators and Commercial Freezers With Doors | Self-Contained (SC) | Vertical Closed Solid (VCS) | 38 | >= 32 | BLUR28-HC | BLUR28-HC, BLUR28-D2-HC, BLUR28-WT-HC | 7.02 | 1.03 | 0.98743 | 0
Glastender | Self-Contained Commercial Refrigerators and Commercial Freezers With Doors | Self-Contained (SC) | Vertical Closed Solid (VCS) | 38 | >= 32 | C1F | C1FB36 | 7.06 | 1.2 | 0.9885 | 0
TRUE | Self-Contained Commercial Refrigerators and Commercial Freezers With Doors | Self-Contained (SC) | Vertical Closed Solid (VCS) | 38 | >= 32 | TUC-27D-2-HC | TUC-27D-2-ADA-HC | 7.07 | 1.53 | 0.98877 | 0
TRUE | Self-Contained Commercial Refrigerators and Commercial Freezers With Doors | Self-Contained (SC) | Vertical Closed Solid (VCS) | 38 | >= 32 | TUC-27D-2-HC | TUC-27D-2-HC | 7.07 | 1.53 | 0.98877 | 0
TRUE | Self-Contained Commercial Refrigerators and Commercial Freezers With Doors | Self-Contained (SC) | Vertical Closed Solid (VCS) | 38 | >= 32 | TUC-27D-2-HC | TUC-27D-2-LP-HC | 7.07 | 1.53 | 0.98877 | 0
TRUE | Self-Contained Commercial Refrigerators and Commercial Freezers With Doors | Self-Contained (SC) | Vertical Closed Solid (VCS) | 38 | >= 32 | TUC-27D-2-HC | TWT-27D-2-ADA-HC | 7.07 | 1.53 | 0.98877 | 0
TRUE | Self-Contained Commercial Refrigerators and Commercial Freezers With Doors | Self-Contained (SC) | Vertical Closed Solid (VCS) | 38 | >= 32 | TUC-27D-2-HC | TWT-27D-2-HC | 7.07 | 1.53 | 0.98877 | 0
TRUE | Self-Contained Commercial Refrigerators and Commercial Freezers With Doors | Self-Contained (SC) | Vertical Closed Solid (VCS) | 38 | >= 32 | TUC-27-HC | TUC-27-ADA-HC | 7.07 | 0.93 | 0.98877 | 1
TRUE | Self-Contained Commercial Refrigerators and Commercial Freezers With Doors | Self-Contained (SC) | Vertical Closed Solid (VCS) | 38 | >= 32 | TUC-27-HC | TUC-27-HC | 7.07 | 0.93 | 0.98877 | 1
TRUE | Self-Contained Commercial Refrigerators and Commercial Freezers With Doors | Self-Contained (SC) | Vertical Closed Solid (VCS) | 38 | >= 32 | TUC-27-HC | TUC-27-LP-HC | 7.07 | 0.93 | 0.98877 | 1
TRUE | Self-Contained Commercial Refrigerators and Commercial Freezers With Doors | Self-Contained (SC) | Vertical Closed Solid (VCS) | 38 | >= 32 | TUC-27-HC | TUC-27-LP-HC~SPEC1 | 7.07 | 0.93 | 0.98877 | 1
TRUE | Self-Contained Commercial Refrigerators and Commercial Freezers With Doors | Self-Contained (SC) | Vertical Closed Solid (VCS) | 38 | >= 32 | TUC-27-HC | TWT-27-ADA-HC~SPEC1 | 7.07 | 0.93 | 0.98877 | 1
TRUE | Self-Contained Commercial Refrigerators and Commercial Freezers With Doors | Self-Contained (SC) | Vertical Closed Solid (VCS) | 38 | >= 32 | TUC-27-HC | TWT-27-HC | 7.07 | 0.93 | 0.98877 | 1
TRUE | Self-Contained Commercial Refrigerators and Commercial Freezers With Doors | Self-Contained (SC) | Vertical Closed Solid (VCS) | 38 | >= 32 | TUC-27D-2-HC | TUC-27D-2-ADA-HC~SPEC1 | 7.07 | 1.53 | 0.98877 | 0
TRUE | Self-Contained Commercial Refrigerators and Commercial Freezers With Doors | Self-Contained (SC) | Vertical Closed Solid (VCS) | 38 | >= 32 | TUC-27D-2-HC | TUC-27D-2-HC~SPEC1 | 7.07 | 1.53 | 0.98877 | 0
TRUE | Self-Contained Commercial Refrigerators and Commercial Freezers With Doors | Self-Contained (SC) | Vertical Closed Solid (VCS) | 38 | >= 32 | TUC-27D-2-HC | TUC-27D-2-LP-HC~SPEC1 | 7.07 | 1.53 | 0.98877 | 0
TRUE | Self-Contained Commercial Refrigerators and Commercial Freezers With Doors | Self-Contained (SC) | Vertical Closed Solid (VCS) | 38 | >= 32 | TUC-27D-2-HC | TWT-27D-2-ADA-HC~SPEC1 | 7.07 | 1.53 | 0.98877 | 0
TRUE | Self-Contained Commercial Refrigerators and Commercial Freezers With Doors | Self-Contained (SC) | Vertical Closed Solid (VCS) | 38 | >= 32 | TUC-27D-2-HC | TWT-27D-2-HC~SPEC1 | 7.07 | 1.53 | 0.98877 | 0
TRUE | Self-Contained Commercial Refrigerators and Commercial Freezers With Doors | Self-Contained (SC) | Vertical Closed Solid (VCS) | 38 | >= 32 | TUC-27-HC | TUC-27-ADA-HC~SPEC1 | 7.07 | 0.93 | 0.98877 | 1
TRUE | Self-Contained Commercial Refrigerators and Commercial Freezers With Doors | Self-Contained (SC) | Vertical Closed Solid (VCS) | 38 | >= 32 | TUC-27-HC | TUC-27-HC~SPEC1 | 7.07 | 0.93 | 0.98877 | 1
TRUE | Self-Contained Commercial Refrigerators and Commercial Freezers With Doors | Self-Contained (SC) | Vertical Closed Solid (VCS) | 38 | >= 32 | TUC-27-HC | TWT-27-ADA-HC | 7.07 | 0.93 | 0.98877 | 1
TRUE | Self-Contained Commercial Refrigerators and Commercial Freezers With Doors | Self-Contained (SC) | Vertical Closed Solid (VCS) | 38 | >= 32 | TUC-27-HC | TWT-27-HC~SPEC1 | 7.07 | 0.93 | 0.98877 | 1
Turbo Air | Self-Contained Commercial Refrigerators and Commercial Freezers With Doors | Self-Contained (SC) | Vertical Closed Solid (VCS) | 38 | >= 32 | EUR-28-N6-V | EUR-28-N6-V | 7.11 | 0.69 | 0.98984 | 1
MIGALI | Self-Contained Commercial Refrigerators and Commercial Freezers With Doors | Self-Contained (SC) | Vertical Closed Solid (VCS) | 38 | >= 32 | C-SP27-8-HC | C-SP27-8-HC | 7.15 | 1.62 | 0.99091 | 0
MIGALI | Self-Contained Commercial Refrigerators and Commercial Freezers With Doors | Self-Contained (SC) | Vertical Closed Solid (VCS) | 38 | >= 32 | C-SP27-12BT-HC | C-SP27-12BT-HC | 7.15 | 1.62 | 0.99091 | 0
MIGALI | Self-Contained Commercial Refrigerators and Commercial Freezers With Doors | Self-Contained (SC) | Vertical Closed Solid (VCS) | 38 | >= 32 | C-U27R-HC | C-U27R-HC | 7.15 | 1.55 | 0.99091 | 0
BISON | Self-Contained Commercial Refrigerators and Commercial Freezers With Doors | Self-Contained (SC) | Vertical Closed Solid (VCS) | 38 | >= 32 | MGF8401GR | BUR-27 | 7.15 | 1.55 | 0.99091 | 0
Perlick | Self-Contained Commercial Refrigerators and Commercial Freezers With Doors | Self-Contained (SC) | Vertical Closed Solid (VCS) | 38 | >= 32 | BBS36C | BBS36C-**-*-*-*-** | 7.2 | 1.35 | 0.99224 | 0
Perlick | Self-Contained Commercial Refrigerators and Commercial Freezers With Doors | Self-Contained (SC) | Vertical Closed Solid (VCS) | 38 | >= 32 | BBS36-RW-N-D | BBS36-RW-N-D-*-** | 7.2 | 1.35 | 0.99224 | 0
Perlick | Self-Contained Commercial Refrigerators and Commercial Freezers With Doors | Self-Contained (SC) | Vertical Closed Solid (VCS) | 38 | >= 32 | DDS36-RW-N-S | DDS36-RW-N-S-*-** | 7.2 | 1.15 | 0.99224 | 0
Perlick | Self-Contained Commercial Refrigerators and Commercial Freezers With Doors | Self-Contained (SC) | Vertical Closed Solid (VCS) | 38 | >= 32 | BBS36-WW-N-S | BBS36-WW-N-S-*-** | 7.2 | 1.15 | 0.99224 | 0
Perlick | Self-Contained Commercial Refrigerators and Commercial Freezers With Doors | Self-Contained (SC) | Vertical Closed Solid (VCS) | 38 | >= 32 | BBS36-WW-N-D | BBS36-WW-N-D-*-** | 7.2 | 1.35 | 0.99224 | 0
Perlick | Self-Contained Commercial Refrigerators and Commercial Freezers With Doors | Self-Contained (SC) | Vertical Closed Solid (VCS) | 38 | >= 32 | BBS36-RF-Y-S | BBS36-RF-Y-S-*-** | 7.2 | 1.15 | 0.99224 | 0
Perlick | Self-Contained Commercial Refrigerators and Commercial Freezers With Doors | Self-Contained (SC) | Vertical Closed Solid (VCS) | 38 | >= 32 | BBS36-RF-Y-D | BBS36-RF-Y-D-*-** | 7.2 | 1.35 | 0.99224 | 0
Perlick | Self-Contained Commercial Refrigerators and Commercial Freezers With Doors | Self-Contained (SC) | Vertical Closed Solid (VCS) | 38 | >= 32 | DDS36-RF-N-S | DDS36-RF-N-S-*-** | 7.2 | 1.15 | 0.99224 | 0
Perlick | Self-Contained Commercial Refrigerators and Commercial Freezers With Doors | Self-Contained (SC) | Vertical Closed Solid (VCS) | 38 | >= 32 | BBS36-RW-N-S | BBS36-RW-N-S-*-** | 7.2 | 1.15 | 0.99224 | 0
Perlick | Self-Contained Commercial Refrigerators and Commercial Freezers With Doors | Self-Contained (SC) | Vertical Closed Solid (VCS) | 38 | >= 32 | DDS36-WW-N-S | DDS36-WW-N-S-*-** | 7.2 | 1.15 | 0.99224 | 0
VICTORY | Self-Contained Commercial Refrigerators and Commercial Freezers With Doors | Self-Contained (SC) | Vertical Closed Solid (VCS) | 38 | >= 32 | VUR32HC | VUR*32HC****** VWR*32HC****** | 7.22 | 0.95 | 0.99277 | 1
Beverage-Air | Self-Contained Commercial Refrigerators and Commercial Freezers With Doors | Self-Contained (SC) | Vertical Closed Solid (VCS) | 38 | >= 32 | UCR32AHC | UCR32AHC********* WTR32AHC********* | 7.22 | 0.95 | 0.99277 | 1
EMI Industries | Self-Contained Commercial Refrigerators and Commercial Freezers With Doors | Self-Contained (SC) | Vertical Closed Solid (VCS) | 38 | >= 32 | PT4033S | PT4033S | 7.2998 | 1.55 | 0.9949 | 0
EMI Industries | Self-Contained Commercial Refrigerators and Commercial Freezers With Doors | Self-Contained (SC) | Vertical Closed Solid (VCS) | 38 | >= 32 | LB4033S | LB4033S | 7.2998 | 1.55 | 0.9949 | 0
Traulsen | Self-Contained Commercial Refrigerators and Commercial Freezers With Doors | Self-Contained (SC) | Vertical Closed Solid (VCS) | 38 | >= 32 | Private | Private | 7.35 | 1.64 | 0.99625 | 0
Traulsen | Self-Contained Commercial Refrigerators and Commercial Freezers With Doors | Self-Contained (SC) | Vertical Closed Solid (VCS) | 38 | >= 32 | UHT27R0-0300 | UHT27R0-0300 | 7.35 | 1.64 | 0.99625 | 0
Traulsen | Self-Contained Commercial Refrigerators and Commercial Freezers With Doors | Self-Contained (SC) | Vertical Closed Solid (VCS) | 38 | >= 32 | UHT27-R | UHT27-R | 7.35 | 1.64 | 0.99625 | 0
Traulsen | Self-Contained Commercial Refrigerators and Commercial Freezers With Doors | Self-Contained (SC) | Vertical Closed Solid (VCS) | 38 | >= 32 | URF27L0-0100 | URF27L0-0100 | 7.35 | 1.64 | 0.99625 | 0
Traulsen | Self-Contained Commercial Refrigerators and Commercial Freezers With Doors | Self-Contained (SC) | Vertical Closed Solid (VCS) | 38 | >= 32 | UHT27L0-0300 | UHT27L0-0300 | 7.35 | 1.64 | 0.99625 | 0
Traulsen | Self-Contained Commercial Refrigerators and Commercial Freezers With Doors | Self-Contained (SC) | Vertical Closed Solid (VCS) | 38 | >= 32 | Private | Private | 7.35 | 1.64 | 0.99625 | 0
Traulsen | Self-Contained Commercial Refrigerators and Commercial Freezers With Doors | Self-Contained (SC) | Vertical Closed Solid (VCS) | 38 | >= 32 | UHT27-L | UHT27-L | 7.35 | 1.64 | 0.99625 | 0
BLUE AIR | Self-Contained Commercial Refrigerators and Commercial Freezers With Doors | Self-Contained (SC) | Vertical Closed Solid (VCS) | 38 | >= 32 | BBB23-1B-HC | BBB23-1B-HC, BBB23-1S-HC, BDD23-1B-HC, BDD23-1S-HC | 7.38 | 1.04 | 0.99705 | 0
EMI Industries | Self-Contained Commercial Refrigerators and Commercial Freezers With Doors | Self-Contained (SC) | Vertical Closed Solid (VCS) | 38 | >= 32 | LB4330S | LB4330S | 7.3814 | 1.56 | 0.99708 | 0
Krowne | Self-Contained Commercial Refrigerators and Commercial Freezers With Doors | Self-Contained (SC) | Vertical Closed Solid (VCS) | 38 | >= 32 | DB36 | DB36L-BSS-X | 7.39 | 1.07 | 0.99731 | 0
Krowne | Self-Contained Commercial Refrigerators and Commercial Freezers With Doors | Self-Contained (SC) | Vertical Closed Solid (VCS) | 38 | >= 32 | DB36 | DB36L-SSS-X | 7.39 | 1.07 | 0.99731 | 0
Krowne | Self-Contained Commercial Refrigerators and Commercial Freezers With Doors | Self-Contained (SC) | Vertical Closed Solid (VCS) | 38 | >= 32 | DB36 | DB36R-SSS-X | 7.39 | 1.07 | 0.99731 | 0
Krowne | Self-Contained Commercial Refrigerators and Commercial Freezers With Doors | Self-Contained (SC) | Vertical Closed Solid (VCS) | 38 | >= 32 | DB36 | DB36R-BSS-X | 7.39 | 1.07 | 0.99731 | 0
Krowne | Self-Contained Commercial Refrigerators and Commercial Freezers With Doors | Self-Contained (SC) | Vertical Closed Solid (VCS) | 38 | >= 32 | BS36L-S | BS36L-SXX-X | 7.39 | 1.07 | 0.99731 | 0
Krowne | Self-Contained Commercial Refrigerators and Commercial Freezers With Doors | Self-Contained (SC) | Vertical Closed Solid (VCS) | 38 | >= 32 | BS36R-B | BS36R-BXX-X | 7.39 | 1.07 | 0.99731 | 0
Krowne | Self-Contained Commercial Refrigerators and Commercial Freezers With Doors | Self-Contained (SC) | Vertical Closed Solid (VCS) | 38 | >= 32 | BS36L-B | BS36L-BXX-X | 7.39 | 1.07 | 0.99731 | 0
Krowne | Self-Contained Commercial Refrigerators and Commercial Freezers With Doors | Self-Contained (SC) | Vertical Closed Solid (VCS) | 38 | >= 32 | BS36R-S | BS36R-SXX-X | 7.39 | 1.07 | 0.99731 | 0
MASTERBILT | Self-Contained Commercial Refrigerators and Commercial Freezers With Doors | Self-Contained (SC) | Vertical Closed Solid (VCS) | 38 | >= 32 | DD24 | MBDD24 | 7.4 | 1.73 | 0.99758 | 0
NORLAKE | Self-Contained Commercial Refrigerators and Commercial Freezers With Doors | Self-Contained (SC) | Vertical Closed Solid (VCS) | 38 | >= 32 | DD24 | NLDD24 | 7.4 | 1.73 | 0.99758 | 0
MASTERBILT | Self-Contained Commercial Refrigerators and Commercial Freezers With Doors | Self-Contained (SC) | Vertical Closed Solid (VCS) | 38 | >= 32 | DD24 | DD24 | 7.4 | 1.73 | 0.99758 | 0
NORLAKE | Self-Contained Commercial Refrigerators and Commercial Freezers With Doors | Self-Contained (SC) | Vertical Closed Solid (VCS) | 38 | >= 32 | DD24 | DD24 | 7.4 | 1.73 | 0.99758 | 0
SUPERIOR | Self-Contained Commercial Refrigerators and Commercial Freezers With Doors | Self-Contained (SC) | Vertical Closed Solid (VCS) | 38 | >= 32 | DD24 | DD24 | 7.4 | 1.73 | 0.99758 | 0
Hoshizaki America, Inc. | Self-Contained Commercial Refrigerators and Commercial Freezers With Doors | Self-Contained (SC) | Vertical Closed Solid (VCS) | 38 | >= 32 | DD24 | DD24, DD24-S | 7.46 | 0.86 | 0.99918 | 1
Glastender | Self-Contained Commercial Refrigerators and Commercial Freezers With Doors | Self-Contained (SC) | Vertical Closed Solid (VCS) | 38 | >= 32 | C1S | C1SL36 | 7.59 | 1.21 | 1.0027 | 0
Glastender | Self-Contained Commercial Refrigerators and Commercial Freezers With Doors | Self-Contained (SC) | Vertical Closed Solid (VCS) | 38 | >= 32 | C1S | C1SU36 | 7.59 | 1.21 | 1.0027 | 0
Everest Refrigeration | Self-Contained Commercial Refrigerators and Commercial Freezers With Doors | Self-Contained (SC) | Vertical Closed Solid (VCS) | 38 | >= 32 | EBB23 | EBB23 | 7.65 | 0.91 | 1.0043 | 1
Everest Refrigeration | Self-Contained Commercial Refrigerators and Commercial Freezers With Doors | Self-Contained (SC) | Vertical Closed Solid (VCS) | 38 | >= 32 | EBB23 | EBD1 | 7.65 | 0.93 | 1.0043 | 1
Beverage-Air | Self-Contained Commercial Refrigerators and Commercial Freezers With Doors | Self-Contained (SC) | Vertical Closed Solid (VCS) | 38 | >= 32 | BB24HC-1-B | BB24HC*********** | 7.66 | 1.36 | 1.0045 | 0
Beverage-Air | Self-Contained Commercial Refrigerators and Commercial Freezers With Doors | Self-Contained (SC) | Vertical Closed Solid (VCS) | 38 | >= 32 | DD24HC-1-B | DD24HC************ | 7.66 | 1.36 | 1.0045 | 0
Beverage-Air | Self-Contained Commercial Refrigerators and Commercial Freezers With Doors | Self-Contained (SC) | Vertical Closed Solid (VCS) | 38 | >= 32 | BM23HC-B | BM23HC************ | 7.66 | 1.36 | 1.0045 | 0
Continental | Self-Contained Commercial Refrigerators and Commercial Freezers With Doors | Self-Contained (SC) | Vertical Closed Solid (VCS) | 38 | >= 32 | KC24N | KC24N, KC24NSS | 7.7 | 1.02 | 1.0056 | 0
Continental | Self-Contained Commercial Refrigerators and Commercial Freezers With Doors | Self-Contained (SC) | Vertical Closed Solid (VCS) | 38 | >= 32 | KC24 | KC24, KC24-SS | 7.7 | 1.68 | 1.0056 | 0
MIGALI | Self-Contained Commercial Refrigerators and Commercial Freezers With Doors | Self-Contained (SC) | Vertical Closed Solid (VCS) | 38 | >= 32 | C-CB48-HC | C-CB48-HC | 7.7 | 1.57 | 1.0056 | 0
Continental | Self-Contained Commercial Refrigerators and Commercial Freezers With Doors | Self-Contained (SC) | Vertical Closed Solid (VCS) | 38 | >= 32 | BB24N | BB24N, BB24NSS | 7.7 | 1.02 | 1.0056 | 0
Continental | Self-Contained Commercial Refrigerators and Commercial Freezers With Doors | Self-Contained (SC) | Vertical Closed Solid (VCS) | 38 | >= 32 | BBC24 | BBC24, BBC24-SS | 7.7 | 1.68 | 1.0056 | 0
Everest Refrigeration | Self-Contained Commercial Refrigerators and Commercial Freezers With Doors | Self-Contained (SC) | Vertical Closed Solid (VCS) | 38 | >= 32 | ETR1 | ETR1 | 7.75 | 0.74 | 1.0069 | 1
Turbo Air | Self-Contained Commercial Refrigerators and Commercial Freezers With Doors | Self-Contained (SC) | Vertical Closed Solid (VCS) | 38 | >= 32 | TBB-1SBD-N6 | TBB-1SBD-N6 | 7.76 | 1.23 | 1.0072 | 0
Continental | Self-Contained Commercial Refrigerators and Commercial Freezers With Doors | Self-Contained (SC) | Vertical Closed Solid (VCS) | 38 | >= 32 | SW32N | SW32N, SW32NSS, SW32NBS, SW32NSSBS, DL32N, DL32NBS | 7.76 | 0.9 | 1.0072 | 1
Continental | Self-Contained Commercial Refrigerators and Commercial Freezers With Doors | Self-Contained (SC) | Vertical Closed Solid (VCS) | 38 | >= 32 | SW32 | SW32, SW32-SA, SW32-SS, SW32-BS, SW32-SA-BS, SW32-SS-BS | 7.76 | 1.53 | 1.0072 | 0
OMCAN | Self-Contained Commercial Refrigerators and Commercial Freezers With Doors | Self-Contained (SC) | Vertical Closed Solid (VCS) | 38 | >= 32 | UDD-1-HC | BD-CN-0007-HC | 7.8 | 1.23 | 1.0083 | 0
ENTRÃ‰E | Self-Contained Commercial Refrigerators and Commercial Freezers With Doors | Self-Contained (SC) | Vertical Closed Solid (VCS) | 38 | >= 32 | UDD-1-HC | EBD23-27X | 7.8 | 1.23 | 1.0083 | 0
ENTRÃ‰E | Self-Contained Commercial Refrigerators and Commercial Freezers With Doors | Self-Contained (SC) | Vertical Closed Solid (VCS) | 38 | >= 32 | UBB-1FSS-HC | EBB23-27SX | 7.8 | 0.92 | 1.0083 | 1
Kegco | Self-Contained Commercial Refrigerators and Commercial Freezers With Doors | Self-Contained (SC) | Vertical Closed Solid (VCS) | 38 | >= 32 | KC XCK-1S | KC XCK-1S | 7.8 | 1.23 | 1.0083 | 0
MOTAK | Self-Contained Commercial Refrigerators and Commercial Freezers With Doors | Self-Contained (SC) | Vertical Closed Solid (VCS) | 38 | >= 32 | UBB-1F-HC | MBB-1D-27-X | 7.8 | 0.92 | 1.0083 | 1
MOTAK | Self-Contained Commercial Refrigerators and Commercial Freezers With Doors | Self-Contained (SC) | Vertical Closed Solid (VCS) | 38 | >= 32 | UDD-1SS-HC | MBCBD-1SS-X | 7.8 | 1.23 | 1.0083 | 0
MOTAK | Self-Contained Commercial Refrigerators and Commercial Freezers With Doors | Self-Contained (SC) | Vertical Closed Solid (VCS) | 38 | >= 32 | UDD-1-HC | MBCBD-1-X | 7.8 | 1.23 | 1.0083 | 0
SUPERA | Self-Contained Commercial Refrigerators and Commercial Freezers With Doors | Self-Contained (SC) | Vertical Closed Solid (VCS) | 38 | >= 32 | UBB-1F-HC | SBB23-27X | 7.8 | 0.92 | 1.0083 | 1
SUPERA | Self-Contained Commercial Refrigerators and Commercial Freezers With Doors | Self-Contained (SC) | Vertical Closed Solid (VCS) | 38 | >= 32 | UDD-1-HC | SBD23-27X | 7.8 | 1.23 | 1.0083 | 0
ENTREE | Self-Contained Commercial Refrigerators and Commercial Freezers With Doors | Self-Contained (SC) | Vertical Closed Solid (VCS) | 38 | >= 32 | UDD-1SS-HC | EBD23-27SX | 7.8 | 1.23 | 1.0083 | 0
ENTREE | Self-Contained Commercial Refrigerators and Commercial Freezers With Doors | Self-Contained (SC) | Vertical Closed Solid (VCS) | 38 | >= 32 | UDD-1-HC | EBD23-27X | 7.8 | 1.23 | 1.0083 | 0
KINTERA | Self-Contained Commercial Refrigerators and Commercial Freezers With Doors | Self-Contained (SC) | Vertical Closed Solid (VCS) | 38 | >= 32 | UBB-1FSS-HC | KBB-1SSX | 7.8 | 1.23 | 1.0083 | 0
KINTERA | Self-Contained Commercial Refrigerators and Commercial Freezers With Doors | Self-Contained (SC) | Vertical Closed Solid (VCS) | 38 | >= 32 | UBB-1F-HC | KBB-1X | 7.8 | 1.23 | 1.0083 | 0
KINTERA | Self-Contained Commercial Refrigerators and Commercial Freezers With Doors | Self-Contained (SC) | Vertical Closed Solid (VCS) | 38 | >= 32 | UDD-1SS-HC | KDD1SSX | 7.8 | 1.23 | 1.0083 | 0
CENTAUR PLUS | Self-Contained Commercial Refrigerators and Commercial Freezers With Doors | Self-Contained (SC) | Vertical Closed Solid (VCS) | 38 | >= 32 | UDD-1SS-HC | CBCBD-1SS-X | 7.8 | 1.23 | 1.0083 | 0
CENTAUR PLUS | Self-Contained Commercial Refrigerators and Commercial Freezers With Doors | Self-Contained (SC) | Vertical Closed Solid (VCS) | 38 | >= 32 | UDD-1-HC | CBCBD-1-X | 7.8 | 1.23 | 1.0083 | 0
SPARTAN | Self-Contained Commercial Refrigerators and Commercial Freezers With Doors | Self-Contained (SC) | Vertical Closed Solid (VCS) | 38 | >= 32 | UDD-1-HC | SBD-1 | 7.8 | 1.23 | 1.0083 | 0
Alamo Refrigeration | Self-Contained Commercial Refrigerators and Commercial Freezers With Doors | Self-Contained (SC) | Vertical Closed Solid (VCS) | 38 | >= 32 | UDD-1-HC | XUDD1-HC | 7.8 | 1.75 | 1.0083 | 0
ENTRÃ‰E | Self-Contained Commercial Refrigerators and Commercial Freezers With Doors | Self-Contained (SC) | Vertical Closed Solid (VCS) | 38 | >= 32 | UDD-1SS-HC | EBD23-27SX | 7.8 | 1.23 | 1.0083 | 0
ENTRÃ‰E | Self-Contained Commercial Refrigerators and Commercial Freezers With Doors | Self-Contained (SC) | Vertical Closed Solid (VCS) | 38 | >= 32 | UBB-1F-HC | EBB23-27X | 7.8 | 0.92 | 1.0083 | 1
Avantco | Self-Contained Commercial Refrigerators and Commercial Freezers With Doors | Self-Contained (SC) | Vertical Closed Solid (VCS) | 38 | >= 32 | UDD-1-HC | 178UDD1HC 178UDD1HCS | 7.8 | 1.75 | 1.0083 | 0
Avantco | Self-Contained Commercial Refrigerators and Commercial Freezers With Doors | Self-Contained (SC) | Vertical Closed Solid (VCS) | 38 | >= 32 | UBB-1F-HC | 178UBB1HC 178UBB1HCS | 7.8 | 0.92 | 1.0083 | 1
Kegco | Self-Contained Commercial Refrigerators and Commercial Freezers With Doors | Self-Contained (SC) | Vertical Closed Solid (VCS) | 38 | >= 32 | KC XCK-1B | KC XCK-1B | 7.8 | 1.23 | 1.0083 | 0
MIGALI | Self-Contained Commercial Refrigerators and Commercial Freezers With Doors | Self-Contained (SC) | Vertical Closed Solid (VCS) | 38 | >= 32 | C-DD23-1-HC | C-DD23-1-HC | 7.8 | 1.23 | 1.0083 | 0
U-STAR | Self-Contained Commercial Refrigerators and Commercial Freezers With Doors | Self-Contained (SC) | Vertical Closed Solid (VCS) | 38 | >= 32 | UDD-1-HC | USBD-2428 | 7.8 | 1.23 | 1.0083 | 0
BLACK DIAMOND | Self-Contained Commercial Refrigerators and Commercial Freezers With Doors | Self-Contained (SC) | Vertical Closed Solid (VCS) | 38 | >= 32 | UDD-1-HC | BDBD-2428 | 7.8 | 1.23 | 1.0083 | 0
MOTAK | Self-Contained Commercial Refrigerators and Commercial Freezers With Doors | Self-Contained (SC) | Vertical Closed Solid (VCS) | 38 | >= 32 | UBB-1FSS-HC | MBB-1D-27SS-X | 7.8 | 0.92 | 1.0083 | 1
SUPERA | Self-Contained Commercial Refrigerators and Commercial Freezers With Doors | Self-Contained (SC) | Vertical Closed Solid (VCS) | 38 | >= 32 | UBB-1FSS-HC | SBB23-27SX | 7.8 | 0.92 | 1.0083 | 1
SUPERA | Self-Contained Commercial Refrigerators and Commercial Freezers With Doors | Self-Contained (SC) | Vertical Closed Solid (VCS) | 38 | >= 32 | UDD-1SS-HC | SBD23-27SX | 7.8 | 1.23 | 1.0083 | 0
ENTREE | Self-Contained Commercial Refrigerators and Commercial Freezers With Doors | Self-Contained (SC) | Vertical Closed Solid (VCS) | 38 | >= 32 | UBB-1F-HC | EBB23-27X | 7.8 | 0.92 | 1.0083 | 1
KINTERA | Self-Contained Commercial Refrigerators and Commercial Freezers With Doors | Self-Contained (SC) | Vertical Closed Solid (VCS) | 38 | >= 32 | UDD-1-HC | KDD1X | 7.8 | 1.23 | 1.0083 | 0
CENTAUR PLUS | Self-Contained Commercial Refrigerators and Commercial Freezers With Doors | Self-Contained (SC) | Vertical Closed Solid (VCS) | 38 | >= 32 | UBB-1FSS-HC | CBB-1D-27SS-X | 7.8 | 0.92 | 1.0083 | 1
CENTAUR PLUS | Self-Contained Commercial Refrigerators and Commercial Freezers With Doors | Self-Contained (SC) | Vertical Closed Solid (VCS) | 38 | >= 32 | UBB-1F-HC | CBB-1D-27-X | 7.8 | 0.92 | 1.0083 | 1
Glastender | Self-Contained Commercial Refrigerators and Commercial Freezers With Doors | Self-Contained (SC) | Vertical Closed Solid (VCS) | 38 | >= 32 | CP1F | CP1FB36 | 7.81 | 1.25 | 1.0085 | 0
TRUE | Self-Contained Commercial Refrigerators and Commercial Freezers With Doors | Self-Contained (SC) | Vertical Closed Solid (VCS) | 38 | >= 32 | TBB-1-HC | TDD-1-HC | 7.86 | 0.93 | 1.0099 | 1
TRUE | Self-Contained Commercial Refrigerators and Commercial Freezers With Doors | Self-Contained (SC) | Vertical Closed Solid (VCS) | 38 | >= 32 | TBB-1-HC | TDD-1-S-HC | 7.86 | 0.93 | 1.0099 | 1
TRUE | Self-Contained Commercial Refrigerators and Commercial Freezers With Doors | Self-Contained (SC) | Vertical Closed Solid (VCS) | 38 | >= 32 | TBB-1-HC | TBB-1-S-HC | 7.86 | 0.93 | 1.0099 | 1
TRUE | Self-Contained Commercial Refrigerators and Commercial Freezers With Doors | Self-Contained (SC) | Vertical Closed Solid (VCS) | 38 | >= 32 | TBB-1-HC | TBB-1-HC | 7.86 | 0.93 | 1.0099 | 1
INFRICO | Self-Contained Commercial Refrigerators and Commercial Freezers With Doors | Self-Contained (SC) | Vertical Closed Solid (VCS) | 38 | >= 32 | IUC-MR41 | IUC-MR41 | 7.9 | 0.84 | 1.0109 | 1
Beverage-Air | Self-Contained Commercial Refrigerators and Commercial Freezers With Doors | Self-Contained (SC) | Vertical Closed Solid (VCS) | 38 | >= 32 | UCR41AHC | UCR*41AHC********* | 7.94 | 1.02 | 1.012 | 0
Beverage-Air | Self-Contained Commercial Refrigerators and Commercial Freezers With Doors | Self-Contained (SC) | Vertical Closed Solid (VCS) | 38 | >= 32 | WTR41AHC | WTR*41AHC********* | 7.94 | 1.02 | 1.012 | 0
Traulsen | Self-Contained Commercial Refrigerators and Commercial Freezers With Doors | Self-Contained (SC) | Vertical Closed Solid (VCS) | 38 | >= 32 | UHD32D0-0300 | UHD32D0-0300 | 7.97 | 1.67 | 1.0128 | 0
Traulsen | Self-Contained Commercial Refrigerators and Commercial Freezers With Doors | Self-Contained (SC) | Vertical Closed Solid (VCS) | 38 | >= 32 | UHT32-D | UHT32-D | 7.97 | 1.67 | 1.0128 | 0
Perlick | Self-Contained Commercial Refrigerators and Commercial Freezers With Doors | Self-Contained (SC) | Vertical Closed Solid (VCS) | 38 | >= 32 | PTS36-RW-N-S | PTS36-RW-N-S-*-** | 8 | 1.54 | 1.0136 | 0
Perlick | Self-Contained Commercial Refrigerators and Commercial Freezers With Doors | Self-Contained (SC) | Vertical Closed Solid (VCS) | 38 | >= 32 | PTS36-RF-Y-S | PTS36-RF-Y-S-*-** | 8 | 1.54 | 1.0136 | 0
Perlick | Self-Contained Commercial Refrigerators and Commercial Freezers With Doors | Self-Contained (SC) | Vertical Closed Solid (VCS) | 38 | >= 32 | PTS36-WW-N-S | PTS36-WW-N-S-*-** | 8 | 1.54 | 1.0136 | 0
ENTRÃ‰E | Self-Contained Commercial Refrigerators and Commercial Freezers With Doors | Self-Contained (SC) | Vertical Closed Solid (VCS) | 38 | >= 32 | UWT-36R-HC | EWTR36X | 8.2 | 0.82 | 1.0189 | 1
KINTERA | Self-Contained Commercial Refrigerators and Commercial Freezers With Doors | Self-Contained (SC) | Vertical Closed Solid (VCS) | 38 | >= 32 | UUC-36R-HC | KUC36R | 8.2 | 0.82 | 1.0189 | 1
MOTAK | Self-Contained Commercial Refrigerators and Commercial Freezers With Doors | Self-Contained (SC) | Vertical Closed Solid (VCS) | 38 | >= 32 | UUC-36R-HC | MUR-36-X | 8.2 | 0.82 | 1.0189 | 1
CENTAUR PLUS | Self-Contained Commercial Refrigerators and Commercial Freezers With Doors | Self-Contained (SC) | Vertical Closed Solid (VCS) | 38 | >= 32 | UUC-36R-HC | CUR-36-X | 8.2 | 0.82 | 1.0189 | 1
ENTREE | Self-Contained Commercial Refrigerators and Commercial Freezers With Doors | Self-Contained (SC) | Vertical Closed Solid (VCS) | 38 | >= 32 | UWT-36R-HC | EWTR36X | 8.2 | 0.82 | 1.0189 | 1
SUPERA | Self-Contained Commercial Refrigerators and Commercial Freezers With Doors | Self-Contained (SC) | Vertical Closed Solid (VCS) | 38 | >= 32 | UWT-36R-HC | SWTR36X | 8.2 | 0.82 | 1.0189 | 1
SUPERA | Self-Contained Commercial Refrigerators and Commercial Freezers With Doors | Self-Contained (SC) | Vertical Closed Solid (VCS) | 38 | >= 32 | UUC-36R-HC | SUR36X | 8.2 | 0.82 | 1.0189 | 1
ENTRÃ‰E | Self-Contained Commercial Refrigerators and Commercial Freezers With Doors | Self-Contained (SC) | Vertical Closed Solid (VCS) | 38 | >= 32 | UUC-36R-HC | EUR36X | 8.2 | 0.82 | 1.0189 | 1
Avantco | Self-Contained Commercial Refrigerators and Commercial Freezers With Doors | Self-Contained (SC) | Vertical Closed Solid (VCS) | 38 | >= 32 | UUC-36R-HC | 178SSUC36RHC 178SSWT36RHC 178SSUC36RA 178SSWT36RA | 8.2 | 0.82 | 1.0189 | 1
KINTERA | Self-Contained Commercial Refrigerators and Commercial Freezers With Doors | Self-Contained (SC) | Vertical Closed Solid (VCS) | 38 | >= 32 | UWT-36R-HC | KWT36R | 8.2 | 0.82 | 1.0189 | 1
MOTAK | Self-Contained Commercial Refrigerators and Commercial Freezers With Doors | Self-Contained (SC) | Vertical Closed Solid (VCS) | 38 | >= 32 | UWT-36R-HC | MWR-36-X | 8.2 | 0.82 | 1.0189 | 1
CENTAUR PLUS | Self-Contained Commercial Refrigerators and Commercial Freezers With Doors | Self-Contained (SC) | Vertical Closed Solid (VCS) | 38 | >= 32 | UWT-36R-HC | CWR-36-X | 8.2 | 0.82 | 1.0189 | 1
ENTREE | Self-Contained Commercial Refrigerators and Commercial Freezers With Doors | Self-Contained (SC) | Vertical Closed Solid (VCS) | 38 | >= 32 | UUC-36R-HC | EUR36X | 8.2 | 0.82 | 1.0189 | 1
Continental | Self-Contained Commercial Refrigerators and Commercial Freezers With Doors | Self-Contained (SC) | Vertical Closed Solid (VCS) | 38 | >= 32 | SW36N | SW36N, SW36NSS, SW36NBS, SW36NSSBS, DL36N, DL36NBS | 8.27 | 0.91 | 1.0208 | 1
Continental | Self-Contained Commercial Refrigerators and Commercial Freezers With Doors | Self-Contained (SC) | Vertical Closed Solid (VCS) | 38 | >= 32 | SW36 | SW36, SW36-SA, SW36-SS, SW36-BS, SW36-SA-BS, SW36-SS-BS | 8.27 | 1.6 | 1.0208 | 0
Turbo Air | Self-Contained Commercial Refrigerators and Commercial Freezers With Doors | Self-Contained (SC) | Vertical Closed Solid (VCS) | 38 | >= 32 | JUR-48S-N6 | JUR-48S-N6 | 8.27 | 0.74 | 1.0208 | 1
Beverage-Air | Self-Contained Commercial Refrigerators and Commercial Freezers With Doors | Self-Contained (SC) | Vertical Closed Solid (VCS) | 38 | >= 32 | BB36HC-1-B | BB36HC*********** | 8.31 | 1.32 | 1.0219 | 0
Beverage-Air | Self-Contained Commercial Refrigerators and Commercial Freezers With Doors | Self-Contained (SC) | Vertical Closed Solid (VCS) | 38 | >= 32 | DD36HC-1-B | DD36HC*********** | 8.31 | 1.06 | 1.0219 | 0
EMI Industries | Self-Contained Commercial Refrigerators and Commercial Freezers With Doors | Self-Contained (SC) | Vertical Closed Solid (VCS) | 38 | >= 32 | LBD4333S | LBD4333S | 8.3197 | 1.6 | 1.0221 | 0
EMI Industries | Self-Contained Commercial Refrigerators and Commercial Freezers With Doors | Self-Contained (SC) | Vertical Closed Solid (VCS) | 38 | >= 32 | LB4333S | LB4333S | 8.3197 | 1.6 | 1.0221 | 0
EMI Industries | Self-Contained Commercial Refrigerators and Commercial Freezers With Doors | Self-Contained (SC) | Vertical Closed Solid (VCS) | 38 | >= 32 | PTD4333S | PTD4333S | 8.3197 | 1.6 | 1.0221 | 0
Turbo Air | Self-Contained Commercial Refrigerators and Commercial Freezers With Doors | Self-Contained (SC) | Vertical Closed Solid (VCS) | 38 | >= 32 | MUR-36L-N6 | MUR-36L-N6 | 8.36 | 0.91 | 1.0232 | 1
MIGALI | Self-Contained Commercial Refrigerators and Commercial Freezers With Doors | Self-Contained (SC) | Vertical Closed Solid (VCS) | 38 | >= 32 | C-CB52-HC | C-CB52-HC | 8.4 | 1.6 | 1.0243 | 0
MIGALI | Self-Contained Commercial Refrigerators and Commercial Freezers With Doors | Self-Contained (SC) | Vertical Closed Solid (VCS) | 38 | >= 32 | C-CB52-60-HC | C-CB52-60-HC | 8.4 | 1.6 | 1.0243 | 0
EMI Industries | Self-Contained Commercial Refrigerators and Commercial Freezers With Doors | Self-Contained (SC) | Vertical Closed Solid (VCS) | 38 | >= 32 | SU5830S | SU5830S | 8.4988 | 1.6 | 1.0269 | 0
EMI Industries | Self-Contained Commercial Refrigerators and Commercial Freezers With Doors | Self-Contained (SC) | Vertical Closed Solid (VCS) | 38 | >= 32 | SULP5830S | SULP5830S | 8.4988 | 1.6 | 1.0269 | 0
VICTORY | Self-Contained Commercial Refrigerators and Commercial Freezers With Doors | Self-Contained (SC) | Vertical Closed Solid (VCS) | 38 | >= 32 | VUR36HC | VUR*36HC******** VWR*36HC******** | 8.5 | 1.08 | 1.027 | 0
Beverage-Air | Self-Contained Commercial Refrigerators and Commercial Freezers With Doors | Self-Contained (SC) | Vertical Closed Solid (VCS) | 38 | >= 32 | UCR36AHC | UCR*36*AHC********* | 8.5 | 1.08 | 1.027 | 0
Beverage-Air | Self-Contained Commercial Refrigerators and Commercial Freezers With Doors | Self-Contained (SC) | Vertical Closed Solid (VCS) | 38 | >= 32 | WTR36AHC | WTR*36*AHC********* | 8.5 | 1.1 | 1.027 | 0
Traulsen | Self-Contained Commercial Refrigerators and Commercial Freezers With Doors | Self-Contained (SC) | Vertical Closed Solid (VCS) | 38 | >= 32 | UHT32-R | UHT32-R | 8.61 | 1.7 | 1.0299 | 0
Traulsen | Self-Contained Commercial Refrigerators and Commercial Freezers With Doors | Self-Contained (SC) | Vertical Closed Solid (VCS) | 38 | >= 32 | UHT32-L | UHT32-L | 8.61 | 1.7 | 1.0299 | 0
Traulsen | Self-Contained Commercial Refrigerators and Commercial Freezers With Doors | Self-Contained (SC) | Vertical Closed Solid (VCS) | 38 | >= 32 | UHT32R0-0300 | UHT32R0-0300 | 8.61 | 1.1 | 1.0299 | 0
Traulsen | Self-Contained Commercial Refrigerators and Commercial Freezers With Doors | Self-Contained (SC) | Vertical Closed Solid (VCS) | 38 | >= 32 | UHT32L0-0300 | UHT32L0-0300 | 8.61 | 1.1 | 1.0299 | 0
Hoshizaki America, Inc. | Self-Contained Commercial Refrigerators and Commercial Freezers With Doors | Self-Contained (SC) | Vertical Closed Solid (VCS) | 38 | >= 32 | UR36B | UR36B, UR36B-01, WR36B, WR36B-01 | 8.64 | 0.69 | 1.0307 | 1
Hoshizaki America, Inc. | Self-Contained Commercial Refrigerators and Commercial Freezers With Doors | Self-Contained (SC) | Vertical Closed Solid (VCS) | 34 | >= 32 | UR36A | UR36A, UR36A-01, WR36A, WR36A-01 | 8.7 | 0.54 | 1.0323 | 1
MOTAK | Self-Contained Commercial Refrigerators and Commercial Freezers With Doors | Self-Contained (SC) | Vertical Closed Solid (VCS) | 38 | >= 32 | HC-CBR60-HD | MCB60-HD-HC | 8.7 | 1.41 | 1.0323 | 0
CENTAUR PLUS | Self-Contained Commercial Refrigerators and Commercial Freezers With Doors | Self-Contained (SC) | Vertical Closed Solid (VCS) | 38 | >= 32 | HC-CBR60-HD | CCB60-HD-HC | 8.7 | 1.41 | 1.0323 | 0
ENTREE | Self-Contained Commercial Refrigerators and Commercial Freezers With Doors | Self-Contained (SC) | Vertical Closed Solid (VCS) | 38 | >= 32 | HC-CBR60-HD | ECB60-HD-HC | 8.7 | 1.41 | 1.0323 | 0
SUPERA | Self-Contained Commercial Refrigerators and Commercial Freezers With Doors | Self-Contained (SC) | Vertical Closed Solid (VCS) | 38 | >= 32 | HC-CBR60-HD | PCBR60-HD-HC | 8.7 | 1.41 | 1.0323 | 0
SUPERA | Self-Contained Commercial Refrigerators and Commercial Freezers With Doors | Self-Contained (SC) | Vertical Closed Solid (VCS) | 38 | >= 32 | HC-CBR60-HD | HC-CBR60-HD | 8.7 | 1.41 | 1.0323 | 0
ENTREE | Self-Contained Commercial Refrigerators and Commercial Freezers With Doors | Self-Contained (SC) | Vertical Closed Solid (VCS) | 38 | >= 32 | HC-CBR60-HD | CBR60-HD-HC | 8.7 | 1.41 | 1.0323 | 0
ENTREE | Self-Contained Commercial Refrigerators and Commercial Freezers With Doors | Self-Contained (SC) | Vertical Closed Solid (VCS) | 38 | >= 32 | HC-CBR60 | CBR60-D-HC | 8.7 | 1.41 | 1.0323 | 0
SUPERA | Self-Contained Commercial Refrigerators and Commercial Freezers With Doors | Self-Contained (SC) | Vertical Closed Solid (VCS) | 38 | >= 32 | HC-CBR60-HD | PCB60-HD-HC | 8.7 | 1.41 | 1.0323 | 0
ENTREE | Self-Contained Commercial Refrigerators and Commercial Freezers With Doors | Self-Contained (SC) | Vertical Closed Solid (VCS) | 38 | >= 32 | HC-CBR60-HD | HC-CBR60-HD | 8.7 | 1.41 | 1.0323 | 0
Summit Commercial | Self-Contained Commercial Refrigerators and Commercial Freezers With Doors | Self-Contained (SC) | Vertical Closed Solid (VCS) | 38 | >= 32 | JC-290* | FFAR12*** | 8.83 | 1.15 | 1.0358 | 0
EMI Industries | Self-Contained Commercial Refrigerators and Commercial Freezers With Doors | Self-Contained (SC) | Vertical Closed Solid (VCS) | 38 | >= 32 | LBD4830S | LBD4830S | 8.8773 | 1.63 | 1.037 | 0
EMI Industries | Self-Contained Commercial Refrigerators and Commercial Freezers With Doors | Self-Contained (SC) | Vertical Closed Solid (VCS) | 38 | >= 32 | PTD4830S | PTD4830S | 8.8773 | 1.63 | 1.037 | 0
UTILITY REFRIGERATOR | Self-Contained Commercial Refrigerators and Commercial Freezers With Doors | Self-Contained (SC) | Vertical Closed Solid (VCS) | 38 | >= 32 | CHR-30-1S-D-EM | CHR-30-1S-D-EM | 8.88 | 0.79 | 1.0371 | 1
MASTERBILT | Self-Contained Commercial Refrigerators and Commercial Freezers With Doors | Self-Contained (SC) | Vertical Closed Solid (VCS) | 38 | >= 32 | UR36 | MBUR36 | 8.9 | 1.81 | 1.0376 | 0
Avantco | Self-Contained Commercial Refrigerators and Commercial Freezers With Doors | Self-Contained (SC) | Vertical Closed Solid (VCS) | 38 | >= 32 | PICL1-TR-HC | 178SSUD1R 178SSWD1R 178SSUD1RA 178SSWD1RA | 8.9 | 1.16 | 1.0376 | 0
NORLAKE | Self-Contained Commercial Refrigerators and Commercial Freezers With Doors | Self-Contained (SC) | Vertical Closed Solid (VCS) | 38 | >= 32 | UR36 | UR36 | 8.9 | 1.81 | 1.0376 | 0
NORLAKE | Self-Contained Commercial Refrigerators and Commercial Freezers With Doors | Self-Contained (SC) | Vertical Closed Solid (VCS) | 38 | >= 32 | UR36 | NLUR36 | 8.9 | 1.81 | 1.0376 | 0
MASTERBILT | Self-Contained Commercial Refrigerators and Commercial Freezers With Doors | Self-Contained (SC) | Vertical Closed Solid (VCS) | 38 | >= 32 | UR36 | UR36 | 8.9 | 1.81 | 1.0376 | 0
Traulsen | Self-Contained Commercial Refrigerators and Commercial Freezers With Doors | Self-Contained (SC) | Vertical Closed Solid (VCS) | 38 | >= 32 | CLUC-36R-SD | CLUC-36R-SD | 9 | 1.11 | 1.0403 | 0
Turbo Air | Self-Contained Commercial Refrigerators and Commercial Freezers With Doors | Self-Contained (SC) | Vertical Closed Solid (VCS) | 38 | >= 32 | EUR-36-N6 | EUR-36-N6 | 9 | 0.91 | 1.0403 | 1
Traulsen | Self-Contained Commercial Refrigerators and Commercial Freezers With Doors | Self-Contained (SC) | Vertical Closed Solid (VCS) | 38 | >= 32 | TU044HT-2DWRLK | TU044HT-2DWRLK | 9.31 | 1.73 | 1.0486 | 0
Traulsen | Self-Contained Commercial Refrigerators and Commercial Freezers With Doors | Self-Contained (SC) | Vertical Closed Solid (VCS) | 38 | >= 32 | TU044HT | TU044HT | 9.31 | 1.73 | 1.0486 | 0
Glastender | Self-Contained Commercial Refrigerators and Commercial Freezers With Doors | Self-Contained (SC) | Vertical Closed Solid (VCS) | 38 | >= 32 | C1F | C1FU52 | 9.4 | 1.35 | 1.051 | 0
Glastender | Self-Contained Commercial Refrigerators and Commercial Freezers With Doors | Self-Contained (SC) | Vertical Closed Solid (VCS) | 38 | >= 32 | C1F | C1FL52 | 9.4 | 1.35 | 1.051 | 0
Beverage-Air | Self-Contained Commercial Refrigerators and Commercial Freezers With Doors | Self-Contained (SC) | Vertical Closed Solid (VCS) | 38 | >= 32 | BD36AHC | BD36AHC*********** | 9.4 | 0.59 | 1.051 | 1
Glastender | Self-Contained Commercial Refrigerators and Commercial Freezers With Doors | Self-Contained (SC) | Vertical Closed Solid (VCS) | 38 | >= 32 | C1S | C1SB36 | 9.5 | 1.3 | 1.0537 | 0
BLUE AIR | Self-Contained Commercial Refrigerators and Commercial Freezers With Doors | Self-Contained (SC) | Vertical Closed Solid (VCS) | 38 | >= 32 | BLUR36-HC | BLUR36-HC, BLUR36-WT-HC | 9.52 | 1.04 | 1.0542 | 1
EMI Industries | Self-Contained Commercial Refrigerators and Commercial Freezers With Doors | Self-Contained (SC) | Vertical Closed Solid (VCS) | 38 | >= 32 | SU5833S | SU5833S | 9.5214 | 1.65 | 1.0542 | 0
EMI Industries | Self-Contained Commercial Refrigerators and Commercial Freezers With Doors | Self-Contained (SC) | Vertical Closed Solid (VCS) | 38 | >= 32 | SULP5833S | SULP5833S | 9.5214 | 1.65 | 1.0542 | 0
Turbo Air | Self-Contained Commercial Refrigerators and Commercial Freezers With Doors | Self-Contained (SC) | Vertical Closed Solid (VCS) | 38 | >= 32 | PRO-12R-N | PRO-12R-N, PRO-12R-N-L | 9.6 | 1.27 | 1.0563 | 0
EMI Industries | Self-Contained Commercial Refrigerators and Commercial Freezers With Doors | Self-Contained (SC) | Vertical Closed Solid (VCS) | 38 | >= 32 | SU6430S | SU6430S | 9.6829 | 1.66 | 1.0585 | 0
EMI Industries | Self-Contained Commercial Refrigerators and Commercial Freezers With Doors | Self-Contained (SC) | Vertical Closed Solid (VCS) | 38 | >= 32 | SULP6430S | SULP6430S | 9.6829 | 1.66 | 1.0585 | 0
Turbo Air | Self-Contained Commercial Refrigerators and Commercial Freezers With Doors | Self-Contained (SC) | Vertical Closed Solid (VCS) | 38 | >= 32 | MUR-36-N6 | TUR-36SD-N6 TWR-36SD-N6 | 9.7 | 0.89 | 1.059 | 1
MIGALI | Self-Contained Commercial Refrigerators and Commercial Freezers With Doors | Self-Contained (SC) | Vertical Closed Solid (VCS) | 38 | >= 32 | C-PP44-HC | C-PP44-HC | 9.7 | 1.76 | 1.059 | 0
Turbo Air | Self-Contained Commercial Refrigerators and Commercial Freezers With Doors | Self-Contained (SC) | Vertical Closed Solid (VCS) | 38 | >= 32 | EUR-36-N6-V | EUR-36-N6-V | 9.74 | 0.86 | 1.0601 | 1
SPARTAN | Self-Contained Commercial Refrigerators and Commercial Freezers With Doors | Self-Contained (SC) | Vertical Closed Solid (VCS) | 38 | >= 32 | SGC-2F-HC | SBBB-58-SL | 9.8 | 1.24 | 1.0617 | 0
Glastender | Self-Contained Commercial Refrigerators and Commercial Freezers With Doors | Self-Contained (SC) | Vertical Closed Solid (VCS) | 38 | >= 32 | C1S | C1SL44 | 9.92 | 1.31 | 1.0649 | 0
Glastender | Self-Contained Commercial Refrigerators and Commercial Freezers With Doors | Self-Contained (SC) | Vertical Closed Solid (VCS) | 38 | >= 32 | C1S | C1SU44 | 9.92 | 1.31 | 1.0649 | 0
Turbo Air | Self-Contained Commercial Refrigerators and Commercial Freezers With Doors | Self-Contained (SC) | Vertical Closed Solid (VCS) | 38 | >= 32 | JUR-48-N6 | JUR-48-N6 | 9.93 | 0.99 | 1.0651 | 1
EMI Industries | Self-Contained Commercial Refrigerators and Commercial Freezers With Doors | Self-Contained (SC) | Vertical Closed Solid (VCS) | 38 | >= 32 | LBD4833S | LBD4833S | 10.0197 | 1.67 | 1.0675 | 0
EMI Industries | Self-Contained Commercial Refrigerators and Commercial Freezers With Doors | Self-Contained (SC) | Vertical Closed Solid (VCS) | 38 | >= 32 | PTD4833S | PTD4833S | 10.0197 | 1.67 | 1.0675 | 0
SUPERA | Self-Contained Commercial Refrigerators and Commercial Freezers With Doors | Self-Contained (SC) | Vertical Closed Solid (VCS) | 38 | >= 32 | HC-TUC-48 | PUR48-SI-HC | 10.1 | 0.93 | 1.0697 | 1
MOTAK | Self-Contained Commercial Refrigerators and Commercial Freezers With Doors | Self-Contained (SC) | Vertical Closed Solid (VCS) | 38 | >= 32 | HC-UC-48 | MUR-48 | 10.1 | 0.54 | 1.0697 | 1
SUPERA | Self-Contained Commercial Refrigerators and Commercial Freezers With Doors | Self-Contained (SC) | Vertical Closed Solid (VCS) | 38 | >= 32 | HC-TUC-48W | PWTR48-HC | 10.1 | 0.93 | 1.0697 | 1
CENTAUR PLUS | Self-Contained Commercial Refrigerators and Commercial Freezers With Doors | Self-Contained (SC) | Vertical Closed Solid (VCS) | 38 | >= 32 | HC-TUC-48W | CWR-48-HC | 10.1 | 0.93 | 1.0697 | 1
SUPERA | Self-Contained Commercial Refrigerators and Commercial Freezers With Doors | Self-Contained (SC) | Vertical Closed Solid (VCS) | 38 | >= 32 | HC-TUC-48 | PUR48-HC | 10.1 | 0.93 | 1.0697 | 1
CENTAUR PLUS | Self-Contained Commercial Refrigerators and Commercial Freezers With Doors | Self-Contained (SC) | Vertical Closed Solid (VCS) | 38 | >= 32 | HC-TUC-48 | CUR-48-HC | 10.1 | 0.93 | 1.0697 | 1
Valpro | Self-Contained Commercial Refrigerators and Commercial Freezers With Doors | Self-Contained (SC) | Vertical Closed Solid (VCS) | 38 | >= 32 | HC-UC-48 | VPUCR48 | 10.1 | 0.93 | 1.0697 | 1
SUPERA | Self-Contained Commercial Refrigerators and Commercial Freezers With Doors | Self-Contained (SC) | Vertical Closed Solid (VCS) | 38 | >= 32 | HC-TUC-48W | PWTR48-SI-HC | 10.1 | 0.93 | 1.0697 | 1
ENTREE | Self-Contained Commercial Refrigerators and Commercial Freezers With Doors | Self-Contained (SC) | Vertical Closed Solid (VCS) | 38 | >= 32 | HC-TUC-48W | WTR48-HC | 10.1 | 0.93 | 1.0697 | 1
ENTREE | Self-Contained Commercial Refrigerators and Commercial Freezers With Doors | Self-Contained (SC) | Vertical Closed Solid (VCS) | 38 | >= 32 | HC-TUC-48 | UR48-HC | 10.1 | 0.93 | 1.0697 | 1
MOTAK | Self-Contained Commercial Refrigerators and Commercial Freezers With Doors | Self-Contained (SC) | Vertical Closed Solid (VCS) | 39 | >= 32 | U-12R-HC | MSD-1DR-BAL-12-X | 10.4 | 1.26 | 1.0777 | 0
CENTAUR PLUS | Self-Contained Commercial Refrigerators and Commercial Freezers With Doors | Self-Contained (SC) | Vertical Closed Solid (VCS) | 39 | >= 32 | U-12R-HC | CSD-1DR-BAL-12-X | 10.4 | 1.26 | 1.0777 | 0
ENTREE | Self-Contained Commercial Refrigerators and Commercial Freezers With Doors | Self-Contained (SC) | Vertical Closed Solid (VCS) | 39 | >= 32 | U-12R-HC | ERB12X | 10.4 | 1.26 | 1.0777 | 0
SUPERA | Self-Contained Commercial Refrigerators and Commercial Freezers With Doors | Self-Contained (SC) | Vertical Closed Solid (VCS) | 39 | >= 32 | U-12R-HC | SRB12X | 10.4 | 1.26 | 1.0777 | 0
ENTRÃ‰E | Self-Contained Commercial Refrigerators and Commercial Freezers With Doors | Self-Contained (SC) | Vertical Closed Solid (VCS) | 39 | >= 32 | U-12R-HC | ERB12X | 10.4 | 1.26 | 1.0777 | 0
Avantco | Self-Contained Commercial Refrigerators and Commercial Freezers With Doors | Self-Contained (SC) | Vertical Closed Solid (VCS) | 38 | >= 32 | U-12R-HC | 178A12RHC | 10.4 | 1.26 | 1.0777 | 0
EMI Industries | Self-Contained Commercial Refrigerators and Commercial Freezers With Doors | Self-Contained (SC) | Vertical Closed Solid (VCS) | 38 | >= 32 | RB6233S | RB6233S | 10.4184 | 1.7 | 1.0782 | 0
EMI Industries | Self-Contained Commercial Refrigerators and Commercial Freezers With Doors | Self-Contained (SC) | Vertical Closed Solid (VCS) | 38 | >= 32 | RBLP6233S | RBLP6233S | 10.4184 | 1.7 | 1.0782 | 0
Glastender | Self-Contained Commercial Refrigerators and Commercial Freezers With Doors | Self-Contained (SC) | Vertical Closed Solid (VCS) | 38 | >= 32 | CP1F | CP1FL52 | 10.63 | 1.77 | 1.0838 | 0
TRUE | Self-Contained Commercial Refrigerators and Commercial Freezers With Doors | Self-Contained (SC) | Vertical Closed Solid (VCS) | 38 | >= 32 | TUC-36-34 | TUC-36-34 | 10.7 | 1.82 | 1.0857 | 0
VICTORY | Self-Contained Commercial Refrigerators and Commercial Freezers With Doors | Self-Contained (SC) | Vertical Closed Solid (VCS) | 38 | >= 32 | VUR46HC | VUR46HC****** VWR46HC****** | 10.8 | 1.66 | 1.0884 | 0
Beverage-Air | Self-Contained Commercial Refrigerators and Commercial Freezers With Doors | Self-Contained (SC) | Vertical Closed Solid (VCS) | 38 | >= 32 | WTR46AHC | WTR*46*AHC********* | 10.8 | 1.66 | 1.0884 | 0
SUPERA | Self-Contained Commercial Refrigerators and Commercial Freezers With Doors | Self-Contained (SC) | Vertical Closed Solid (VCS) | 38 | >= 32 | HC-CBR72-HD | PCBR72-HD-HC | 10.8 | 1.49 | 1.0884 | 0
Beverage-Air | Self-Contained Commercial Refrigerators and Commercial Freezers With Doors | Self-Contained (SC) | Vertical Closed Solid (VCS) | 38 | >= 32 | UCR46AHC | UCR*46*AHC********* | 10.8 | 1.66 | 1.0884 | 0
SUPERA | Self-Contained Commercial Refrigerators and Commercial Freezers With Doors | Self-Contained (SC) | Vertical Closed Solid (VCS) | 38 | >= 32 | HC-CBR72-HD | HC-CBR72-HD | 10.8 | 1.49 | 1.0884 | 0
ENTREE | Self-Contained Commercial Refrigerators and Commercial Freezers With Doors | Self-Contained (SC) | Vertical Closed Solid (VCS) | 38 | >= 32 | HC-CBR72-HD | CBR72-HD-HC | 10.8 | 1.49 | 1.0884 | 0
MOTAK | Self-Contained Commercial Refrigerators and Commercial Freezers With Doors | Self-Contained (SC) | Vertical Closed Solid (VCS) | 38 | >= 32 | HC-CBR72-HD | MCB72-HD-HC | 10.8 | 1.49 | 1.0884 | 0
CENTAUR PLUS | Self-Contained Commercial Refrigerators and Commercial Freezers With Doors | Self-Contained (SC) | Vertical Closed Solid (VCS) | 38 | >= 32 | HC-CBR72-HD | CCB72-HD-HC | 10.8 | 1.49 | 1.0884 | 0
SUPERA | Self-Contained Commercial Refrigerators and Commercial Freezers With Doors | Self-Contained (SC) | Vertical Closed Solid (VCS) | 38 | >= 32 | HC-CBR72-HD | PCB72-HD-HC | 10.8 | 1.49 | 1.0884 | 0
ENTREE | Self-Contained Commercial Refrigerators and Commercial Freezers With Doors | Self-Contained (SC) | Vertical Closed Solid (VCS) | 38 | >= 32 | HC-CBR72-HD | ECB72-HD-HC | 10.8 | 1.49 | 1.0884 | 0
ENTREE | Self-Contained Commercial Refrigerators and Commercial Freezers With Doors | Self-Contained (SC) | Vertical Closed Solid (VCS) | 38 | >= 32 | HC-CBR72-HD | HC-CBR72-HD | 10.8 | 1.49 | 1.0884 | 0
EMI Industries | Self-Contained Commercial Refrigerators and Commercial Freezers With Doors | Self-Contained (SC) | Vertical Closed Solid (VCS) | 38 | >= 32 | SU6433S | SU6433S | 10.8669 | 1.71 | 1.0901 | 0
EMI Industries | Self-Contained Commercial Refrigerators and Commercial Freezers With Doors | Self-Contained (SC) | Vertical Closed Solid (VCS) | 38 | >= 32 | SULP6433S | SULP6433S | 10.8669 | 1.71 | 1.0901 | 0
Delfield | Self-Contained Commercial Refrigerators and Commercial Freezers With Doors | Self-Contained (SC) | Vertical Closed Solid (VCS) | 38 | >= 32 | UC4048P | ST4048P********* | 10.9 | 1.2 | 1.091 | 0
Delfield | Self-Contained Commercial Refrigerators and Commercial Freezers With Doors | Self-Contained (SC) | Vertical Closed Solid (VCS) | 38 | >= 32 | UC4048P | UC4048P********* | 10.9 | 1.2 | 1.091 | 0
Glastender | Self-Contained Commercial Refrigerators and Commercial Freezers With Doors | Self-Contained (SC) | Vertical Closed Solid (VCS) | 38 | >= 32 | C1S | C1SU48 | 11.087 | 1.37 | 1.096 | 0
Glastender | Self-Contained Commercial Refrigerators and Commercial Freezers With Doors | Self-Contained (SC) | Vertical Closed Solid (VCS) | 38 | >= 32 | C1S | C1SL48 | 11.087 | 1.37 | 1.096 | 0
Continental | Self-Contained Commercial Refrigerators and Commercial Freezers With Doors | Self-Contained (SC) | Vertical Closed Solid (VCS) | 38 | >= 32 | 1RSESNHD | 1RSESNHD, 1RSESNSAHD, 1RSESNSSHD | 11.12 | 1.36 | 1.0969 | 0
Continental | Self-Contained Commercial Refrigerators and Commercial Freezers With Doors | Self-Contained (SC) | Vertical Closed Solid (VCS) | 38 | >= 32 | 1RSES-HD | 1RSES-HD, 1RSES-SA-HD, 1RSES-SS-HD | 11.12 | 1.68 | 1.0969 | 0
Continental | Self-Contained Commercial Refrigerators and Commercial Freezers With Doors | Self-Contained (SC) | Vertical Closed Solid (VCS) | 38 | >= 32 | DL1RSES-HD | DL1RSES-HD, DL1RSES-SA-HD, DL1RSES-SS-HD | 11.12 | 1.68 | 1.0969 | 0
Continental | Self-Contained Commercial Refrigerators and Commercial Freezers With Doors | Self-Contained (SC) | Vertical Closed Solid (VCS) | 38 | >= 32 | D1RSESNHD | D1RSESNHD, D1RSESNSAHD, D1RSESNSSHD | 11.12 | 1.2 | 1.0969 | 0
TRUE | Self-Contained Commercial Refrigerators and Commercial Freezers With Doors | Self-Contained (SC) | Vertical Closed Solid (VCS) | 38 | >= 32 | TUC-44D-2-HC | TUC-44D-2-HC | 11.14 | 1.24 | 1.0974 | 0
TRUE | Self-Contained Commercial Refrigerators and Commercial Freezers With Doors | Self-Contained (SC) | Vertical Closed Solid (VCS) | 38 | >= 32 | TUC-44D-2-HC | TUC-44D-2-HC~SPEC1 | 11.14 | 1.24 | 1.0974 | 0
TRUE | Self-Contained Commercial Refrigerators and Commercial Freezers With Doors | Self-Contained (SC) | Vertical Closed Solid (VCS) | 38 | >= 32 | TUC-44D-2-HC | TWT-44D-2-HC~SPEC1 | 11.14 | 1.24 | 1.0974 | 0
TRUE | Self-Contained Commercial Refrigerators and Commercial Freezers With Doors | Self-Contained (SC) | Vertical Closed Solid (VCS) | 38 | >= 32 | TUC-44-HC | TUC-44-HC~SPEC1 | 11.14 | 1.28 | 1.0974 | 0
TRUE | Self-Contained Commercial Refrigerators and Commercial Freezers With Doors | Self-Contained (SC) | Vertical Closed Solid (VCS) | 38 | >= 32 | TUC-44-HC | TWT-44-HC~SPEC1 | 11.14 | 1.28 | 1.0974 | 0
TRUE | Self-Contained Commercial Refrigerators and Commercial Freezers With Doors | Self-Contained (SC) | Vertical Closed Solid (VCS) | 38 | >= 32 | TUC-44D-2-HC | TWT-44D-2-HC | 11.14 | 1.24 | 1.0974 | 0
TRUE | Self-Contained Commercial Refrigerators and Commercial Freezers With Doors | Self-Contained (SC) | Vertical Closed Solid (VCS) | 38 | >= 32 | TUC-44-HC | TUC-44-HC | 11.14 | 1.28 | 1.0974 | 0
TRUE | Self-Contained Commercial Refrigerators and Commercial Freezers With Doors | Self-Contained (SC) | Vertical Closed Solid (VCS) | 38 | >= 32 | TUC-44-HC | TWT-44-HC | 11.14 | 1.28 | 1.0974 | 0
Traulsen | Self-Contained Commercial Refrigerators and Commercial Freezers With Doors | Self-Contained (SC) | Vertical Closed Solid (VCS) | 38 | >= 32 | RDH132WUT-HHS | RDH132WUT-HHS | 11.15 | 1.82 | 1.0977 | 0
Traulsen | Self-Contained Commercial Refrigerators and Commercial Freezers With Doors | Self-Contained (SC) | Vertical Closed Solid (VCS) | 38 | >= 32 | ADH132WUT-HHS | ADH132WUT-HHS | 11.15 | 1.82 | 1.0977 | 0
OMCAN | Self-Contained Commercial Refrigerators and Commercial Freezers With Doors | Self-Contained (SC) | Vertical Closed Solid (VCS) | 38 | >= 32 | UUC-48R-HC | RE-CN-0011-HC | 11.2 | 1.92 | 1.099 | 0
ENTRÃ‰E | Self-Contained Commercial Refrigerators and Commercial Freezers With Doors | Self-Contained (SC) | Vertical Closed Solid (VCS) | 38 | >= 32 | UWT-48R-HC | EWTR47X | 11.2 | 1.1 | 1.099 | 0
Avantco | Self-Contained Commercial Refrigerators and Commercial Freezers With Doors | Self-Contained (SC) | Vertical Closed Solid (VCS) | 38 | >= 32 | UUC-48R-HC | 178SSUC48RHC 178SSWT48RHC 178AU48RHC 178SSUC48RA 178SSWT48RA | 11.2 | 1.92 | 1.099 | 0
U-STAR | Self-Contained Commercial Refrigerators and Commercial Freezers With Doors | Self-Contained (SC) | Vertical Closed Solid (VCS) | 38 | >= 32 | UUC-48R-HC | USUCRF-48 | 11.2 | 1.17 | 1.099 | 0
U-STAR | Self-Contained Commercial Refrigerators and Commercial Freezers With Doors | Self-Contained (SC) | Vertical Closed Solid (VCS) | 38 | >= 32 | UWT-48R-HC | USWR-2D | 11.2 | 1.17 | 1.099 | 0
GRISTA | Self-Contained Commercial Refrigerators and Commercial Freezers With Doors | Self-Contained (SC) | Vertical Closed Solid (VCS) | 38 | >= 32 | UUC-48R-E-HC | GRUCRF-48 | 11.2 | 1.1 | 1.099 | 0
KINTERA | Self-Contained Commercial Refrigerators and Commercial Freezers With Doors | Self-Contained (SC) | Vertical Closed Solid (VCS) | 38 | >= 32 | UUC-48R-HC | KUC48R | 11.2 | 1.1 | 1.099 | 0
MOTAK | Self-Contained Commercial Refrigerators and Commercial Freezers With Doors | Self-Contained (SC) | Vertical Closed Solid (VCS) | 38 | >= 32 | UWT-48R-HC | MWR-48-X | 11.2 | 1.1 | 1.099 | 0
CENTAUR PLUS | Self-Contained Commercial Refrigerators and Commercial Freezers With Doors | Self-Contained (SC) | Vertical Closed Solid (VCS) | 38 | >= 32 | UUC-48R-HC | CUR-48-X | 11.2 | 1.1 | 1.099 | 0
ENTREE | Self-Contained Commercial Refrigerators and Commercial Freezers With Doors | Self-Contained (SC) | Vertical Closed Solid (VCS) | 38 | >= 32 | UUC-48R-HC | EUR47X | 11.2 | 1.1 | 1.099 | 0
SUPERA | Self-Contained Commercial Refrigerators and Commercial Freezers With Doors | Self-Contained (SC) | Vertical Closed Solid (VCS) | 38 | >= 32 | UWT-48R-HC | SWTR47X | 11.2 | 1.1 | 1.099 | 0
SUPERA | Self-Contained Commercial Refrigerators and Commercial Freezers With Doors | Self-Contained (SC) | Vertical Closed Solid (VCS) | 38 | >= 32 | UUC-48R-HC | SUR47X | 11.2 | 1.1 | 1.099 | 0
SPARTAN | Self-Contained Commercial Refrigerators and Commercial Freezers With Doors | Self-Contained (SC) | Vertical Closed Solid (VCS) | 38 | >= 32 | UUC48R-HC | SUR-48 | 11.2 | 1.17 | 1.099 | 0
Alamo Refrigeration | Self-Contained Commercial Refrigerators and Commercial Freezers With Doors | Self-Contained (SC) | Vertical Closed Solid (VCS) | 38 | >= 32 | XAUC12R-HC | XAUC12R-HC | 11.2 | 1.92 | 1.099 | 0
ENTRÃ‰E | Self-Contained Commercial Refrigerators and Commercial Freezers With Doors | Self-Contained (SC) | Vertical Closed Solid (VCS) | 38 | >= 32 | UUC-48R-HC | EUR47X | 11.2 | 1.1 | 1.099 | 0
Norpole | Self-Contained Commercial Refrigerators and Commercial Freezers With Doors | Self-Contained (SC) | Vertical Closed Solid (VCS) | 38 | >= 32 | TUC-48R | NP2R-48UC | 11.2 | 1.17 | 1.099 | 0
BLACK DIAMOND | Self-Contained Commercial Refrigerators and Commercial Freezers With Doors | Self-Contained (SC) | Vertical Closed Solid (VCS) | 38 | >= 32 | UWT-48R-HC | BDWR-2D | 11.2 | 1.17 | 1.099 | 0
BLACK DIAMOND | Self-Contained Commercial Refrigerators and Commercial Freezers With Doors | Self-Contained (SC) | Vertical Closed Solid (VCS) | 38 | >= 32 | UUC-48R-HC | BDUCRF-48 | 11.2 | 1.17 | 1.099 | 0
KINTERA | Self-Contained Commercial Refrigerators and Commercial Freezers With Doors | Self-Contained (SC) | Vertical Closed Solid (VCS) | 38 | >= 32 | UWT-48R-HC | KWT48R | 11.2 | 1.1 | 1.099 | 0
MOTAK | Self-Contained Commercial Refrigerators and Commercial Freezers With Doors | Self-Contained (SC) | Vertical Closed Solid (VCS) | 38 | >= 32 | UUC-48R-HC | MUR-48-X | 11.2 | 1.1 | 1.099 | 0
CENTAUR PLUS | Self-Contained Commercial Refrigerators and Commercial Freezers With Doors | Self-Contained (SC) | Vertical Closed Solid (VCS) | 38 | >= 32 | UWT-48R-HC | CWR-48-X | 11.2 | 1.1 | 1.099 | 0
ENTREE | Self-Contained Commercial Refrigerators and Commercial Freezers With Doors | Self-Contained (SC) | Vertical Closed Solid (VCS) | 38 | >= 32 | UWT-48R-HC | EWTR47X | 11.2 | 1.1 | 1.099 | 0
Alamo Refrigeration | Self-Contained Commercial Refrigerators and Commercial Freezers With Doors | Self-Contained (SC) | Vertical Closed Solid (VCS) | 38 | >= 32 | XAUC12R-E-HC | XAUC12R-E-HC | 11.2 | 1.92 | 1.099 | 0
TRUE | Self-Contained Commercial Refrigerators and Commercial Freezers With Doors | Self-Contained (SC) | Vertical Closed Solid (VCS) | 38 | >= 32 | T-12-HC | T-12-HC | 11.22 | 0.76 | 1.0996 | 1
Continental | Self-Contained Commercial Refrigerators and Commercial Freezers With Doors | Self-Contained (SC) | Vertical Closed Solid (VCS) | 38 | >= 32 | D1RSESN | D1RSESN, D1RSESNSA, D1RSESNSS | 11.32 | 1.2 | 1.1022 | 0
Continental | Self-Contained Commercial Refrigerators and Commercial Freezers With Doors | Self-Contained (SC) | Vertical Closed Solid (VCS) | 38 | >= 32 | 1RSESN | 1RSESN, 1RSESNSA, 1RSESNSS | 11.32 | 1.3 | 1.1022 | 0
Continental | Self-Contained Commercial Refrigerators and Commercial Freezers With Doors | Self-Contained (SC) | Vertical Closed Solid (VCS) | 38 | >= 32 | 1RSES | 1RSES, 1RSES-SA, 1RSES-SS | 11.32 | 1.63 | 1.1022 | 0
Continental | Self-Contained Commercial Refrigerators and Commercial Freezers With Doors | Self-Contained (SC) | Vertical Closed Solid (VCS) | 38 | >= 32 | DL1RSES | DL1RSES, DL1RSES-SA, DL1RSES-SS | 11.32 | 1.63 | 1.1022 | 0
Perlick | Self-Contained Commercial Refrigerators and Commercial Freezers With Doors | Self-Contained (SC) | Vertical Closed Solid (VCS) | 38 | >= 32 | HC48RW4S | HC48RW4S-**-*****-***** | 11.34 | 1.53 | 1.1028 | 0
Perlick | Self-Contained Commercial Refrigerators and Commercial Freezers With Doors | Self-Contained (SC) | Vertical Closed Solid (VCS) | 38 | >= 32 | HC48WW4S | HC48WW4S-**-*****-***** | 11.34 | 1.53 | 1.1028 | 0
Continental | Self-Contained Commercial Refrigerators and Commercial Freezers With Doors | Self-Contained (SC) | Vertical Closed Solid (VCS) | 38 | >= 32 | SW48N | SW48N, SW48NSS, SW48NBS, SW48NSSBS, DL48N, DL48NBS | 11.6 | 0.97 | 1.1097 | 1
Continental | Self-Contained Commercial Refrigerators and Commercial Freezers With Doors | Self-Contained (SC) | Vertical Closed Solid (VCS) | 38 | >= 32 | SW48 | SW48, SW36-SA, SW48-SS, SW48-BS, SW48-SA-BS, SW48-SS-BS | 11.6 | 1.74 | 1.1097 | 0
TRUE | Self-Contained Commercial Refrigerators and Commercial Freezers With Doors | Self-Contained (SC) | Vertical Closed Solid (VCS) | 38 | >= 32 | TBR48-RISZ1-L-B-SS-1 | TBR48-RISZ1-L-B-SS-1 | 11.65 | 0.71 | 1.1111 | 1
TRUE | Self-Contained Commercial Refrigerators and Commercial Freezers With Doors | Self-Contained (SC) | Vertical Closed Solid (VCS) | 38 | >= 32 | TBR48-RISZ1-L-B-SS-1 | TBR48-RISZ1-L-S-SS-1 | 11.65 | 0.71 | 1.1111 | 1
TRUE | Self-Contained Commercial Refrigerators and Commercial Freezers With Doors | Self-Contained (SC) | Vertical Closed Solid (VCS) | 38 | >= 32 | TBR48-RISZ1-L-B-SS-1 | TDR48-RISZ1-L-B-SS-1 | 11.65 | 0.71 | 1.1111 | 1
TRUE | Self-Contained Commercial Refrigerators and Commercial Freezers With Doors | Self-Contained (SC) | Vertical Closed Solid (VCS) | 38 | >= 32 | TBR48-RISZ1-L-B-SS-1 | TDR48-RISZ1-L-S-SS-1 | 11.65 | 0.71 | 1.1111 | 1
TRUE | Self-Contained Commercial Refrigerators and Commercial Freezers With Doors | Self-Contained (SC) | Vertical Closed Solid (VCS) | 38 | >= 32 | TBR48-RISZ1-L-B-GG-1 | TDR48-RISZ1-L-S-SG-1 | 11.65 | 0.86 | 1.1111 | 1
TRUE | Self-Contained Commercial Refrigerators and Commercial Freezers With Doors | Self-Contained (SC) | Vertical Closed Solid (VCS) | 38 | >= 32 | TBR48-RISZ1-L-B-GG-1 | TDR48-RISZ1-L-B-SG-1 | 11.65 | 0.86 | 1.1111 | 1
TRUE | Self-Contained Commercial Refrigerators and Commercial Freezers With Doors | Self-Contained (SC) | Vertical Closed Solid (VCS) | 38 | >= 32 | TBR48-RISZ1-L-B-GG-1 | TBR48-RISZ1-L-S-SG-1 | 11.65 | 0.86 | 1.1111 | 1
TRUE | Self-Contained Commercial Refrigerators and Commercial Freezers With Doors | Self-Contained (SC) | Vertical Closed Solid (VCS) | 38 | >= 32 | TBR48-RISZ1-L-B-GG-1 | TBR48-RISZ1-L-B-SG-1 | 11.65 | 0.86 | 1.1111 | 1
Continental | Self-Contained Commercial Refrigerators and Commercial Freezers With Doors | Self-Contained (SC) | Vertical Closed Solid (VCS) | 38 | >= 32 | BB50SN | BB50SN, BB50SNSS | 11.7 | 1.22 | 1.1124 | 0
Continental | Self-Contained Commercial Refrigerators and Commercial Freezers With Doors | Self-Contained (SC) | Vertical Closed Solid (VCS) | 38 | >= 32 | KC50SN | KC50SN, KC50SNSS | 11.7 | 1.22 | 1.1124 | 0
Continental | Self-Contained Commercial Refrigerators and Commercial Freezers With Doors | Self-Contained (SC) | Vertical Closed Solid (VCS) | 38 | >= 32 | KC50S | KC50S, KC50S-SS | 11.7 | 1.75 | 1.1124 | 0
Glastender | Self-Contained Commercial Refrigerators and Commercial Freezers With Doors | Self-Contained (SC) | Vertical Closed Solid (VCS) | 38 | >= 32 | C1FU | C1FU60 | 11.7 | 1.76 | 1.1124 | 0
Glastender | Self-Contained Commercial Refrigerators and Commercial Freezers With Doors | Self-Contained (SC) | Vertical Closed Solid (VCS) | 38 | >= 32 | C1F | C1FL60 | 11.7 | 1.76 | 1.1124 | 0
Continental | Self-Contained Commercial Refrigerators and Commercial Freezers With Doors | Self-Contained (SC) | Vertical Closed Solid (VCS) | 38 | >= 32 | BBC50S | BBC50S, BBC50S-SS | 11.7 | 1.75 | 1.1124 | 0
Traulsen | Self-Contained Commercial Refrigerators and Commercial Freezers With Doors | Self-Contained (SC) | Vertical Closed Solid (VCS) | 38 | >= 32 | SADH132WPUT-HHS | SADH132WPUT-HHS | 11.71 | 1.85 | 1.1127 | 0
Traulsen | Self-Contained Commercial Refrigerators and Commercial Freezers With Doors | Self-Contained (SC) | Vertical Closed Solid (VCS) | 38 | >= 32 | RMC34S4 | RMC34S4 | 11.72 | 1.85 | 1.1129 | 0
Traulsen | Self-Contained Commercial Refrigerators and Commercial Freezers With Doors | Self-Contained (SC) | Vertical Closed Solid (VCS) | 38 | >= 32 | RMC34S6 | RMC34S6 | 11.72 | 1.85 | 1.1129 | 0
VICTORY | Self-Contained Commercial Refrigerators and Commercial Freezers With Doors | Self-Contained (SC) | Vertical Closed Solid (VCS) | 38 | >= 32 | VUR48HC | VUR*48HC******** VWR*48HC******** | 11.82 | 1.57 | 1.1156 | 0
Beverage-Air | Self-Contained Commercial Refrigerators and Commercial Freezers With Doors | Self-Contained (SC) | Vertical Closed Solid (VCS) | 38 | >= 32 | UCR48AHC | UCR*48*AHC********* | 11.82 | 1.57 | 1.1156 | 0
Beverage-Air | Self-Contained Commercial Refrigerators and Commercial Freezers With Doors | Self-Contained (SC) | Vertical Closed Solid (VCS) | 38 | >= 32 | WTR48AHC | WTR*48*AHC********* | 11.82 | 1.57 | 1.1156 | 0
EMI Industries | Self-Contained Commercial Refrigerators and Commercial Freezers With Doors | Self-Contained (SC) | Vertical Closed Solid (VCS) | 38 | >= 32 | LB6030S | LB6030S | 11.8692 | 1.76 | 1.1169 | 0
Perlick | Self-Contained Commercial Refrigerators and Commercial Freezers With Doors | Self-Contained (SC) | Vertical Closed Solid (VCS) | 38 | >= 32 | HC48RS4S | HC48RS4S-**-*****-***** | 11.89 | 1.39 | 1.1175 | 0
Perlick | Self-Contained Commercial Refrigerators and Commercial Freezers With Doors | Self-Contained (SC) | Vertical Closed Solid (VCS) | 38 | >= 32 | HC48WS4S | HC48WS4S-**-*****-***** | 11.89 | 1.39 | 1.1175 | 0
Hoshizaki America, Inc. | Self-Contained Commercial Refrigerators and Commercial Freezers With Doors | Self-Contained (SC) | Vertical Closed Solid (VCS) | 34 | >= 32 | UR48A | UR48A, UR48A-01, UR48A-D2, UR48A-D4, WR48A, WR48A-01, WR48A-D2, WR48A-D4 | 12 | 0.82 | 1.1204 | 1
Everest Refrigeration | Self-Contained Commercial Refrigerators and Commercial Freezers With Doors | Self-Contained (SC) | Vertical Closed Solid (VCS) | 38 | >= 32 | ETBR2 | ETBR2 | 12.05 | 1.11 | 1.1217 | 1
Beverage-Air | Self-Contained Commercial Refrigerators and Commercial Freezers With Doors | Self-Contained (SC) | Vertical Closed Solid (VCS) | 38 | >= 32 | HBR12HC-1 | HBR12HC****S******* | 12.06 | 1.3 | 1.122 | 0
Beverage-Air | Self-Contained Commercial Refrigerators and Commercial Freezers With Doors | Self-Contained (SC) | Vertical Closed Solid (VCS) | 38 | >= 32 | RB12HC-1S | RB12HC-1**S******* | 12.06 | 1.3 | 1.122 | 0
WILHEM | Self-Contained Commercial Refrigerators and Commercial Freezers With Doors | Self-Contained (SC) | Vertical Closed Solid (VCS) | 38 | >= 32 | MTR-48-HO | EUR48A | 12.09 | 1.22 | 1.1228 | 0
FOGEL | Self-Contained Commercial Refrigerators and Commercial Freezers With Doors | Self-Contained (SC) | Vertical Closed Solid (VCS) | 38 | >= 32 | MTR-48-HO | EUR48A | 12.09 | 1.22 | 1.1228 | 0
MIGALI | Self-Contained Commercial Refrigerators and Commercial Freezers With Doors | Self-Contained (SC) | Vertical Closed Solid (VCS) | 38 | >= 32 | C-CB72-76-HC | C-CB72-76-HC | 12.1 | 1.77 | 1.1231 | 0
MIGALI | Self-Contained Commercial Refrigerators and Commercial Freezers With Doors | Self-Contained (SC) | Vertical Closed Solid (VCS) | 38 | >= 32 | C-CB72-HC | C-CB72-HC | 12.1 | 1.77 | 1.1231 | 0
Beverage-Air | Self-Contained Commercial Refrigerators and Commercial Freezers With Doors | Self-Contained (SC) | Vertical Closed Solid (VCS) | 38 | >= 32 | WTR60AHC | WTR*60*AHC********* | 12.19 | 1.86 | 1.1255 | 0
Turbo Air | Self-Contained Commercial Refrigerators and Commercial Freezers With Doors | Self-Contained (SC) | Vertical Closed Solid (VCS) | 38 | >= 32 | TBB-24-48SBD-N6 | TBB-24-48SBD-N6 | 12.2 | 1.05 | 1.1257 | 1
Continental | Self-Contained Commercial Refrigerators and Commercial Freezers With Doors | Self-Contained (SC) | Vertical Closed Solid (VCS) | 38 | >= 32 | CRA43 | CRA43, CRA43-BS, CRA43-SS, CRA43-SS-BS | 12.2 | 1.53 | 1.1257 | 0
Turbo Air | Self-Contained Commercial Refrigerators and Commercial Freezers With Doors | Self-Contained (SC) | Vertical Closed Solid (VCS) | 38 | >= 32 | MUR-48-N | MUR-48-N, TUR-48SD-N, TWR-48SD-N, PUR-48-N, PUR-48-D2L-N, PUR-48-D2R-N, PUR-48-D4-N, PWR-48-N, PWR-48-D2L-N, PWR-48-D2R-N, PWR-48-D4-N | 12.2 | 1.8 | 1.1257 | 0
Traulsen | Self-Contained Commercial Refrigerators and Commercial Freezers With Doors | Self-Contained (SC) | Vertical Closed Solid (VCS) | 38 | >= 32 | CLUC-48R-DW | CLUC-48R-DW | 12.2 | 1.18 | 1.1257 | 0
NORLAKE | Self-Contained Commercial Refrigerators and Commercial Freezers With Doors | Self-Contained (SC) | Vertical Closed Solid (VCS) | 38 | >= 32 | UR48 | UR48 | 12.2 | 1.97 | 1.1257 | 0
NORLAKE | Self-Contained Commercial Refrigerators and Commercial Freezers With Doors | Self-Contained (SC) | Vertical Closed Solid (VCS) | 38 | >= 32 | UR48 | NLUR48 | 12.2 | 1.97 | 1.1257 | 0
SUPERIOR | Self-Contained Commercial Refrigerators and Commercial Freezers With Doors | Self-Contained (SC) | Vertical Closed Solid (VCS) | 38 | >= 32 | UR48A | UR48A | 12.2 | 1.97 | 1.1257 | 0
MASTERBILT | Self-Contained Commercial Refrigerators and Commercial Freezers With Doors | Self-Contained (SC) | Vertical Closed Solid (VCS) | 38 | >= 32 | UR48 | MBUR48 | 12.2 | 1.97 | 1.1257 | 0
MASTERBILT | Self-Contained Commercial Refrigerators and Commercial Freezers With Doors | Self-Contained (SC) | Vertical Closed Solid (VCS) | 38 | >= 32 | UR48 | UR48 | 12.2 | 1.97 | 1.1257 | 0
Turbo Air | Self-Contained Commercial Refrigerators and Commercial Freezers With Doors | Self-Contained (SC) | Vertical Closed Solid (VCS) | 38 | >= 32 | MUR-48-N | MUR-48-N, TUR-48SD-N, TWR-48SD-N | 12.2 | 1.8 | 1.1257 | 0
Continental | Self-Contained Commercial Refrigerators and Commercial Freezers With Doors | Self-Contained (SC) | Vertical Closed Solid (VCS) | 38 | >= 32 | RA43N | RA43N, RA43NBS, RA43NSS, RA43NSSBS | 12.2 | 1.05 | 1.1257 | 1
EMI Industries | Self-Contained Commercial Refrigerators and Commercial Freezers With Doors | Self-Contained (SC) | Vertical Closed Solid (VCS) | 38 | >= 32 | RBLP7033S | RBLP7033S | 12.2124 | 1.77 | 1.1261 | 0
EMI Industries | Self-Contained Commercial Refrigerators and Commercial Freezers With Doors | Self-Contained (SC) | Vertical Closed Solid (VCS) | 38 | >= 32 | RB7033S | RB7033S | 12.2124 | 1.77 | 1.1261 | 0
Carter-Hoffmann | Self-Contained Commercial Refrigerators and Commercial Freezers With Doors | Self-Contained (SC) | Vertical Closed Solid (VCS) | 38 | >= 32 | PHB7S | PHB7S | 12.24 | 1.65 | 1.1268 | 0
Duke | Self-Contained Commercial Refrigerators and Commercial Freezers With Doors | Self-Contained (SC) | Vertical Closed Solid (VCS) | 38 | >= 32 | RUF-48 | RUF-48 | 12.26 | 1.9 | 1.1273 | 0
Silver King | Self-Contained Commercial Refrigerators and Commercial Freezers With Doors | Self-Contained (SC) | Vertical Closed Solid (VCS) | 38 | >= 32 | SKR48A | SKR48A-S | 12.3 | 1.24 | 1.1284 | 0
EMI Industries | Self-Contained Commercial Refrigerators and Commercial Freezers With Doors | Self-Contained (SC) | Vertical Closed Solid (VCS) | 38 | >= 32 | PT6030S | PT6030S | 12.3692 | 1.78 | 1.1303 | 0
Turbo Air | Self-Contained Commercial Refrigerators and Commercial Freezers With Doors | Self-Contained (SC) | Vertical Closed Solid (VCS) | 38 | >= 32 | JUR-60S-N6 | JUR-60S-N6 | 12.37 | 1.01 | 1.1303 | 1
Glastender | Self-Contained Commercial Refrigerators and Commercial Freezers With Doors | Self-Contained (SC) | Vertical Closed Solid (VCS) | 38 | >= 32 | C1S | C1SB44 | 12.385 | 1.43 | 1.1307 | 0
Beverage-Air | Self-Contained Commercial Refrigerators and Commercial Freezers With Doors | Self-Contained (SC) | Vertical Closed Solid (VCS) | 38 | >= 32 | BB48HC-1-B | BB48HC*********** | 12.4 | 1.36 | 1.1311 | 0
Beverage-Air | Self-Contained Commercial Refrigerators and Commercial Freezers With Doors | Self-Contained (SC) | Vertical Closed Solid (VCS) | 38 | >= 32 | DD48HC-1-B | DD48HC************ | 12.4 | 1.36 | 1.1311 | 0
TRUE | Self-Contained Commercial Refrigerators and Commercial Freezers With Doors | Self-Contained (SC) | Vertical Closed Solid (VCS) | 38 | >= 32 | TBB-24-48-HC | TDB-24-48-HC | 12.4 | 1.93 | 1.1311 | 0
TRUE | Self-Contained Commercial Refrigerators and Commercial Freezers With Doors | Self-Contained (SC) | Vertical Closed Solid (VCS) | 38 | >= 32 | TBB-24-48-HC | TBB-24GAL-48-HC | 12.4 | 1.93 | 1.1311 | 0
TRUE | Self-Contained Commercial Refrigerators and Commercial Freezers With Doors | Self-Contained (SC) | Vertical Closed Solid (VCS) | 38 | >= 32 | TBB-24-48-HC | TBB-24-48-HC | 12.4 | 1.93 | 1.1311 | 0
TRUE | Self-Contained Commercial Refrigerators and Commercial Freezers With Doors | Self-Contained (SC) | Vertical Closed Solid (VCS) | 38 | >= 32 | TBB-24-48-HC | TBB-24-48FR-HC | 12.4 | 1.93 | 1.1311 | 0
Traulsen | Self-Contained Commercial Refrigerators and Commercial Freezers With Doors | Self-Contained (SC) | Vertical Closed Solid (VCS) | 38 | >= 32 | CLUC-48R-SD | CLUC-48R-SD | 12.4 | 1.18 | 1.1311 | 0
TRUE | Self-Contained Commercial Refrigerators and Commercial Freezers With Doors | Self-Contained (SC) | Vertical Closed Solid (VCS) | 38 | >= 32 | TBB-24-48-HC | TBB-24GAL-48-S-HC | 12.4 | 1.93 | 1.1311 | 0
TRUE | Self-Contained Commercial Refrigerators and Commercial Freezers With Doors | Self-Contained (SC) | Vertical Closed Solid (VCS) | 38 | >= 32 | TBB-24-48-HC | TBB-24-48-S-HC | 12.4 | 1.93 | 1.1311 | 0
TRUE | Self-Contained Commercial Refrigerators and Commercial Freezers With Doors | Self-Contained (SC) | Vertical Closed Solid (VCS) | 38 | >= 32 | TBB-24-48-HC | TBB-24-48FR-S-HC | 12.4 | 1.93 | 1.1311 | 0
Continental | Self-Contained Commercial Refrigerators and Commercial Freezers With Doors | Self-Contained (SC) | Vertical Closed Solid (VCS) | 38 | >= 32 | MC3-D | MC3-D, MC3-SS-D | 12.4 | 1.78 | 1.1311 | 0
TRUE | Self-Contained Commercial Refrigerators and Commercial Freezers With Doors | Self-Contained (SC) | Vertical Closed Solid (VCS) | 38 | >= 32 | T-15-2-HC | T-15-2-HC | 12.46 | 0.81 | 1.1327 | 1
Traulsen | Self-Contained Commercial Refrigerators and Commercial Freezers With Doors | Self-Contained (SC) | Vertical Closed Solid (VCS) | 38 | >= 32 | RMC34D6 | RMC34D6 | 12.46 | 1.88 | 1.1327 | 0
Traulsen | Self-Contained Commercial Refrigerators and Commercial Freezers With Doors | Self-Contained (SC) | Vertical Closed Solid (VCS) | 38 | >= 32 | RMC34D4 | RMC34D4 | 12.46 | 1.88 | 1.1327 | 0
Continental | Self-Contained Commercial Refrigerators and Commercial Freezers With Doors | Self-Contained (SC) | Vertical Closed Solid (VCS) | 38 | >= 32 | BB50SNPT | BB50SNPT, BB50SNSSPT | 12.5 | 1.35 | 1.1338 | 0
ENTREE | Self-Contained Commercial Refrigerators and Commercial Freezers With Doors | Self-Contained (SC) | Vertical Closed Solid (VCS) | 38 | >= 32 | HC-BC2-24 | BC2-24-HC | 12.5 | 1.43 | 1.1338 | 0
Continental | Self-Contained Commercial Refrigerators and Commercial Freezers With Doors | Self-Contained (SC) | Vertical Closed Solid (VCS) | 38 | >= 32 | BBC50S-PT | BBC50S-PT, BBC50S-SS-PT | 12.5 | 1.89 | 1.1338 | 0
Delfield | Self-Contained Commercial Refrigerators and Commercial Freezers With Doors | Self-Contained (SC) | Vertical Closed Solid (VCS) | 38 | >= 32 | NLFAC-8P | NLFAC-8P******** | 12.57 | 1.52 | 1.1356 | 0
Continental | Self-Contained Commercial Refrigerators and Commercial Freezers With Doors | Self-Contained (SC) | Vertical Closed Solid (VCS) | 38 | >= 32 | MC3ND | MC3ND MC3NSSD | 12.6 | 1.51 | 1.1364 | 0
Continental | Self-Contained Commercial Refrigerators and Commercial Freezers With Doors | Self-Contained (SC) | Vertical Closed Solid (VCS) | 38 | >= 32 | MC3-S | MC3-S, MC3-SS-S | 12.6 | 1.72 | 1.1364 | 0
Glastender | Self-Contained Commercial Refrigerators and Commercial Freezers With Doors | Self-Contained (SC) | Vertical Closed Solid (VCS) | 38 | >= 32 | C1F | C1FB52 | 12.63 | 1.78 | 1.1372 | 0
MASTERBILT | Self-Contained Commercial Refrigerators and Commercial Freezers With Doors | Self-Contained (SC) | Vertical Closed Solid (VCS) | 38 | >= 32 | BB48N | MBBB48N | 12.7 | 1.99 | 1.1391 | 0
NORLAKE | Self-Contained Commercial Refrigerators and Commercial Freezers With Doors | Self-Contained (SC) | Vertical Closed Solid (VCS) | 38 | >= 32 | BB48N | BB48N | 12.7 | 1.99 | 1.1391 | 0
NORLAKE | Self-Contained Commercial Refrigerators and Commercial Freezers With Doors | Self-Contained (SC) | Vertical Closed Solid (VCS) | 38 | >= 32 | BB48N | NLBB48N | 12.7 | 1.99 | 1.1391 | 0
MASTERBILT | Self-Contained Commercial Refrigerators and Commercial Freezers With Doors | Self-Contained (SC) | Vertical Closed Solid (VCS) | 38 | >= 32 | BB48N | BB48N | 12.7 | 1.99 | 1.1391 | 0
BLUE AIR | Self-Contained Commercial Refrigerators and Commercial Freezers With Doors | Self-Contained (SC) | Vertical Closed Solid (VCS) | 38 | >= 32 | BNB-48BT-HC | BNB-48BT-HC, BNB-48ST-HC | 12.71 | 1.17 | 1.1394 | 0
Everest Refrigeration | Self-Contained Commercial Refrigerators and Commercial Freezers With Doors | Self-Contained (SC) | Vertical Closed Solid (VCS) | 38 | >= 32 | EBB48-24 | EBDS2-24 | 12.74 | 1.03 | 1.1402 | 1
Everest Refrigeration | Self-Contained Commercial Refrigerators and Commercial Freezers With Doors | Self-Contained (SC) | Vertical Closed Solid (VCS) | 38 | >= 32 | EBB48-24 | EBDS2-BB-24 | 12.74 | 1.03 | 1.1402 | 1
Everest Refrigeration | Self-Contained Commercial Refrigerators and Commercial Freezers With Doors | Self-Contained (SC) | Vertical Closed Solid (VCS) | 38 | >= 32 | EBB48-24 | EBB48-24 | 12.74 | 1.03 | 1.1402 | 1
TRUE | Self-Contained Commercial Refrigerators and Commercial Freezers With Doors | Self-Contained (SC) | Vertical Closed Solid (VCS) | 38 | >= 32 | TUC-48-LP-K-HC | TUC-48-LP-K-HC | 12.76 | 0.99 | 1.1407 | 1
TRUE | Self-Contained Commercial Refrigerators and Commercial Freezers With Doors | Self-Contained (SC) | Vertical Closed Solid (VCS) | 38 | >= 32 | T-15-1-G-1-HC-LD | T-15-1-G-1-HC-LD | 12.76 | 1.12 | 1.1407 | 1
Glastender | Self-Contained Commercial Refrigerators and Commercial Freezers With Doors | Self-Contained (SC) | Vertical Closed Solid (VCS) | 38 | >= 32 | CP1F | CP1FL60 | 12.81 | 1.85 | 1.142 | 0
JonesZylon | Self-Contained Commercial Refrigerators and Commercial Freezers With Doors | Self-Contained (SC) | Vertical Closed Solid (VCS) | 38 | >= 32 | JZHR-120 | JZHR-120HD-RH | 12.9 | 1.93 | 1.1444 | 0
Continental | Self-Contained Commercial Refrigerators and Commercial Freezers With Doors | Self-Contained (SC) | Vertical Closed Solid (VCS) | 38 | >= 32 | MC3NS | MC3NS MC3NSSS | 12.9 | 1.23 | 1.1444 | 0
OMCAN | Self-Contained Commercial Refrigerators and Commercial Freezers With Doors | Self-Contained (SC) | Vertical Closed Solid (VCS) | 38 | >= 32 | UBB-24-48F-HC | BB-CN-0012-SH | 13 | 2.01 | 1.1471 | 0
ENTRÃ‰E | Self-Contained Commercial Refrigerators and Commercial Freezers With Doors | Self-Contained (SC) | Vertical Closed Solid (VCS) | 38 | >= 32 | UDD-24-48-HC | EBD49-24X | 13 | 1.77 | 1.1471 | 0
ENTRÃ‰E | Self-Contained Commercial Refrigerators and Commercial Freezers With Doors | Self-Contained (SC) | Vertical Closed Solid (VCS) | 38 | >= 32 | UBB-24-48F-HC | EBB49-24X | 13 | 1.72 | 1.1471 | 0
Avantco | Self-Contained Commercial Refrigerators and Commercial Freezers With Doors | Self-Contained (SC) | Vertical Closed Solid (VCS) | 38 | >= 32 | UDD-24-48-HC | 178UDD48HC 178UDD48HCS | 13 | 2.01 | 1.1471 | 0
Avantco | Self-Contained Commercial Refrigerators and Commercial Freezers With Doors | Self-Contained (SC) | Vertical Closed Solid (VCS) | 38 | >= 32 | UBB-24-48F-HC | 178UBB48HC 178UBB48HCS | 13 | 2.01 | 1.1471 | 0
Kegco | Self-Contained Commercial Refrigerators and Commercial Freezers With Doors | Self-Contained (SC) | Vertical Closed Solid (VCS) | 38 | >= 32 | KC XCK-2448S | KC XCK-2448S | 13 | 1.77 | 1.1471 | 0
MIGALI | Self-Contained Commercial Refrigerators and Commercial Freezers With Doors | Self-Contained (SC) | Vertical Closed Solid (VCS) | 38 | >= 32 | C-DD48-2-HC | C-DD48-2-HC | 13 | 1.59 | 1.1471 | 0
MIGALI | Self-Contained Commercial Refrigerators and Commercial Freezers With Doors | Self-Contained (SC) | Vertical Closed Solid (VCS) | 38 | >= 32 | C-BB48-HC | C-BB48-HC | 13 | 1.59 | 1.1471 | 0
U-STAR | Self-Contained Commercial Refrigerators and Commercial Freezers With Doors | Self-Contained (SC) | Vertical Closed Solid (VCS) | 38 | >= 32 | UDD-24-48-HC | USBD-4824/2 | 13 | 1.77 | 1.1471 | 0
MOTAK | Self-Contained Commercial Refrigerators and Commercial Freezers With Doors | Self-Contained (SC) | Vertical Closed Solid (VCS) | 38 | >= 32 | UBB-24-48FSS-HC | MBB49-24S-X | 13 | 1.72 | 1.1471 | 0
MOTAK | Self-Contained Commercial Refrigerators and Commercial Freezers With Doors | Self-Contained (SC) | Vertical Closed Solid (VCS) | 38 | >= 32 | UDD-24-48-HC | MBCBD-2-24-X | 13 | 1.77 | 1.1471 | 0
ENTREE | Self-Contained Commercial Refrigerators and Commercial Freezers With Doors | Self-Contained (SC) | Vertical Closed Solid (VCS) | 38 | >= 32 | UDD-24-48-HC | EBD49-24X | 13 | 1.77 | 1.1471 | 0
KINTERA | Self-Contained Commercial Refrigerators and Commercial Freezers With Doors | Self-Contained (SC) | Vertical Closed Solid (VCS) | 38 | >= 32 | UBB-24-48F-HC | KBB2448 | 13 | 1.72 | 1.1471 | 0
KINTERA | Self-Contained Commercial Refrigerators and Commercial Freezers With Doors | Self-Contained (SC) | Vertical Closed Solid (VCS) | 38 | >= 32 | UBB-24-48FSS-HC | KBB2448SS | 13 | 1.72 | 1.1471 | 0
KINTERA | Self-Contained Commercial Refrigerators and Commercial Freezers With Doors | Self-Contained (SC) | Vertical Closed Solid (VCS) | 38 | >= 32 | UBB-24-48FSS-HC | KBB2448SSX | 13 | 1.72 | 1.1471 | 0
KINTERA | Self-Contained Commercial Refrigerators and Commercial Freezers With Doors | Self-Contained (SC) | Vertical Closed Solid (VCS) | 38 | >= 32 | UBB-24-48F-HC | KBB2448X | 13 | 1.72 | 1.1471 | 0
KINTERA | Self-Contained Commercial Refrigerators and Commercial Freezers With Doors | Self-Contained (SC) | Vertical Closed Solid (VCS) | 38 | >= 32 | UDD-24-48-HC | KDD2448X | 13 | 1.77 | 1.1471 | 0
CENTAUR PLUS | Self-Contained Commercial Refrigerators and Commercial Freezers With Doors | Self-Contained (SC) | Vertical Closed Solid (VCS) | 38 | >= 32 | UBB-24-48FSS-HC | CBB49-24S-X | 13 | 1.72 | 1.1471 | 0
CENTAUR PLUS | Self-Contained Commercial Refrigerators and Commercial Freezers With Doors | Self-Contained (SC) | Vertical Closed Solid (VCS) | 38 | >= 32 | UBB-24-48F-HC | CBB49-24-X | 13 | 1.72 | 1.1471 | 0
CENTAUR PLUS | Self-Contained Commercial Refrigerators and Commercial Freezers With Doors | Self-Contained (SC) | Vertical Closed Solid (VCS) | 38 | >= 32 | UDD-24-48SS-HC | CBCBD-2-24SS-X | 13 | 1.77 | 1.1471 | 0
CENTAUR PLUS | Self-Contained Commercial Refrigerators and Commercial Freezers With Doors | Self-Contained (SC) | Vertical Closed Solid (VCS) | 38 | >= 32 | UDD-24-48-HC | CBCBD-2-24-X | 13 | 1.77 | 1.1471 | 0
Continental | Self-Contained Commercial Refrigerators and Commercial Freezers With Doors | Self-Contained (SC) | Vertical Closed Solid (VCS) | 38 | >= 32 | MC3NSCW | MC3NSCW MC3NSSSCW | 13 | 1.16 | 1.1471 | 0
OMCAN | Self-Contained Commercial Refrigerators and Commercial Freezers With Doors | Self-Contained (SC) | Vertical Closed Solid (VCS) | 38 | >= 32 | UDD-24-48-HC | BB-CN-0012-DH | 13 | 1.77 | 1.1471 | 0
ENTRÃ‰E | Self-Contained Commercial Refrigerators and Commercial Freezers With Doors | Self-Contained (SC) | Vertical Closed Solid (VCS) | 38 | >= 32 | UDD-24-48SS-HC | EBD49-24SX | 13 | 1.77 | 1.1471 | 0
ENTRÃ‰E | Self-Contained Commercial Refrigerators and Commercial Freezers With Doors | Self-Contained (SC) | Vertical Closed Solid (VCS) | 38 | >= 32 | UBB-24-48FSS-HC | EBB49-24SX | 13 | 1.72 | 1.1471 | 0
JonesZylon | Self-Contained Commercial Refrigerators and Commercial Freezers With Doors | Self-Contained (SC) | Vertical Closed Solid (VCS) | 38 | >= 32 | JZHR-120 | JZHR-120-RH | 13 | 1.93 | 1.1471 | 0
Avantco | Self-Contained Commercial Refrigerators and Commercial Freezers With Doors | Self-Contained (SC) | Vertical Closed Solid (VCS) | 38 | >= 32 | UBB-24-48F-HC | 178UBB48GT 178UBB48GTS | 13 | 1.72 | 1.1471 | 0
Kegco | Self-Contained Commercial Refrigerators and Commercial Freezers With Doors | Self-Contained (SC) | Vertical Closed Solid (VCS) | 38 | >= 32 | KC XCK-2448B | KC XCK-2448B | 13 | 1.77 | 1.1471 | 0
BLACK DIAMOND | Self-Contained Commercial Refrigerators and Commercial Freezers With Doors | Self-Contained (SC) | Vertical Closed Solid (VCS) | 38 | >= 32 | UDD-24-48-HC | BDBD-4824/2 | 13 | 1.77 | 1.1471 | 0
MOTAK | Self-Contained Commercial Refrigerators and Commercial Freezers With Doors | Self-Contained (SC) | Vertical Closed Solid (VCS) | 38 | >= 32 | UBB-24-48F-HC | MBB49-24-X | 13 | 1.72 | 1.1471 | 0
MOTAK | Self-Contained Commercial Refrigerators and Commercial Freezers With Doors | Self-Contained (SC) | Vertical Closed Solid (VCS) | 38 | >= 32 | UDD-24-48SS-HC | MBCBD-2-24SS-X | 13 | 1.77 | 1.1471 | 0
SUPERA | Self-Contained Commercial Refrigerators and Commercial Freezers With Doors | Self-Contained (SC) | Vertical Closed Solid (VCS) | 38 | >= 32 | UBB-24-48FSS-HC | SBB49-24SX | 13 | 1.72 | 1.1471 | 0
SUPERA | Self-Contained Commercial Refrigerators and Commercial Freezers With Doors | Self-Contained (SC) | Vertical Closed Solid (VCS) | 38 | >= 32 | UBB-24-48F-HC | SBB49-24X | 13 | 1.72 | 1.1471 | 0
SUPERA | Self-Contained Commercial Refrigerators and Commercial Freezers With Doors | Self-Contained (SC) | Vertical Closed Solid (VCS) | 38 | >= 32 | UDD-24-48SS-HC | SBD49-24SX | 13 | 1.77 | 1.1471 | 0
SUPERA | Self-Contained Commercial Refrigerators and Commercial Freezers With Doors | Self-Contained (SC) | Vertical Closed Solid (VCS) | 38 | >= 32 | UDD-24-48-HC | SBD49-24X | 13 | 1.77 | 1.1471 | 0
ENTREE | Self-Contained Commercial Refrigerators and Commercial Freezers With Doors | Self-Contained (SC) | Vertical Closed Solid (VCS) | 38 | >= 32 | UBB-24-48FSS-HC | EBB49-24SX | 13 | 1.72 | 1.1471 | 0
ENTREE | Self-Contained Commercial Refrigerators and Commercial Freezers With Doors | Self-Contained (SC) | Vertical Closed Solid (VCS) | 38 | >= 32 | UBB-24-48F-HC | EBB49-24X | 13 | 1.72 | 1.1471 | 0
ENTREE | Self-Contained Commercial Refrigerators and Commercial Freezers With Doors | Self-Contained (SC) | Vertical Closed Solid (VCS) | 38 | >= 32 | UDD-24-48SS-HC | EBD49-24SX | 13 | 1.77 | 1.1471 | 0
KINTERA | Self-Contained Commercial Refrigerators and Commercial Freezers With Doors | Self-Contained (SC) | Vertical Closed Solid (VCS) | 38 | >= 32 | UDD-24-48SS-HC | KDD2448SSX | 13 | 1.77 | 1.1471 | 0
SPARTAN | Self-Contained Commercial Refrigerators and Commercial Freezers With Doors | Self-Contained (SC) | Vertical Closed Solid (VCS) | 38 | >= 32 | UDD-24-48-HC | SBD-2 | 13 | 1.77 | 1.1471 | 0
SPARTAN | Self-Contained Commercial Refrigerators and Commercial Freezers With Doors | Self-Contained (SC) | Vertical Closed Solid (VCS) | 38 | >= 32 | UBB-24-48F-HC | SBBB-48, SSBB-48 | 13 | 1.72 | 1.1471 | 0
Continental | Self-Contained Commercial Refrigerators and Commercial Freezers With Doors | Self-Contained (SC) | Vertical Closed Solid (VCS) | 38 | >= 32 | MC3-SCW | MC3-SCW, MC3-SS-SCW | 13 | 1.85 | 1.1471 | 0
Continental | Self-Contained Commercial Refrigerators and Commercial Freezers With Doors | Self-Contained (SC) | Vertical Closed Solid (VCS) | 38 | >= 32 | MC3-DCW | MC3-DCW, MC3-SS-DCW | 13 | 1.94 | 1.1471 | 0
Alamo Refrigeration | Self-Contained Commercial Refrigerators and Commercial Freezers With Doors | Self-Contained (SC) | Vertical Closed Solid (VCS) | 38 | >= 32 | XUDD-24-48-HC | XUDB48-HC | 13 | 2.01 | 1.1471 | 0
JonesZylon | Self-Contained Commercial Refrigerators and Commercial Freezers With Doors | Self-Contained (SC) | Vertical Closed Solid (VCS) | 38 | >= 32 | JZHR-120 | JZHR-120HD | 13.02 | 1.93 | 1.1476 | 0
FWE | Self-Contained Commercial Refrigerators and Commercial Freezers With Doors | Self-Contained (SC) | Vertical Closed Solid (VCS) | 38 | >= 32 | JZHR-120 | PTST-1109-120HR | 13.02 | 1.93 | 1.1476 | 0
FWE | Self-Contained Commercial Refrigerators and Commercial Freezers With Doors | Self-Contained (SC) | Vertical Closed Solid (VCS) | 38 | >= 32 | JZHR-120 | PTSB-1109-120HR | 13.02 | 1.93 | 1.1476 | 0
JonesZylon | Self-Contained Commercial Refrigerators and Commercial Freezers With Doors | Self-Contained (SC) | Vertical Closed Solid (VCS) | 38 | >= 32 | JZHR-120 | JZHR-120 | 13.02 | 1.93 | 1.1476 | 0
Krowne | Self-Contained Commercial Refrigerators and Commercial Freezers With Doors | Self-Contained (SC) | Vertical Closed Solid (VCS) | 38 | >= 32 | NS52L-S | NS52L-SXX-XX | 13.03 | 1.39 | 1.1479 | 0
Krowne | Self-Contained Commercial Refrigerators and Commercial Freezers With Doors | Self-Contained (SC) | Vertical Closed Solid (VCS) | 38 | >= 32 | NS52R-B | NS52R-BXX-XX | 13.03 | 1.39 | 1.1479 | 0
Krowne | Self-Contained Commercial Refrigerators and Commercial Freezers With Doors | Self-Contained (SC) | Vertical Closed Solid (VCS) | 38 | >= 32 | NS52L-B | NS52L-BXX-XX | 13.03 | 1.39 | 1.1479 | 0
Krowne | Self-Contained Commercial Refrigerators and Commercial Freezers With Doors | Self-Contained (SC) | Vertical Closed Solid (VCS) | 38 | >= 32 | NS52R-S | NS52R-SXX-XX | 13.03 | 1.39 | 1.1479 | 0
Perlick | Self-Contained Commercial Refrigerators and Commercial Freezers With Doors | Self-Contained (SC) | Vertical Closed Solid (VCS) | 38 | >= 32 | BBSLP60-RF-Y-S | BBSLP60-RF-Y-S-*-** | 13.1 | 1.68 | 1.1498 | 0
Perlick | Self-Contained Commercial Refrigerators and Commercial Freezers With Doors | Self-Contained (SC) | Vertical Closed Solid (VCS) | 38 | >= 32 | BBSLP60-RW-N-S | BBSLP60-RW-N-S-*-** | 13.1 | 1.68 | 1.1498 | 0
Perlick | Self-Contained Commercial Refrigerators and Commercial Freezers With Doors | Self-Contained (SC) | Vertical Closed Solid (VCS) | 38 | >= 32 | BBSLP60-WW-N-S | BBSLP60-WW-N-S-*-** | 13.1 | 1.68 | 1.1498 | 0
TRUE | Self-Contained Commercial Refrigerators and Commercial Freezers With Doors | Self-Contained (SC) | Vertical Closed Solid (VCS) | 38 | >= 32 | TBR52-RISZ1-L-B-SS-1 | TBR52-RISZ1-L-S-SS-1 | 13.11 | 0.82 | 1.15 | 1
TRUE | Self-Contained Commercial Refrigerators and Commercial Freezers With Doors | Self-Contained (SC) | Vertical Closed Solid (VCS) | 38 | >= 32 | TBR52-RISZ1-L-B-SS-1 | TDR52-RISZ1-L-B-SS-1 | 13.11 | 0.82 | 1.15 | 1
TRUE | Self-Contained Commercial Refrigerators and Commercial Freezers With Doors | Self-Contained (SC) | Vertical Closed Solid (VCS) | 38 | >= 32 | TBR52-RISZ1-L-B-GG-1 | TDR52-RISZ1-L-S-SG-1 | 13.11 | 0.88 | 1.15 | 1
TRUE | Self-Contained Commercial Refrigerators and Commercial Freezers With Doors | Self-Contained (SC) | Vertical Closed Solid (VCS) | 38 | >= 32 | TBR52-RISZ1-L-B-GG-1 | TDR52-RISZ1-L-B-SG-1 | 13.11 | 0.88 | 1.15 | 1
TRUE | Self-Contained Commercial Refrigerators and Commercial Freezers With Doors | Self-Contained (SC) | Vertical Closed Solid (VCS) | 38 | >= 32 | TBR52-RISZ1-L-B-GG-1 | TBR52-RISZ1-L-S-SG-1 | 13.11 | 0.88 | 1.15 | 1
TRUE | Self-Contained Commercial Refrigerators and Commercial Freezers With Doors | Self-Contained (SC) | Vertical Closed Solid (VCS) | 38 | >= 32 | TBR52-RISZ1-L-B-GG-1 | TBR52-RISZ1-L-B-SG-1 | 13.11 | 0.88 | 1.15 | 1
BLUE AIR | Self-Contained Commercial Refrigerators and Commercial Freezers With Doors | Self-Contained (SC) | Vertical Closed Solid (VCS) | 38 | >= 32 | BLUR48-HC | BLUR48-HC, BLUR48-WT-HC, BLUR48-D4-HC, BLUR48-D2L-HC, BLUR48-D2R-HC | 13.11 | 1.22 | 1.15 | 0
TRUE | Self-Contained Commercial Refrigerators and Commercial Freezers With Doors | Self-Contained (SC) | Vertical Closed Solid (VCS) | 38 | >= 32 | TBR52-RISZ1-L-B-SS-1 | TBR52-RISZ1-L-B-SS-1 | 13.11 | 0.82 | 1.15 | 1
TRUE | Self-Contained Commercial Refrigerators and Commercial Freezers With Doors | Self-Contained (SC) | Vertical Closed Solid (VCS) | 38 | >= 32 | TBR52-RISZ1-L-B-SS-1 | TDR52-RISZ1-L-S-SS-1 | 13.11 | 0.82 | 1.15 | 1
EMI Industries | Self-Contained Commercial Refrigerators and Commercial Freezers With Doors | Self-Contained (SC) | Vertical Closed Solid (VCS) | 38 | >= 32 | SU7930S | SU7930S | 13.1429 | 1.82 | 1.1509 | 0
EMI Industries | Self-Contained Commercial Refrigerators and Commercial Freezers With Doors | Self-Contained (SC) | Vertical Closed Solid (VCS) | 38 | >= 32 | SULP7930S | SULP7930S | 13.1429 | 1.82 | 1.1509 | 0
FWE | Self-Contained Commercial Refrigerators and Commercial Freezers With Doors | Self-Contained (SC) | Vertical Closed Solid (VCS) | 38 | >= 32 | JZHR-168 | UHRS-7-7 | 13.15 | 1.59 | 1.1511 | 0
JonesZylon | Self-Contained Commercial Refrigerators and Commercial Freezers With Doors | Self-Contained (SC) | Vertical Closed Solid (VCS) | 38 | >= 32 | JZHR-168 | JZR-6UBT | 13.16 | 1.59 | 1.1514 | 0
Turbo Air | Self-Contained Commercial Refrigerators and Commercial Freezers With Doors | Self-Contained (SC) | Vertical Closed Solid (VCS) | 37 | >= 32 | PRO-15R-N | PRO-15R-N, PRO-15R-N-L | 13.18 | 1.16 | 1.1519 | 0
FWE | Self-Contained Commercial Refrigerators and Commercial Freezers With Doors | Self-Contained (SC) | Vertical Closed Solid (VCS) | 38 | >= 32 | JZHR-168 | URS-7 | 13.2 | 1.59 | 1.1524 | 0
INFRICO | Self-Contained Commercial Refrigerators and Commercial Freezers With Doors | Self-Contained (SC) | Vertical Closed Solid (VCS) | 38 | >= 32 | IUC-UC48R | IUC-UC48R | 13.2 | 1.33 | 1.1524 | 0
Valpro | Self-Contained Commercial Refrigerators and Commercial Freezers With Doors | Self-Contained (SC) | Vertical Closed Solid (VCS) | 38 | >= 32 | HC-UC-60 | VPUCR60 | 13.2 | 1.1 | 1.1524 | 1
SUPERA | Self-Contained Commercial Refrigerators and Commercial Freezers With Doors | Self-Contained (SC) | Vertical Closed Solid (VCS) | 38 | >= 32 | HC-TUC-60W | PWTR61-SI-HC | 13.2 | 1.1 | 1.1524 | 1
SUPERA | Self-Contained Commercial Refrigerators and Commercial Freezers With Doors | Self-Contained (SC) | Vertical Closed Solid (VCS) | 38 | >= 32 | HC-TUC-60 | PUR61-SI-HC | 13.2 | 1.1 | 1.1524 | 1
MOTAK | Self-Contained Commercial Refrigerators and Commercial Freezers With Doors | Self-Contained (SC) | Vertical Closed Solid (VCS) | 38 | >= 32 | HC-UC-60 | MUR-60 | 13.2 | 0.96 | 1.1524 | 1
ENTREE | Self-Contained Commercial Refrigerators and Commercial Freezers With Doors | Self-Contained (SC) | Vertical Closed Solid (VCS) | 38 | >= 32 | HC-TUC-60W | WTR61-HC | 13.2 | 1.1 | 1.1524 | 1
CENTAUR PLUS | Self-Contained Commercial Refrigerators and Commercial Freezers With Doors | Self-Contained (SC) | Vertical Closed Solid (VCS) | 38 | >= 32 | HC-TUC-60W | CWR-60-HC | 13.2 | 1.1 | 1.1524 | 1
ENTREE | Self-Contained Commercial Refrigerators and Commercial Freezers With Doors | Self-Contained (SC) | Vertical Closed Solid (VCS) | 38 | >= 32 | HC-TUC-60 | UR61-HC | 13.2 | 1.1 | 1.1524 | 1
SUPERA | Self-Contained Commercial Refrigerators and Commercial Freezers With Doors | Self-Contained (SC) | Vertical Closed Solid (VCS) | 38 | >= 32 | HC-TUC-60W | PWTR61-HC | 13.2 | 1.1 | 1.1524 | 1
SUPERA | Self-Contained Commercial Refrigerators and Commercial Freezers With Doors | Self-Contained (SC) | Vertical Closed Solid (VCS) | 38 | >= 32 | HC-TUC-60 | PUR61-HC | 13.2 | 1.1 | 1.1524 | 1
CENTAUR PLUS | Self-Contained Commercial Refrigerators and Commercial Freezers With Doors | Self-Contained (SC) | Vertical Closed Solid (VCS) | 38 | >= 32 | HC-TUC-60 | CUR-60-HC | 13.2 | 1.1 | 1.1524 | 1
Turbo Air | Self-Contained Commercial Refrigerators and Commercial Freezers With Doors | Self-Contained (SC) | Vertical Closed Solid (VCS) | 38 | >= 32 | EUR-48-N6-V | EUR-48-N6-V | 13.24 | 1.1 | 1.1535 | 1
TRUE | Self-Contained Commercial Refrigerators and Commercial Freezers With Doors | Self-Contained (SC) | Vertical Closed Solid (VCS) | 38 | >= 32 | TUC-48D-4-HC | TUC-48D-2-ADA-HC~SPEC1 | 13.28 | 1.6 | 1.1546 | 0
TRUE | Self-Contained Commercial Refrigerators and Commercial Freezers With Doors | Self-Contained (SC) | Vertical Closed Solid (VCS) | 38 | >= 32 | TUC-48D-4-HC | TUC-48D-2-HC~SPEC1 | 13.28 | 1.6 | 1.1546 | 0
TRUE | Self-Contained Commercial Refrigerators and Commercial Freezers With Doors | Self-Contained (SC) | Vertical Closed Solid (VCS) | 38 | >= 32 | TUC-48D-4-HC | TUC-48D-2-LP-HC~SPEC1 | 13.28 | 1.6 | 1.1546 | 0
TRUE | Self-Contained Commercial Refrigerators and Commercial Freezers With Doors | Self-Contained (SC) | Vertical Closed Solid (VCS) | 38 | >= 32 | TUC-48D-4-HC | TUC-48D-4-HC~SPEC1 | 13.28 | 1.6 | 1.1546 | 0
TRUE | Self-Contained Commercial Refrigerators and Commercial Freezers With Doors | Self-Contained (SC) | Vertical Closed Solid (VCS) | 38 | >= 32 | TUC-48D-4-HC | TUC-48D-4-LP-HC~SPEC1 | 13.28 | 1.6 | 1.1546 | 0
TRUE | Self-Contained Commercial Refrigerators and Commercial Freezers With Doors | Self-Contained (SC) | Vertical Closed Solid (VCS) | 38 | >= 32 | TUC-48D-4-HC | TUC-48D-2-ADA-HC | 13.28 | 1.6 | 1.1546 | 0
TRUE | Self-Contained Commercial Refrigerators and Commercial Freezers With Doors | Self-Contained (SC) | Vertical Closed Solid (VCS) | 38 | >= 32 | TUC-48D-4-HC | TUC-48D-2-HC | 13.28 | 1.6 | 1.1546 | 0
TRUE | Self-Contained Commercial Refrigerators and Commercial Freezers With Doors | Self-Contained (SC) | Vertical Closed Solid (VCS) | 38 | >= 32 | TUC-48D-4-HC | TUC-48D-2-LP-HC | 13.28 | 1.6 | 1.1546 | 0
TRUE | Self-Contained Commercial Refrigerators and Commercial Freezers With Doors | Self-Contained (SC) | Vertical Closed Solid (VCS) | 38 | >= 32 | TUC-48D-4-HC | TUC-48D-4-ADA-HC | 13.28 | 1.6 | 1.1546 | 0
TRUE | Self-Contained Commercial Refrigerators and Commercial Freezers With Doors | Self-Contained (SC) | Vertical Closed Solid (VCS) | 38 | >= 32 | TUC-48D-4-HC | TUC-48D-4-ADA-HC~SPEC1 | 13.28 | 1.6 | 1.1546 | 0
TRUE | Self-Contained Commercial Refrigerators and Commercial Freezers With Doors | Self-Contained (SC) | Vertical Closed Solid (VCS) | 38 | >= 32 | TUC-48D-4-HC | TUC-48D-4-HC | 13.28 | 1.6 | 1.1546 | 0
TRUE | Self-Contained Commercial Refrigerators and Commercial Freezers With Doors | Self-Contained (SC) | Vertical Closed Solid (VCS) | 38 | >= 32 | TUC-48D-4-HC | TUC-48D-4-LP-HC | 13.28 | 1.6 | 1.1546 | 0
TRUE | Self-Contained Commercial Refrigerators and Commercial Freezers With Doors | Self-Contained (SC) | Vertical Closed Solid (VCS) | 38 | >= 32 | TUC-48D-4-HC | TWT-48D-2-ADA-HC | 13.28 | 1.6 | 1.1546 | 0
TRUE | Self-Contained Commercial Refrigerators and Commercial Freezers With Doors | Self-Contained (SC) | Vertical Closed Solid (VCS) | 38 | >= 32 | TUC-48D-4-HC | TWT-48D-2-ADA-HC~SPEC1 | 13.28 | 1.6 | 1.1546 | 0
TRUE | Self-Contained Commercial Refrigerators and Commercial Freezers With Doors | Self-Contained (SC) | Vertical Closed Solid (VCS) | 38 | >= 32 | TUC-48D-4-HC | TWT-48D-2-HC | 13.28 | 1.6 | 1.1546 | 0
TRUE | Self-Contained Commercial Refrigerators and Commercial Freezers With Doors | Self-Contained (SC) | Vertical Closed Solid (VCS) | 38 | >= 32 | TUC-48D-4-HC | TWT-48D-2-HC~SPEC1 | 13.28 | 1.6 | 1.1546 | 0
TRUE | Self-Contained Commercial Refrigerators and Commercial Freezers With Doors | Self-Contained (SC) | Vertical Closed Solid (VCS) | 38 | >= 32 | TUC-48D-4-HC | TWT-48D-4-ADA-HC | 13.28 | 1.6 | 1.1546 | 0
TRUE | Self-Contained Commercial Refrigerators and Commercial Freezers With Doors | Self-Contained (SC) | Vertical Closed Solid (VCS) | 38 | >= 32 | TUC-48D-4-HC | TWT-48D-4-ADA-HC~SPEC1 | 13.28 | 1.6 | 1.1546 | 0
TRUE | Self-Contained Commercial Refrigerators and Commercial Freezers With Doors | Self-Contained (SC) | Vertical Closed Solid (VCS) | 38 | >= 32 | TUC-48D-4-HC | TWT-48D-4-HC | 13.28 | 1.6 | 1.1546 | 0
TRUE | Self-Contained Commercial Refrigerators and Commercial Freezers With Doors | Self-Contained (SC) | Vertical Closed Solid (VCS) | 38 | >= 32 | TUC-48D-4-HC | TWT-48D-4-HC~SPEC1 | 13.28 | 1.6 | 1.1546 | 0
TRUE | Self-Contained Commercial Refrigerators and Commercial Freezers With Doors | Self-Contained (SC) | Vertical Closed Solid (VCS) | 38 | >= 32 | TUC-48-HC | TWT-48-HC | 13.35 | 1.12 | 1.1564 | 1
TRUE | Self-Contained Commercial Refrigerators and Commercial Freezers With Doors | Self-Contained (SC) | Vertical Closed Solid (VCS) | 38 | >= 32 | TUC-48-HC | TUC-48-ADA-HC | 13.35 | 1.12 | 1.1564 | 1
TRUE | Self-Contained Commercial Refrigerators and Commercial Freezers With Doors | Self-Contained (SC) | Vertical Closed Solid (VCS) | 38 | >= 32 | TUC-48-HC | TUC-48-ADA-HC~SPEC1 | 13.35 | 1.12 | 1.1564 | 1
TRUE | Self-Contained Commercial Refrigerators and Commercial Freezers With Doors | Self-Contained (SC) | Vertical Closed Solid (VCS) | 38 | >= 32 | TUC-48-HC | TUC-48-HC | 13.35 | 1.12 | 1.1564 | 1
TRUE | Self-Contained Commercial Refrigerators and Commercial Freezers With Doors | Self-Contained (SC) | Vertical Closed Solid (VCS) | 38 | >= 32 | TUC-48-HC | TUC-48-HC~SPEC1 | 13.35 | 1.12 | 1.1564 | 1
TRUE | Self-Contained Commercial Refrigerators and Commercial Freezers With Doors | Self-Contained (SC) | Vertical Closed Solid (VCS) | 38 | >= 32 | TUC-48-HC | TUC-48-LP-HC | 13.35 | 1.12 | 1.1564 | 1
TRUE | Self-Contained Commercial Refrigerators and Commercial Freezers With Doors | Self-Contained (SC) | Vertical Closed Solid (VCS) | 38 | >= 32 | TUC-48-HC | TUC-48-LP-HC~SPEC1 | 13.35 | 1.12 | 1.1564 | 1
TRUE | Self-Contained Commercial Refrigerators and Commercial Freezers With Doors | Self-Contained (SC) | Vertical Closed Solid (VCS) | 38 | >= 32 | TUC-48-HC | TWT-48-ADA-HC | 13.35 | 1.12 | 1.1564 | 1
TRUE | Self-Contained Commercial Refrigerators and Commercial Freezers With Doors | Self-Contained (SC) | Vertical Closed Solid (VCS) | 38 | >= 32 | TUC-48-HC | TWT-48-ADA-HC~SPEC1 | 13.35 | 1.12 | 1.1564 | 1
TRUE | Self-Contained Commercial Refrigerators and Commercial Freezers With Doors | Self-Contained (SC) | Vertical Closed Solid (VCS) | 38 | >= 32 | TUC-48-HC | TWT-48-HC~SPEC1 | 13.35 | 1.12 | 1.1564 | 1
Continental | Self-Contained Commercial Refrigerators and Commercial Freezers With Doors | Self-Contained (SC) | Vertical Closed Solid (VCS) | 38 | >= 32 | MC3NDCW | MC3NDCW MC3NSSDCW | 13.36 | 1.2 | 1.1567 | 0
MIGALI | Self-Contained Commercial Refrigerators and Commercial Freezers With Doors | Self-Contained (SC) | Vertical Closed Solid (VCS) | 38 | >= 32 | C-U48R-HC | C-U48R-HC | 13.38 | 1.83 | 1.1572 | 0
MIGALI | Self-Contained Commercial Refrigerators and Commercial Freezers With Doors | Self-Contained (SC) | Vertical Closed Solid (VCS) | 38 | >= 32 | C-SP48-12-HC | C-SP48-12-HC | 13.38 | 1.93 | 1.1572 | 0
MIGALI | Self-Contained Commercial Refrigerators and Commercial Freezers With Doors | Self-Contained (SC) | Vertical Closed Solid (VCS) | 38 | >= 32 | C-SP48-18BT-HC | C-SP48-18BT-HC | 13.38 | 1.93 | 1.1572 | 0
BISON | Self-Contained Commercial Refrigerators and Commercial Freezers With Doors | Self-Contained (SC) | Vertical Closed Solid (VCS) | 38 | >= 32 | MGF8402GR | BUR-46 | 13.38 | 1.83 | 1.1572 | 0
JonesZylon | Self-Contained Commercial Refrigerators and Commercial Freezers With Doors | Self-Contained (SC) | Vertical Closed Solid (VCS) | 38 | >= 32 | JZHR-168 | JZHR-14-HC | 13.43 | 1.59 | 1.1586 | 0
FWE | Self-Contained Commercial Refrigerators and Commercial Freezers With Doors | Self-Contained (SC) | Vertical Closed Solid (VCS) | 38 | >= 32 | JZHR-168 | PTST-1109-78HR | 13.43 | 1.59 | 1.1586 | 0
FWE | Self-Contained Commercial Refrigerators and Commercial Freezers With Doors | Self-Contained (SC) | Vertical Closed Solid (VCS) | 38 | >= 32 | JZHR-168 | PTSB-1109-78HR | 13.43 | 1.59 | 1.1586 | 0
JonesZylon | Self-Contained Commercial Refrigerators and Commercial Freezers With Doors | Self-Contained (SC) | Vertical Closed Solid (VCS) | 38 | >= 32 | JZHR-168 | JZHR-168 | 13.48 | 1.59 | 1.1599 | 0
VICTORY | Self-Contained Commercial Refrigerators and Commercial Freezers With Doors | Self-Contained (SC) | Vertical Closed Solid (VCS) | 38 | >= 32 | ACRS-1D-S1-HC | ACRS**1D*S1*******HC | 13.5 | 1.78 | 1.1604 | 0
Kairak | Self-Contained Commercial Refrigerators and Commercial Freezers With Doors | Self-Contained (SC) | Vertical Closed Solid (VCS) | 38 | >= 32 | KUHT48-LR | KUHT48-LR | 13.56 | 1.2 | 1.1621 | 0
Traulsen | Self-Contained Commercial Refrigerators and Commercial Freezers With Doors | Self-Contained (SC) | Vertical Closed Solid (VCS) | 38 | >= 32 | UHT48RR-0300 | UHT48RR-0300 | 13.56 | 1.2 | 1.1621 | 0
Traulsen | Self-Contained Commercial Refrigerators and Commercial Freezers With Doors | Self-Contained (SC) | Vertical Closed Solid (VCS) | 38 | >= 32 | UHT48LL-0300 | UHT48LL-0300 | 13.56 | 1.2 | 1.1621 | 0
Traulsen | Self-Contained Commercial Refrigerators and Commercial Freezers With Doors | Self-Contained (SC) | Vertical Closed Solid (VCS) | 38 | >= 32 | UHT48-RL | UHT48-RL | 13.56 | 1.2 | 1.1621 | 0
Traulsen | Self-Contained Commercial Refrigerators and Commercial Freezers With Doors | Self-Contained (SC) | Vertical Closed Solid (VCS) | 38 | >= 32 | UHT48-LL | UHT48-LL | 13.56 | 1.2 | 1.1621 | 0
Traulsen | Self-Contained Commercial Refrigerators and Commercial Freezers With Doors | Self-Contained (SC) | Vertical Closed Solid (VCS) | 38 | >= 32 | UHT48LR-0300 | UHT48LR-0300 | 13.56 | 1.2 | 1.1621 | 0
Traulsen | Self-Contained Commercial Refrigerators and Commercial Freezers With Doors | Self-Contained (SC) | Vertical Closed Solid (VCS) | 38 | >= 32 | UHT48-RR | UHT48-RR | 13.56 | 1.2 | 1.1621 | 0
Traulsen | Self-Contained Commercial Refrigerators and Commercial Freezers With Doors | Self-Contained (SC) | Vertical Closed Solid (VCS) | 38 | >= 32 | UHT48-LR | UHT48-LR | 13.56 | 1.2 | 1.1621 | 0
Turbo Air | Self-Contained Commercial Refrigerators and Commercial Freezers With Doors | Self-Contained (SC) | Vertical Closed Solid (VCS) | 38 | >= 32 | JUR-60-N6 | JUR-60-N6 | 13.58 | 1.23 | 1.1626 | 0
Beverage-Air | Self-Contained Commercial Refrigerators and Commercial Freezers With Doors | Self-Contained (SC) | Vertical Closed Solid (VCS) | 38 | >= 32 | BB48HC-1-PT-B | BB48HC******PT****** | 13.6 | 1.96 | 1.1631 | 0
Continental | Self-Contained Commercial Refrigerators and Commercial Freezers With Doors | Self-Contained (SC) | Vertical Closed Solid (VCS) | 38 | >= 32 | 1RSENHD | 1RSENHD, 1RSENSAHD, 1RSENSSHD | 13.63 | 1.26 | 1.1639 | 0
Continental | Self-Contained Commercial Refrigerators and Commercial Freezers With Doors | Self-Contained (SC) | Vertical Closed Solid (VCS) | 38 | >= 32 | 1RSE-HD | 1RSE-HD, 1RSE-SA-HD, 1RSE-SS-HD | 13.63 | 1.82 | 1.1639 | 0
Continental | Self-Contained Commercial Refrigerators and Commercial Freezers With Doors | Self-Contained (SC) | Vertical Closed Solid (VCS) | 38 | >= 32 | D1RSENHD | D1RSENHD, D1RSENSAHD, D1RSENSSHD | 13.63 | 1.24 | 1.1639 | 0
Continental | Self-Contained Commercial Refrigerators and Commercial Freezers With Doors | Self-Contained (SC) | Vertical Closed Solid (VCS) | 38 | >= 32 | DL1RSE-HD | DL1RSE-HD, DL1RSE-SA-HD, DL1RSE-SS-HD | 13.63 | 1.82 | 1.1639 | 0
EMI Industries | Self-Contained Commercial Refrigerators and Commercial Freezers With Doors | Self-Contained (SC) | Vertical Closed Solid (VCS) | 38 | >= 32 | LB6630S | LB6630S | 13.6644 | 1.84 | 1.1648 | 0
Everest Refrigeration | Self-Contained Commercial Refrigerators and Commercial Freezers With Doors | Self-Contained (SC) | Vertical Closed Solid (VCS) | 38 | >= 32 | EBB48 | EBB48 | 13.74 | 1.21 | 1.1669 | 0
Everest Refrigeration | Self-Contained Commercial Refrigerators and Commercial Freezers With Doors | Self-Contained (SC) | Vertical Closed Solid (VCS) | 38 | >= 32 | EBB48 | EBB48-SS | 13.74 | 1.21 | 1.1669 | 0
Glastender | Self-Contained Commercial Refrigerators and Commercial Freezers With Doors | Self-Contained (SC) | Vertical Closed Solid (VCS) | 38 | >= 32 | C1S | C1SB48 | 13.827 | 1.5 | 1.1692 | 0
Continental | Self-Contained Commercial Refrigerators and Commercial Freezers With Doors | Self-Contained (SC) | Vertical Closed Solid (VCS) | 38 | >= 32 | D1RSEN | D1RSEN, D1RSENSA, D1RSENSS | 13.83 | 1.22 | 1.1693 | 0
Continental | Self-Contained Commercial Refrigerators and Commercial Freezers With Doors | Self-Contained (SC) | Vertical Closed Solid (VCS) | 38 | >= 32 | 1RSEN | 1RSEN, 1RSENSA, 1RSENSS | 13.83 | 1.23 | 1.1693 | 0
Continental | Self-Contained Commercial Refrigerators and Commercial Freezers With Doors | Self-Contained (SC) | Vertical Closed Solid (VCS) | 38 | >= 32 | 1RSE | 1RSE, 1RSE-SA, 1RSE-SS | 13.83 | 1.77 | 1.1693 | 0
Continental | Self-Contained Commercial Refrigerators and Commercial Freezers With Doors | Self-Contained (SC) | Vertical Closed Solid (VCS) | 38 | >= 32 | DL1RSE | DL1RSE, DL1RSE-SA, DL1RSE-SS | 13.83 | 1.77 | 1.1693 | 0
Glastender | Self-Contained Commercial Refrigerators and Commercial Freezers With Doors | Self-Contained (SC) | Vertical Closed Solid (VCS) | 38 | >= 32 | CP1F | CP1FB52 | 13.84 | 1.78 | 1.1695 | 0
Beverage-Air | Self-Contained Commercial Refrigerators and Commercial Freezers With Doors | Self-Contained (SC) | Vertical Closed Solid (VCS) | 38 | >= 32 | BD60AHC | BD60AHC*********** | 13.87 | 0.9 | 1.1703 | 1
Beverage-Air | Self-Contained Commercial Refrigerators and Commercial Freezers With Doors | Self-Contained (SC) | Vertical Closed Solid (VCS) | 38 | >= 32 | BD48AHC | BD48AHC*********** | 13.88 | 0.79 | 1.1706 | 1
JonesZylon | Self-Contained Commercial Refrigerators and Commercial Freezers With Doors | Self-Contained (SC) | Vertical Closed Solid (VCS) | 38 | >= 32 | JZHR-120 | JZHR-20-HC-RH | 13.9 | 1.93 | 1.1711 | 0
Valpro | Self-Contained Commercial Refrigerators and Commercial Freezers With Doors | Self-Contained (SC) | Vertical Closed Solid (VCS) | 38 | >= 32 | HC-19R | VP19R-HC | 13.9 | 0.74 | 1.1711 | 1
SUPERA | Self-Contained Commercial Refrigerators and Commercial Freezers With Doors | Self-Contained (SC) | Vertical Closed Solid (VCS) | 38 | >= 32 | HC-19R | PCR1-19-SI-HC | 13.9 | 0.75 | 1.1711 | 1
JonesZylon | Self-Contained Commercial Refrigerators and Commercial Freezers With Doors | Self-Contained (SC) | Vertical Closed Solid (VCS) | 38 | >= 32 | PTST-1109-96HR | JZHR-20-HC | 13.9 | 1.35 | 1.1711 | 0
SUPERA | Self-Contained Commercial Refrigerators and Commercial Freezers With Doors | Self-Contained (SC) | Vertical Closed Solid (VCS) | 38 | >= 32 | HC-19R | PCR1-19-HC | 13.9 | 0.75 | 1.1711 | 1
ENTREE | Self-Contained Commercial Refrigerators and Commercial Freezers With Doors | Self-Contained (SC) | Vertical Closed Solid (VCS) | 38 | >= 32 | HC-19R | CR1-19-HC | 13.9 | 0.75 | 1.1711 | 1
KINTERA | Self-Contained Commercial Refrigerators and Commercial Freezers With Doors | Self-Contained (SC) | Vertical Closed Solid (VCS) | 34 | >= 32 | HC-19R | KBM1R-19-HC | 13.9 | 0.75 | 1.1711 | 1
EMI Industries | Self-Contained Commercial Refrigerators and Commercial Freezers With Doors | Self-Contained (SC) | Vertical Closed Solid (VCS) | 38 | >= 32 | PT6033S | PT6033S | 13.9196 | 1.85 | 1.1717 | 0
EMI Industries | Self-Contained Commercial Refrigerators and Commercial Freezers With Doors | Self-Contained (SC) | Vertical Closed Solid (VCS) | 38 | >= 32 | LB6033S | LB6033S | 13.9196 | 1.85 | 1.1717 | 0
HABCO | Self-Contained Commercial Refrigerators and Commercial Freezers With Doors | Self-Contained (SC) | Vertical Closed Solid (VCS) | 38 | >= 32 | SE18SA | SE18SA | 14.02 | 1.88 | 1.1743 | 0
HABCO | Self-Contained Commercial Refrigerators and Commercial Freezers With Doors | Self-Contained (SC) | Vertical Closed Solid (VCS) | 38 | >= 32 | SE18SX | SE18SX | 14.02 | 1.88 | 1.1743 | 0
ThermalRite | Self-Contained Commercial Refrigerators and Commercial Freezers With Doors | Self-Contained (SC) | Vertical Closed Solid (VCS) | 38 | >= 32 | GPZ | GPZ166 | 14.061 | 1.44 | 1.1754 | 0
ThermalRite | Self-Contained Commercial Refrigerators and Commercial Freezers With Doors | Self-Contained (SC) | Vertical Closed Solid (VCS) | 38 | >= 32 | GPZ | GPZ223 | 14.061 | 1.44 | 1.1754 | 0
ThermalRite | Self-Contained Commercial Refrigerators and Commercial Freezers With Doors | Self-Contained (SC) | Vertical Closed Solid (VCS) | 38 | >= 32 | GPZ | GPZ223A | 14.061 | 1.44 | 1.1754 | 0
ThermalRite | Self-Contained Commercial Refrigerators and Commercial Freezers With Doors | Self-Contained (SC) | Vertical Closed Solid (VCS) | 38 | >= 32 | GPZ | GPZ166TRA | 14.061 | 1.44 | 1.1754 | 0
ThermalRite | Self-Contained Commercial Refrigerators and Commercial Freezers With Doors | Self-Contained (SC) | Vertical Closed Solid (VCS) | 38 | >= 32 | GPZ | GPZ223TRA | 14.061 | 1.44 | 1.1754 | 0
ThermalRite | Self-Contained Commercial Refrigerators and Commercial Freezers With Doors | Self-Contained (SC) | Vertical Closed Solid (VCS) | 38 | >= 32 | FPTM | FPTM2N-80-ETL | 14.061 | 1.44 | 1.1754 | 0
ThermalRite | Self-Contained Commercial Refrigerators and Commercial Freezers With Doors | Self-Contained (SC) | Vertical Closed Solid (VCS) | 38 | >= 32 | GPZ | GPZ166A | 14.061 | 1.44 | 1.1754 | 0
ThermalRite | Self-Contained Commercial Refrigerators and Commercial Freezers With Doors | Self-Contained (SC) | Vertical Closed Solid (VCS) | 38 | >= 32 | GPZ | GPZ166TR | 14.061 | 1.44 | 1.1754 | 0
ThermalRite | Self-Contained Commercial Refrigerators and Commercial Freezers With Doors | Self-Contained (SC) | Vertical Closed Solid (VCS) | 38 | >= 32 | GPZ | GPZ223TR | 14.061 | 1.44 | 1.1754 | 0
EMI Industries | Self-Contained Commercial Refrigerators and Commercial Freezers With Doors | Self-Contained (SC) | Vertical Closed Solid (VCS) | 38 | >= 32 | PT6630S | PT6630S | 14.1644 | 1.86 | 1.1782 | 0
ENTRÃ‰E | Self-Contained Commercial Refrigerators and Commercial Freezers With Doors | Self-Contained (SC) | Vertical Closed Solid (VCS) | 38 | >= 32 | UUC-60R-HC | EUR60X | 14.2 | 1.81 | 1.1791 | 0
U-STAR | Self-Contained Commercial Refrigerators and Commercial Freezers With Doors | Self-Contained (SC) | Vertical Closed Solid (VCS) | 38 | >= 32 | UUC-60R-HC | USUCRF-60 | 14.2 | 1.41 | 1.1791 | 0
BLACK DIAMOND | Self-Contained Commercial Refrigerators and Commercial Freezers With Doors | Self-Contained (SC) | Vertical Closed Solid (VCS) | 38 | >= 32 | UWT-60R-HC | BDWR-2D/60 | 14.2 | 1.41 | 1.1791 | 0
BLACK DIAMOND | Self-Contained Commercial Refrigerators and Commercial Freezers With Doors | Self-Contained (SC) | Vertical Closed Solid (VCS) | 38 | >= 32 | UUC-60R-HC | BDUCRF-60 | 14.2 | 1.41 | 1.1791 | 0
KINTERA | Self-Contained Commercial Refrigerators and Commercial Freezers With Doors | Self-Contained (SC) | Vertical Closed Solid (VCS) | 38 | >= 32 | UUC-60R-HC | KUC61R | 14.2 | 1.81 | 1.1791 | 0
KINTERA | Self-Contained Commercial Refrigerators and Commercial Freezers With Doors | Self-Contained (SC) | Vertical Closed Solid (VCS) | 38 | >= 32 | UWT-60R-HC | KWT60R | 14.2 | 1.81 | 1.1791 | 0
MOTAK | Self-Contained Commercial Refrigerators and Commercial Freezers With Doors | Self-Contained (SC) | Vertical Closed Solid (VCS) | 38 | >= 32 | UUC-60R-HC | MUR-60-X | 14.2 | 1.81 | 1.1791 | 0
CENTAUR PLUS | Self-Contained Commercial Refrigerators and Commercial Freezers With Doors | Self-Contained (SC) | Vertical Closed Solid (VCS) | 38 | >= 32 | UUC-60R-HC | CUR-60-X | 14.2 | 1.81 | 1.1791 | 0
ENTREE | Self-Contained Commercial Refrigerators and Commercial Freezers With Doors | Self-Contained (SC) | Vertical Closed Solid (VCS) | 38 | >= 32 | UWT-60R-HC | EWTR60X | 14.2 | 1.81 | 1.1791 | 0
SUPERA | Self-Contained Commercial Refrigerators and Commercial Freezers With Doors | Self-Contained (SC) | Vertical Closed Solid (VCS) | 38 | >= 32 | UWT-60R-HC | SWTR60X | 14.2 | 1.81 | 1.1791 | 0
SUPERA | Self-Contained Commercial Refrigerators and Commercial Freezers With Doors | Self-Contained (SC) | Vertical Closed Solid (VCS) | 38 | >= 32 | UWT-60F-HC | SWTF60X | 14.2 | 1.81 | 1.1791 | 0
SUPERA | Self-Contained Commercial Refrigerators and Commercial Freezers With Doors | Self-Contained (SC) | Vertical Closed Solid (VCS) | 38 | >= 32 | UUC-60R-HC | SUR60X | 14.2 | 1.81 | 1.1791 | 0
Continental | Self-Contained Commercial Refrigerators and Commercial Freezers With Doors | Self-Contained (SC) | Vertical Closed Solid (VCS) | 38 | >= 32 | KC59SN | KC59SN, KC59SNSS | 14.2 | 1.34 | 1.1791 | 0
Continental | Self-Contained Commercial Refrigerators and Commercial Freezers With Doors | Self-Contained (SC) | Vertical Closed Solid (VCS) | 38 | >= 32 | KC59S | KC59S, KC59S-SS | 14.2 | 1.84 | 1.1791 | 0
ENTRÃ‰E | Self-Contained Commercial Refrigerators and Commercial Freezers With Doors | Self-Contained (SC) | Vertical Closed Solid (VCS) | 38 | >= 32 | UWT-60R-HC | EWTR60X | 14.2 | 1.81 | 1.1791 | 0
Norpole | Self-Contained Commercial Refrigerators and Commercial Freezers With Doors | Self-Contained (SC) | Vertical Closed Solid (VCS) | 38 | >= 32 | TUC-60R | NP2R-60UC | 14.2 | 1.41 | 1.1791 | 0
Avantco | Self-Contained Commercial Refrigerators and Commercial Freezers With Doors | Self-Contained (SC) | Vertical Closed Solid (VCS) | 38 | >= 32 | UUC-60R-HC | 178SSUC60RHC 178SSWT60RHC 178SSUC60RA 178SSWT60RA | 14.2 | 2.07 | 1.1791 | 0
U-STAR | Self-Contained Commercial Refrigerators and Commercial Freezers With Doors | Self-Contained (SC) | Vertical Closed Solid (VCS) | 38 | >= 32 | UWT-60R-HC | USWR-2D/60 | 14.2 | 1.41 | 1.1791 | 0
MOTAK | Self-Contained Commercial Refrigerators and Commercial Freezers With Doors | Self-Contained (SC) | Vertical Closed Solid (VCS) | 38 | >= 32 | UWT-60R-HC | MWR-60-X | 14.2 | 1.81 | 1.1791 | 0
CENTAUR PLUS | Self-Contained Commercial Refrigerators and Commercial Freezers With Doors | Self-Contained (SC) | Vertical Closed Solid (VCS) | 38 | >= 32 | UWT-60R-HC | CWR-60-X | 14.2 | 1.81 | 1.1791 | 0
ENTREE | Self-Contained Commercial Refrigerators and Commercial Freezers With Doors | Self-Contained (SC) | Vertical Closed Solid (VCS) | 38 | >= 32 | UUC-60R-HC | EUR60X | 14.2 | 1.81 | 1.1791 | 0
SPARTAN | Self-Contained Commercial Refrigerators and Commercial Freezers With Doors | Self-Contained (SC) | Vertical Closed Solid (VCS) | 38 | >= 32 | UUC60R-HC | SUR-60 | 14.2 | 1.41 | 1.1791 | 0
Continental | Self-Contained Commercial Refrigerators and Commercial Freezers With Doors | Self-Contained (SC) | Vertical Closed Solid (VCS) | 38 | >= 32 | BB59SN | BB59SN, BB59SNSS | 14.2 | 1.34 | 1.1791 | 0
Continental | Self-Contained Commercial Refrigerators and Commercial Freezers With Doors | Self-Contained (SC) | Vertical Closed Solid (VCS) | 38 | >= 32 | BBC59S | BBC59S, BBC59S-SS | 14.2 | 1.84 | 1.1791 | 0
Continental | Self-Contained Commercial Refrigerators and Commercial Freezers With Doors | Self-Contained (SC) | Vertical Closed Solid (VCS) | 38 | >= 32 | BB50N | BB50N, BB50NSS | 14.3 | 1.25 | 1.1818 | 0
Continental | Self-Contained Commercial Refrigerators and Commercial Freezers With Doors | Self-Contained (SC) | Vertical Closed Solid (VCS) | 38 | >= 32 | KC50N | KC50N, KC50NSS | 14.3 | 1.25 | 1.1818 | 0
Continental | Self-Contained Commercial Refrigerators and Commercial Freezers With Doors | Self-Contained (SC) | Vertical Closed Solid (VCS) | 38 | >= 32 | BBC50 | BBC50, BBC50-SS | 14.3 | 1.77 | 1.1818 | 0
Continental | Self-Contained Commercial Refrigerators and Commercial Freezers With Doors | Self-Contained (SC) | Vertical Closed Solid (VCS) | 38 | >= 32 | KC50 | KC50, KC50-SS | 14.3 | 1.77 | 1.1818 | 0
Glastender | Self-Contained Commercial Refrigerators and Commercial Freezers With Doors | Self-Contained (SC) | Vertical Closed Solid (VCS) | 38 | >= 32 | C1FU | C1FU72 | 14.33 | 1.85 | 1.1826 | 0
Glastender | Self-Contained Commercial Refrigerators and Commercial Freezers With Doors | Self-Contained (SC) | Vertical Closed Solid (VCS) | 38 | >= 32 | C1F | C1FL72 | 14.33 | 1.85 | 1.1826 | 0
Continental | Self-Contained Commercial Refrigerators and Commercial Freezers With Doors | Self-Contained (SC) | Vertical Closed Solid (VCS) | 38 | >= 32 | 1RSNHD | 1RSNHD, 1RSNSAHD, 1RSNSSHD | 14.38 | 1.34 | 1.1839 | 0
Continental | Self-Contained Commercial Refrigerators and Commercial Freezers With Doors | Self-Contained (SC) | Vertical Closed Solid (VCS) | 38 | >= 32 | 1RS-HD | 1RS-HD, 1RS-SA-HD, 1RS-SS-HD | 14.38 | 1.56 | 1.1839 | 0
EMI Industries | Self-Contained Commercial Refrigerators and Commercial Freezers With Doors | Self-Contained (SC) | Vertical Closed Solid (VCS) | 38 | >= 32 | RBLP8033S | RBLP8033S | 14.4549 | 1.88 | 1.1859 | 0
EMI Industries | Self-Contained Commercial Refrigerators and Commercial Freezers With Doors | Self-Contained (SC) | Vertical Closed Solid (VCS) | 38 | >= 32 | RBB033S | RBB033S | 14.4549 | 1.88 | 1.1859 | 0
INFRICO | Self-Contained Commercial Refrigerators and Commercial Freezers With Doors | Self-Contained (SC) | Vertical Closed Solid (VCS) | 38 | >= 32 | IMD-ERV60SD | IMD-ERV60IISD | 14.5 | 1.88 | 1.1871 | 0
Continental | Self-Contained Commercial Refrigerators and Commercial Freezers With Doors | Self-Contained (SC) | Vertical Closed Solid (VCS) | 38 | >= 32 | SW60N | SW60N, SW60NSS, SW60NBS, SW60NSSBS, DL60N, DL60NBS | 14.5 | 1.04 | 1.1871 | 1
Continental | Self-Contained Commercial Refrigerators and Commercial Freezers With Doors | Self-Contained (SC) | Vertical Closed Solid (VCS) | 38 | >= 32 | SW60 | SW60, SW60-SA, SW60-SS, SW60-BS, SW60-SA-BS, SW60-SS-BS | 14.5 | 1.82 | 1.1871 | 0
Continental | Self-Contained Commercial Refrigerators and Commercial Freezers With Doors | Self-Contained (SC) | Vertical Closed Solid (VCS) | 38 | >= 32 | 1RS | 1RS, 1RS-SA, 1RS-SS | 14.53 | 1.5 | 1.188 | 0
FWE | Self-Contained Commercial Refrigerators and Commercial Freezers With Doors | Self-Contained (SC) | Vertical Closed Solid (VCS) | 38 | >= 32 | PTST-1109-96HR | PTSB-1109-96HR | 14.58 | 1.35 | 1.1893 | 0
FWE | Self-Contained Commercial Refrigerators and Commercial Freezers With Doors | Self-Contained (SC) | Vertical Closed Solid (VCS) | 38 | >= 32 | PTST-1109-96HR | PTST-1109-96HR | 14.58 | 1.35 | 1.1893 | 0
Continental | Self-Contained Commercial Refrigerators and Commercial Freezers With Doors | Self-Contained (SC) | Vertical Closed Solid (VCS) | 38 | >= 32 | 1RSN | 1RSN, 1RSNSA, 1RSNSS | 14.65 | 1.28 | 1.1912 | 0
Carter-Hoffmann | Self-Contained Commercial Refrigerators and Commercial Freezers With Doors | Self-Contained (SC) | Vertical Closed Solid (VCS) | 38 | >= 32 | PHB495HE | PHB495HE | 14.694 | 1.62 | 1.1923 | 0
Perlick | Self-Contained Commercial Refrigerators and Commercial Freezers With Doors | Self-Contained (SC) | Vertical Closed Solid (VCS) | 38 | >= 32 | BBSN52-RF-Y-S | BBSN52-RF-Y-S-*-** | 14.7 | 1.68 | 1.1925 | 0
Perlick | Self-Contained Commercial Refrigerators and Commercial Freezers With Doors | Self-Contained (SC) | Vertical Closed Solid (VCS) | 38 | >= 32 | BBSN52-RW-N-S | BBSN52-RW-N-S-*-** | 14.7 | 1.68 | 1.1925 | 0
Perlick | Self-Contained Commercial Refrigerators and Commercial Freezers With Doors | Self-Contained (SC) | Vertical Closed Solid (VCS) | 38 | >= 32 | BBSN52-WW-N-S | BBSN52-WW-N-S-*-** | 14.7 | 1.68 | 1.1925 | 0
EMI Industries | Self-Contained Commercial Refrigerators and Commercial Freezers With Doors | Self-Contained (SC) | Vertical Closed Solid (VCS) | 38 | >= 32 | SU7933S | SU7933S | 14.7306 | 1.89 | 1.1933 | 0
EMI Industries | Self-Contained Commercial Refrigerators and Commercial Freezers With Doors | Self-Contained (SC) | Vertical Closed Solid (VCS) | 38 | >= 32 | SULP7933S | SULP7933S | 14.7306 | 1.89 | 1.1933 | 0
VICTORY | Self-Contained Commercial Refrigerators and Commercial Freezers With Doors | Self-Contained (SC) | Vertical Closed Solid (VCS) | 38 | >= 32 | VUR60HC | VUR*60HC******** VWR*60HC******** | 14.75 | 1.95 | 1.1938 | 0
Beverage-Air | Self-Contained Commercial Refrigerators and Commercial Freezers With Doors | Self-Contained (SC) | Vertical Closed Solid (VCS) | 38 | >= 32 | UCR60AHC | UCR*60*AHC********* | 14.75 | 1.95 | 1.1938 | 0
TRUE | Self-Contained Commercial Refrigerators and Commercial Freezers With Doors | Self-Contained (SC) | Vertical Closed Solid (VCS) | 38 | >= 32 | T-19-HC | T-19-HC | 14.79 | 0.92 | 1.1949 | 1
EMI Industries | Self-Contained Commercial Refrigerators and Commercial Freezers With Doors | Self-Contained (SC) | Vertical Closed Solid (VCS) | 38 | >= 32 | SU8830S | SU8830S | 14.919 | 1.9 | 1.1983 | 0
EMI Industries | Self-Contained Commercial Refrigerators and Commercial Freezers With Doors | Self-Contained (SC) | Vertical Closed Solid (VCS) | 38 | >= 32 | SULP8830S | SULP8830S | 14.919 | 1.9 | 1.1983 | 0
Carter-Hoffmann | Self-Contained Commercial Refrigerators and Commercial Freezers With Doors | Self-Contained (SC) | Vertical Closed Solid (VCS) | 38 | >= 32 | PHB450HE | PHB450HE | 14.99 | 1.9 | 1.2002 | 0
Continental | Self-Contained Commercial Refrigerators and Commercial Freezers With Doors | Self-Contained (SC) | Vertical Closed Solid (VCS) | 38 | >= 32 | D1RSNHD | D1RSNHD, D1RSNSAHD, D1RSNSSHD | 15.07 | 1.37 | 1.2035 | 0
Continental | Self-Contained Commercial Refrigerators and Commercial Freezers With Doors | Self-Contained (SC) | Vertical Closed Solid (VCS) | 38 | >= 32 | DL1RS-HD | DL1RS-HD, DL1RS-SA-HD, DL1RS-SS-HD | 15.07 | 2.08 | 1.2035 | 0
Continental | Self-Contained Commercial Refrigerators and Commercial Freezers With Doors | Self-Contained (SC) | Vertical Closed Solid (VCS) | 38 | >= 32 | BB50NPT | BB50NPT, BB50NSSPT | 15.1 | 1.4 | 1.205 | 0
Continental | Self-Contained Commercial Refrigerators and Commercial Freezers With Doors | Self-Contained (SC) | Vertical Closed Solid (VCS) | 38 | >= 32 | BBC50-PT | BBC50-PT, BBC50-SS-PT | 15.1 | 2.01 | 1.205 | 0
FWE | Self-Contained Commercial Refrigerators and Commercial Freezers With Doors | Self-Contained (SC) | Vertical Closed Solid (VCS) | 38 | >= 32 | JZHR-168 | UHRS-8-8 | 15.16 | 1.59 | 1.208 | 0
FWE | Self-Contained Commercial Refrigerators and Commercial Freezers With Doors | Self-Contained (SC) | Vertical Closed Solid (VCS) | 38 | >= 32 | PTST-1109-96HR | UHRS-8 | 15.16 | 1.35 | 1.208 | 0
Continental | Self-Contained Commercial Refrigerators and Commercial Freezers With Doors | Self-Contained (SC) | Vertical Closed Solid (VCS) | 38 | >= 32 | D1RSN | D1RSN, D1RSNSA, D1RSNSS | 15.16 | 1.26 | 1.208 | 0
Continental | Self-Contained Commercial Refrigerators and Commercial Freezers With Doors | Self-Contained (SC) | Vertical Closed Solid (VCS) | 38 | >= 32 | DL1RS | DL1RS, DL1RS-SA, DL1RS-SS | 15.16 | 1.98 | 1.208 | 0
Turbo Air | Self-Contained Commercial Refrigerators and Commercial Freezers With Doors | Self-Contained (SC) | Vertical Closed Solid (VCS) | 38 | >= 32 | JUR-72S-N6 | JUR-72S-N6 | 15.17 | 1 | 1.2085 | 1
Continental | Self-Contained Commercial Refrigerators and Commercial Freezers With Doors | Self-Contained (SC) | Vertical Closed Solid (VCS) | 38 | >= 32 | BBC59S-PT | BBC59S-PT, BBC59S-SS-PT | 15.2 | 1.93 | 1.21 | 0
Continental | Self-Contained Commercial Refrigerators and Commercial Freezers With Doors | Self-Contained (SC) | Vertical Closed Solid (VCS) | 38 | >= 32 | BB59SNPT | BB59SNPT, BB59SNSSPT | 15.2 | 1.41 | 1.21 | 0
Hoshizaki America, Inc. | Self-Contained Commercial Refrigerators and Commercial Freezers With Doors | Self-Contained (SC) | Vertical Closed Solid (VCS) | 34 | >= 32 | UR60A | UR60A, UR60A-01, UR60A-D2, UR60A-D4, WR60A, WR60A-01, WR60A-D2, WR60A-D4 | 15.4 | 0.89 | 1.22 | 1
EMI Industries | Self-Contained Commercial Refrigerators and Commercial Freezers With Doors | Self-Contained (SC) | Vertical Closed Solid (VCS) | 38 | >= 32 | LB7230S | LB7230S | 15.4595 | 1.92 | 1.223 | 0
Glastender | Self-Contained Commercial Refrigerators and Commercial Freezers With Doors | Self-Contained (SC) | Vertical Closed Solid (VCS) | 38 | >= 32 | KC | KC60 | 15.49 | 1.8 | 1.2245 | 0
Glastender | Self-Contained Commercial Refrigerators and Commercial Freezers With Doors | Self-Contained (SC) | Vertical Closed Solid (VCS) | 38 | >= 32 | C1F | C1FB60 | 15.49 | 1.8 | 1.2245 | 0
Turbo Air | Self-Contained Commercial Refrigerators and Commercial Freezers With Doors | Self-Contained (SC) | Vertical Closed Solid (VCS) | 38 | >= 32 | MUR-60-N | MUR-60-N, TUR-60SD-N, TWR-60SD-N, PUR-60-N, PUR-60-D2L-N, PUR-60-D2R-N, PUR-60-D4-N, PWR-60-N, PWR-60-D2L-N, PWR-60-D2R-N, PWR-60-D4-N | 15.5 | 2.02 | 1.225 | 0
Turbo Air | Self-Contained Commercial Refrigerators and Commercial Freezers With Doors | Self-Contained (SC) | Vertical Closed Solid (VCS) | 38 | >= 32 | MUR-60-N | MUR-60-N, TUR-60SD-N, TWR-60SD-N | 15.5 | 2.02 | 1.225 | 0
FWE | Self-Contained Commercial Refrigerators and Commercial Freezers With Doors | Self-Contained (SC) | Vertical Closed Solid (VCS) | 38 | >= 32 | PTST-1109-96HR | URS-8 | 15.59 | 1.35 | 1.2295 | 0
MASTERBILT | Self-Contained Commercial Refrigerators and Commercial Freezers With Doors | Self-Contained (SC) | Vertical Closed Solid (VCS) | 38 | >= 32 | UR60 | UR60 | 15.6 | 2.14 | 1.23 | 0
U-STAR | Self-Contained Commercial Refrigerators and Commercial Freezers With Doors | Self-Contained (SC) | Vertical Closed Solid (VCS) | 38 | >= 32 | U-19R-HC | USRF-1D/19 | 15.6 | 1.45 | 1.23 | 0
MOTAK | Self-Contained Commercial Refrigerators and Commercial Freezers With Doors | Self-Contained (SC) | Vertical Closed Solid (VCS) | 38 | >= 32 | U-19R-HC | MSD-1DR-BAL-19-X | 15.6 | 1.11 | 1.23 | 1
KINTERA | Self-Contained Commercial Refrigerators and Commercial Freezers With Doors | Self-Contained (SC) | Vertical Closed Solid (VCS) | 38 | >= 32 | U-19R-HC | KBM1R-19 | 15.6 | 1.11 | 1.23 | 1
SUPERA | Self-Contained Commercial Refrigerators and Commercial Freezers With Doors | Self-Contained (SC) | Vertical Closed Solid (VCS) | 38 | >= 32 | HC-TUC-72W | PWTR72-SI-HC | 15.6 | 1.48 | 1.23 | 0
MOTAK | Self-Contained Commercial Refrigerators and Commercial Freezers With Doors | Self-Contained (SC) | Vertical Closed Solid (VCS) | 38 | >= 32 | HC-UC-72 | MUR-72 | 15.6 | 1.22 | 1.23 | 1
SUPERA | Self-Contained Commercial Refrigerators and Commercial Freezers With Doors | Self-Contained (SC) | Vertical Closed Solid (VCS) | 38 | >= 32 | HC-TUC-72W | PWTR72-HC | 15.6 | 1.48 | 1.23 | 0
ENTREE | Self-Contained Commercial Refrigerators and Commercial Freezers With Doors | Self-Contained (SC) | Vertical Closed Solid (VCS) | 38 | >= 32 | HC-TUC-72W | WTR72-HC | 15.6 | 1.48 | 1.23 | 0
CENTAUR PLUS | Self-Contained Commercial Refrigerators and Commercial Freezers With Doors | Self-Contained (SC) | Vertical Closed Solid (VCS) | 38 | >= 32 | HC-TUC-72W | CWR-72-HC | 15.6 | 1.48 | 1.23 | 0
SUPERA | Self-Contained Commercial Refrigerators and Commercial Freezers With Doors | Self-Contained (SC) | Vertical Closed Solid (VCS) | 38 | >= 32 | HC-TUC-72 | PUR72-HC | 15.6 | 1.48 | 1.23 | 0
CENTAUR PLUS | Self-Contained Commercial Refrigerators and Commercial Freezers With Doors | Self-Contained (SC) | Vertical Closed Solid (VCS) | 38 | >= 32 | HC-TUC-72 | CUR-72-HC | 15.6 | 1.48 | 1.23 | 0
ENTRÃ‰E | Self-Contained Commercial Refrigerators and Commercial Freezers With Doors | Self-Contained (SC) | Vertical Closed Solid (VCS) | 38 | >= 32 | U-19R-HC | ERB19X | 15.6 | 1.11 | 1.23 | 1
Avantco | Self-Contained Commercial Refrigerators and Commercial Freezers With Doors | Self-Contained (SC) | Vertical Closed Solid (VCS) | 38 | >= 32 | U-19R-HC | 178A19RHC | 15.6 | 2.14 | 1.23 | 0
NORLAKE | Self-Contained Commercial Refrigerators and Commercial Freezers With Doors | Self-Contained (SC) | Vertical Closed Solid (VCS) | 38 | >= 32 | UR60 | UR60 | 15.6 | 2.14 | 1.23 | 0
NORLAKE | Self-Contained Commercial Refrigerators and Commercial Freezers With Doors | Self-Contained (SC) | Vertical Closed Solid (VCS) | 38 | >= 32 | UR60 | NLUR60 | 15.6 | 2.14 | 1.23 | 0
MASTERBILT | Self-Contained Commercial Refrigerators and Commercial Freezers With Doors | Self-Contained (SC) | Vertical Closed Solid (VCS) | 38 | >= 32 | UR60 | MBUR60 | 15.6 | 2.14 | 1.23 | 0
BLACK DIAMOND | Self-Contained Commercial Refrigerators and Commercial Freezers With Doors | Self-Contained (SC) | Vertical Closed Solid (VCS) | 38 | >= 32 | U-19R-HC | BDRF-1D/19 | 15.6 | 1.45 | 1.23 | 0
CENTAUR PLUS | Self-Contained Commercial Refrigerators and Commercial Freezers With Doors | Self-Contained (SC) | Vertical Closed Solid (VCS) | 38 | >= 32 | U-19R-HC | CSD-1DR-BAL-19-X | 15.6 | 1.11 | 1.23 | 1
ENTREE | Self-Contained Commercial Refrigerators and Commercial Freezers With Doors | Self-Contained (SC) | Vertical Closed Solid (VCS) | 38 | >= 32 | U-19R-HC | ERB19X | 15.6 | 1.11 | 1.23 | 1
SUPERA | Self-Contained Commercial Refrigerators and Commercial Freezers With Doors | Self-Contained (SC) | Vertical Closed Solid (VCS) | 38 | >= 32 | U-19R-HC | SRB19X | 15.6 | 1.11 | 1.23 | 1
SUPERA | Self-Contained Commercial Refrigerators and Commercial Freezers With Doors | Self-Contained (SC) | Vertical Closed Solid (VCS) | 38 | >= 32 | HC-TUC-72 | PUR72-SI-HC | 15.6 | 1.48 | 1.23 | 0
ENTREE | Self-Contained Commercial Refrigerators and Commercial Freezers With Doors | Self-Contained (SC) | Vertical Closed Solid (VCS) | 38 | >= 32 | HC-TUC-72 | UR72-HC | 15.6 | 1.48 | 1.23 | 0
Alluserv | Self-Contained Commercial Refrigerators and Commercial Freezers With Doors | Self-Contained (SC) | Vertical Closed Solid (VCS) | 38 | >= 32 | RAC-37D | AC10 | 15.64 | 1.61 | 1.232 | 0
Alluserv | Self-Contained Commercial Refrigerators and Commercial Freezers With Doors | Self-Contained (SC) | Vertical Closed Solid (VCS) | 38 | >= 32 | RAC-37D | AC10D | 15.64 | 1.61 | 1.232 | 0
Cambro | Self-Contained Commercial Refrigerators and Commercial Freezers With Doors | Self-Contained (SC) | Vertical Closed Solid (VCS) | 38 | >= 32 | RAC-37D | ACU1826LS | 15.66 | 1.61 | 1.233 | 0
Cambro | Self-Contained Commercial Refrigerators and Commercial Freezers With Doors | Self-Contained (SC) | Vertical Closed Solid (VCS) | 38 | >= 32 | RAC-37D | ACU1826L | 15.66 | 1.61 | 1.233 | 0
FWE | Self-Contained Commercial Refrigerators and Commercial Freezers With Doors | Self-Contained (SC) | Vertical Closed Solid (VCS) | 38 | >= 32 | RAC-37D | RAS-10 | 15.66 | 1.61 | 1.233 | 0
Cambro | Self-Contained Commercial Refrigerators and Commercial Freezers With Doors | Self-Contained (SC) | Vertical Closed Solid (VCS) | 38 | >= 32 | RAC-37D | ACU1826RS | 15.66 | 1.61 | 1.233 | 0
Cambro | Self-Contained Commercial Refrigerators and Commercial Freezers With Doors | Self-Contained (SC) | Vertical Closed Solid (VCS) | 38 | >= 32 | RAC-37D | ACU1826R | 15.66 | 1.61 | 1.233 | 0
FWE | Self-Contained Commercial Refrigerators and Commercial Freezers With Doors | Self-Contained (SC) | Vertical Closed Solid (VCS) | 38 | >= 32 | RAC-37D | RAS-10D | 15.66 | 1.61 | 1.233 | 0
Traulsen | Self-Contained Commercial Refrigerators and Commercial Freezers With Doors | Self-Contained (SC) | Vertical Closed Solid (VCS) | 38 | >= 32 | CLUC-60R-DW | CLUC-60R-DW | 15.7 | 1.28 | 1.235 | 0
FWE | Self-Contained Commercial Refrigerators and Commercial Freezers With Doors | Self-Contained (SC) | Vertical Closed Solid (VCS) | 38 | >= 32 | RAC-37D | ASU-10 | 15.72 | 1.61 | 1.236 | 0
FWE | Self-Contained Commercial Refrigerators and Commercial Freezers With Doors | Self-Contained (SC) | Vertical Closed Solid (VCS) | 38 | >= 32 | RAC-37D | ASU-10D | 15.72 | 1.61 | 1.236 | 0
Traulsen | Self-Contained Commercial Refrigerators and Commercial Freezers With Doors | Self-Contained (SC) | Vertical Closed Solid (VCS) | 38 | >= 32 | RAC-37D | RAC-37 | 15.77 | 1.61 | 1.2385 | 0
Traulsen | Self-Contained Commercial Refrigerators and Commercial Freezers With Doors | Self-Contained (SC) | Vertical Closed Solid (VCS) | 38 | >= 32 | RAC-37D | RAC-37D | 15.77 | 1.61 | 1.2385 | 0
Avantco | Self-Contained Commercial Refrigerators and Commercial Freezers With Doors | Self-Contained (SC) | Vertical Closed Solid (VCS) | 38 | >= 32 | PICL2-60-TR-HC | 178SSUD260R 178SSUD260RB 178SSUD260RC 178SSUD260RD 178SSWD260R 178SSWD260RB 178SSWD260RC 178SSWD260RD | 15.8 | 1.78 | 1.24 | 0
Traulsen | Self-Contained Commercial Refrigerators and Commercial Freezers With Doors | Self-Contained (SC) | Vertical Closed Solid (VCS) | 38 | >= 32 | CLUC-60R-SD | CLUC-60R-SD | 15.9 | 1.29 | 1.245 | 0
EMI Industries | Self-Contained Commercial Refrigerators and Commercial Freezers With Doors | Self-Contained (SC) | Vertical Closed Solid (VCS) | 38 | >= 32 | LB6633S | LB6633S | 15.9595 | 1.94 | 1.248 | 0
EMI Industries | Self-Contained Commercial Refrigerators and Commercial Freezers With Doors | Self-Contained (SC) | Vertical Closed Solid (VCS) | 38 | >= 32 | PT6633S | PT6633S | 15.9595 | 1.94 | 1.248 | 0
EMI Industries | Self-Contained Commercial Refrigerators and Commercial Freezers With Doors | Self-Contained (SC) | Vertical Closed Solid (VCS) | 38 | >= 32 | PT7230S | PT7230S | 15.9595 | 1.94 | 1.248 | 0
Krowne | Self-Contained Commercial Refrigerators and Commercial Freezers With Doors | Self-Contained (SC) | Vertical Closed Solid (VCS) | 38 | >= 32 | DB60 | DB60R-SSS-XX | 15.96 | 1.7 | 1.248 | 0
Krowne | Self-Contained Commercial Refrigerators and Commercial Freezers With Doors | Self-Contained (SC) | Vertical Closed Solid (VCS) | 38 | >= 32 | DB60 | DB60R-BSS-XX | 15.96 | 1.7 | 1.248 | 0
Krowne | Self-Contained Commercial Refrigerators and Commercial Freezers With Doors | Self-Contained (SC) | Vertical Closed Solid (VCS) | 38 | >= 32 | DB60 | DB60L-SSS-XX | 15.96 | 1.7 | 1.248 | 0
Krowne | Self-Contained Commercial Refrigerators and Commercial Freezers With Doors | Self-Contained (SC) | Vertical Closed Solid (VCS) | 38 | >= 32 | DB60 | DB60L-BSS-XX | 15.96 | 1.7 | 1.248 | 0
Krowne | Self-Contained Commercial Refrigerators and Commercial Freezers With Doors | Self-Contained (SC) | Vertical Closed Solid (VCS) | 38 | >= 32 | BS60L-S | BS60L-SXX-XX | 15.96 | 1.7 | 1.248 | 0
Krowne | Self-Contained Commercial Refrigerators and Commercial Freezers With Doors | Self-Contained (SC) | Vertical Closed Solid (VCS) | 38 | >= 32 | BS60R-B | BS60R-BXX-XX | 15.96 | 1.7 | 1.248 | 0
Krowne | Self-Contained Commercial Refrigerators and Commercial Freezers With Doors | Self-Contained (SC) | Vertical Closed Solid (VCS) | 38 | >= 32 | BS60L-B | BS60L-BXX-XX | 15.96 | 1.7 | 1.248 | 0
Krowne | Self-Contained Commercial Refrigerators and Commercial Freezers With Doors | Self-Contained (SC) | Vertical Closed Solid (VCS) | 38 | >= 32 | BS60R-S | BS60R-SXX-XX | 15.96 | 1.7 | 1.248 | 0
Everest Refrigeration | Self-Contained Commercial Refrigerators and Commercial Freezers With Doors | Self-Contained (SC) | Vertical Closed Solid (VCS) | 38 | >= 32 | EBB59-24 | EBD2-24 | 15.98 | 1.14 | 1.249 | 1
Everest Refrigeration | Self-Contained Commercial Refrigerators and Commercial Freezers With Doors | Self-Contained (SC) | Vertical Closed Solid (VCS) | 38 | >= 32 | EBB59-24 | EBB59-24 | 15.98 | 1.14 | 1.249 | 1
Everest Refrigeration | Self-Contained Commercial Refrigerators and Commercial Freezers With Doors | Self-Contained (SC) | Vertical Closed Solid (VCS) | 38 | >= 32 | EBB59-24 | EBD2-BB-24 | 15.98 | 1.14 | 1.249 | 1
Perlick | Self-Contained Commercial Refrigerators and Commercial Freezers With Doors | Self-Contained (SC) | Vertical Closed Solid (VCS) | 38 | >= 32 | BBS60-RF-Y-D | BBS60-RF-Y-D-*-** | 16 | 1.78 | 1.25 | 0
Perlick | Self-Contained Commercial Refrigerators and Commercial Freezers With Doors | Self-Contained (SC) | Vertical Closed Solid (VCS) | 38 | >= 32 | DDS60-RF-N-S | DDS60-RF-N-S-*-** | 16 | 1.68 | 1.25 | 0
Perlick | Self-Contained Commercial Refrigerators and Commercial Freezers With Doors | Self-Contained (SC) | Vertical Closed Solid (VCS) | 38 | >= 32 | DDS60QC | DDS60QC-* | 16 | 1.68 | 1.25 | 0
Perlick | Self-Contained Commercial Refrigerators and Commercial Freezers With Doors | Self-Contained (SC) | Vertical Closed Solid (VCS) | 38 | >= 32 | BBS60S | BBS60S-*-* | 16 | 1.68 | 1.25 | 0
Perlick | Self-Contained Commercial Refrigerators and Commercial Freezers With Doors | Self-Contained (SC) | Vertical Closed Solid (VCS) | 38 | >= 32 | BBS60-RW-N-D | BBS60-RW-N-D-*-** | 16 | 1.78 | 1.25 | 0
Perlick | Self-Contained Commercial Refrigerators and Commercial Freezers With Doors | Self-Contained (SC) | Vertical Closed Solid (VCS) | 38 | >= 32 | DDC68-RW-N-S | DDC68-RW-N-S-*-** | 16 | 1.68 | 1.25 | 0
Perlick | Self-Contained Commercial Refrigerators and Commercial Freezers With Doors | Self-Contained (SC) | Vertical Closed Solid (VCS) | 38 | >= 32 | DDS60-RW-N-S | DDS60-RW-N-S-*-** | 16 | 1.68 | 1.25 | 0
Perlick | Self-Contained Commercial Refrigerators and Commercial Freezers With Doors | Self-Contained (SC) | Vertical Closed Solid (VCS) | 38 | >= 32 | DDS60-WW-N-S | DDS60-WW-N-S-*-** | 16 | 1.68 | 1.25 | 0
Perlick | Self-Contained Commercial Refrigerators and Commercial Freezers With Doors | Self-Contained (SC) | Vertical Closed Solid (VCS) | 38 | >= 32 | BBS60-RF-Y-S | BBS60-RF-Y-S-*-** | 16 | 1.68 | 1.25 | 0
Perlick | Self-Contained Commercial Refrigerators and Commercial Freezers With Doors | Self-Contained (SC) | Vertical Closed Solid (VCS) | 38 | >= 32 | DDC68-RF-N-S | DDC68-RF-N-S-*-** | 16 | 1.68 | 1.25 | 0
Perlick | Self-Contained Commercial Refrigerators and Commercial Freezers With Doors | Self-Contained (SC) | Vertical Closed Solid (VCS) | 38 | >= 32 | DDS60IR | DDS60-IR-* | 16 | 1.68 | 1.25 | 0
Perlick | Self-Contained Commercial Refrigerators and Commercial Freezers With Doors | Self-Contained (SC) | Vertical Closed Solid (VCS) | 38 | >= 32 | BBS60B | BBS60B-*-* | 16 | 1.68 | 1.25 | 0
Perlick | Self-Contained Commercial Refrigerators and Commercial Freezers With Doors | Self-Contained (SC) | Vertical Closed Solid (VCS) | 38 | >= 32 | BBS60-RW-N-S | BBS60-RW-N-S-*-** | 16 | 1.68 | 1.25 | 0
Perlick | Self-Contained Commercial Refrigerators and Commercial Freezers With Doors | Self-Contained (SC) | Vertical Closed Solid (VCS) | 38 | >= 32 | BBS60-WW-N-S | BBS60-WW-N-S-*-** | 16 | 1.68 | 1.25 | 0
Perlick | Self-Contained Commercial Refrigerators and Commercial Freezers With Doors | Self-Contained (SC) | Vertical Closed Solid (VCS) | 38 | >= 32 | BBS60-WW-N-D | BBS60-WW-N-D-*-** | 16 | 1.78 | 1.25 | 0
Perlick | Self-Contained Commercial Refrigerators and Commercial Freezers With Doors | Self-Contained (SC) | Vertical Closed Solid (VCS) | 38 | >= 32 | DDC68-WW-N-S | DDC68-WW-N-S-*-** | 16 | 1.68 | 1.25 | 0
TRUE | Self-Contained Commercial Refrigerators and Commercial Freezers With Doors | Self-Contained (SC) | Vertical Closed Solid (VCS) | 38 | >= 32 | TBR60-RISZ1-L-B-SS-1 | TBR60-RISZ1-L-B-SS-1 | 16.01 | 1.02 | 1.2505 | 1
TRUE | Self-Contained Commercial Refrigerators and Commercial Freezers With Doors | Self-Contained (SC) | Vertical Closed Solid (VCS) | 38 | >= 32 | TBR60-RISZ1-L-B-GG-1 | TDR60-RISZ1-L-S-SG-1 | 16.01 | 1.17 | 1.2505 | 1
TRUE | Self-Contained Commercial Refrigerators and Commercial Freezers With Doors | Self-Contained (SC) | Vertical Closed Solid (VCS) | 38 | >= 32 | TBR60-RISZ1-L-B-GG-1 | TDR60-RISZ1-L-B-SG-1 | 16.01 | 1.17 | 1.2505 | 1
TRUE | Self-Contained Commercial Refrigerators and Commercial Freezers With Doors | Self-Contained (SC) | Vertical Closed Solid (VCS) | 38 | >= 32 | TBR60-RISZ1-L-B-GG-1 | TBR60-RISZ1-L-S-SG-1 | 16.01 | 1.17 | 1.2505 | 1
TRUE | Self-Contained Commercial Refrigerators and Commercial Freezers With Doors | Self-Contained (SC) | Vertical Closed Solid (VCS) | 38 | >= 32 | TBR60-RISZ1-L-B-GG-1 | TBR60-RISZ1-L-B-SG-1 | 16.01 | 1.17 | 1.2505 | 1
TRUE | Self-Contained Commercial Refrigerators and Commercial Freezers With Doors | Self-Contained (SC) | Vertical Closed Solid (VCS) | 38 | >= 32 | TBR60-RISZ1-L-B-SS-1 | TBR60-RISZ1-L-S-SS-1 | 16.01 | 1.02 | 1.2505 | 1
TRUE | Self-Contained Commercial Refrigerators and Commercial Freezers With Doors | Self-Contained (SC) | Vertical Closed Solid (VCS) | 38 | >= 32 | TBR60-RISZ1-L-B-SS-1 | TDR60-RISZ1-L-B-SS-1 | 16.01 | 1.02 | 1.2505 | 1
TRUE | Self-Contained Commercial Refrigerators and Commercial Freezers With Doors | Self-Contained (SC) | Vertical Closed Solid (VCS) | 38 | >= 32 | TBR60-RISZ1-L-B-SS-1 | TDR60-RISZ1-L-S-SS-1 | 16.01 | 1.02 | 1.2505 | 1
Duke | Self-Contained Commercial Refrigerators and Commercial Freezers With Doors | Self-Contained (SC) | Vertical Closed Solid (VCS) | 38 | >= 32 | RBC-60 | RBC-60 | 16.1 | 1.68 | 1.255 | 0
Glastender | Self-Contained Commercial Refrigerators and Commercial Freezers With Doors | Self-Contained (SC) | Vertical Closed Solid (VCS) | 38 | >= 32 | CP1F | CP1FL72 | 16.17 | 2.04 | 1.2585 | 0
UTILITY REFRIGERATOR | Self-Contained Commercial Refrigerators and Commercial Freezers With Doors | Self-Contained (SC) | Vertical Closed Solid (VCS) | 38 | >= 32 | CHR-50-2S-D-EM | CHR-50-2S-D-EM | 16.19 | 1.03 | 1.2595 | 1
CENTAUR PLUS | Self-Contained Commercial Refrigerators and Commercial Freezers With Doors | Self-Contained (SC) | Vertical Closed Solid (VCS) | 38 | >= 32 | HC-BC-2 | CBB-2D-60-HC | 16.2 | 1.52 | 1.26 | 0
SUPERA | Self-Contained Commercial Refrigerators and Commercial Freezers With Doors | Self-Contained (SC) | Vertical Closed Solid (VCS) | 38 | >= 32 | HC-BC-2 | PBB-2D-60-HC | 16.2 | 1.52 | 1.26 | 0
ENTREE | Self-Contained Commercial Refrigerators and Commercial Freezers With Doors | Self-Contained (SC) | Vertical Closed Solid (VCS) | 38 | >= 32 | HC-BC-2 | BB-2D-60-HC | 16.2 | 1.52 | 1.26 | 0
BLUE AIR | Self-Contained Commercial Refrigerators and Commercial Freezers With Doors | Self-Contained (SC) | Vertical Closed Solid (VCS) | 38 | >= 32 | BNB-60BT-HC | BNB-60BT-HC, BNB-60ST-HC | 16.29 | 1.27 | 1.2645 | 0
NORLAKE | Self-Contained Commercial Refrigerators and Commercial Freezers With Doors | Self-Contained (SC) | Vertical Closed Solid (VCS) | 38 | >= 32 | BB60N | BB60N | 16.3 | 2.17 | 1.265 | 0
NORLAKE | Self-Contained Commercial Refrigerators and Commercial Freezers With Doors | Self-Contained (SC) | Vertical Closed Solid (VCS) | 38 | >= 32 | BB60N | NLBB60N | 16.3 | 2.17 | 1.265 | 0
MASTERBILT | Self-Contained Commercial Refrigerators and Commercial Freezers With Doors | Self-Contained (SC) | Vertical Closed Solid (VCS) | 38 | >= 32 | BB60N | MBBB60N | 16.3 | 2.17 | 1.265 | 0
MASTERBILT | Self-Contained Commercial Refrigerators and Commercial Freezers With Doors | Self-Contained (SC) | Vertical Closed Solid (VCS) | 38 | >= 32 | BB60N | BB60N | 16.3 | 2.17 | 1.265 | 0
Turbo Air | Self-Contained Commercial Refrigerators and Commercial Freezers With Doors | Self-Contained (SC) | Vertical Closed Solid (VCS) | 38 | >= 32 | TBB-24-60SBD-N6 | TBB-24-60SBD-N6 | 16.46 | 1.2 | 1.273 | 1
TRUE | Self-Contained Commercial Refrigerators and Commercial Freezers With Doors | Self-Contained (SC) | Vertical Closed Solid (VCS) | 38 | >= 32 | TBB-24-60-HC | TBB-24GAL-60-S-HC | 16.52 | 1.89 | 1.276 | 0
TRUE | Self-Contained Commercial Refrigerators and Commercial Freezers With Doors | Self-Contained (SC) | Vertical Closed Solid (VCS) | 38 | >= 32 | TBB-24-60-HC | TBB-24-60-S-HC | 16.52 | 1.89 | 1.276 | 0
TRUE | Self-Contained Commercial Refrigerators and Commercial Freezers With Doors | Self-Contained (SC) | Vertical Closed Solid (VCS) | 38 | >= 32 | TBB-24-60-HC | TBB-24-60FR-S-HC | 16.52 | 1.89 | 1.276 | 0
TRUE | Self-Contained Commercial Refrigerators and Commercial Freezers With Doors | Self-Contained (SC) | Vertical Closed Solid (VCS) | 38 | >= 32 | TBB-24-60-HC | TBB-24GAL-60-HC | 16.52 | 1.89 | 1.276 | 0
TRUE | Self-Contained Commercial Refrigerators and Commercial Freezers With Doors | Self-Contained (SC) | Vertical Closed Solid (VCS) | 38 | >= 32 | TBB-24-60-HC | TBB-24-60-HC | 16.52 | 1.89 | 1.276 | 0
TRUE | Self-Contained Commercial Refrigerators and Commercial Freezers With Doors | Self-Contained (SC) | Vertical Closed Solid (VCS) | 38 | >= 32 | TBB-24-60-HC | TBB-24-60FR-HC | 16.52 | 1.89 | 1.276 | 0
ENTREE | Self-Contained Commercial Refrigerators and Commercial Freezers With Doors | Self-Contained (SC) | Vertical Closed Solid (VCS) | 38 | >= 32 | HC-BC3-24 | BC3-24-HC | 16.6 | 1.52 | 1.28 | 0
INFRICO | Self-Contained Commercial Refrigerators and Commercial Freezers With Doors | Self-Contained (SC) | Vertical Closed Solid (VCS) | 38 | >= 32 | IUC-UC60R | IUC-UC60R | 16.7 | 1.96 | 1.285 | 0
Traulsen | Self-Contained Commercial Refrigerators and Commercial Freezers With Doors | Self-Contained (SC) | Vertical Closed Solid (VCS) | 38 | >= 32 | UHT60-DD | UHT60-DD | 16.7 | 2.09 | 1.285 | 0
Traulsen | Self-Contained Commercial Refrigerators and Commercial Freezers With Doors | Self-Contained (SC) | Vertical Closed Solid (VCS) | 38 | >= 32 | UHD60DD-0300 | UHD60DD-0300 | 16.7 | 2.09 | 1.285 | 0
BLUE AIR | Self-Contained Commercial Refrigerators and Commercial Freezers With Doors | Self-Contained (SC) | Vertical Closed Solid (VCS) | 38 | >= 32 | BLUR60-HC | BLUR60-HC, BLUR60-WT-HC, BLUR60-D4-HC, BLUR60-D2L-HC, BLUR60-D2R-HC | 16.72 | 1.32 | 1.286 | 0
EMI Industries | Self-Contained Commercial Refrigerators and Commercial Freezers With Doors | Self-Contained (SC) | Vertical Closed Solid (VCS) | 38 | >= 32 | SU8833S | SU8833S | 16.7488 | 1.98 | 1.2874 | 0
EMI Industries | Self-Contained Commercial Refrigerators and Commercial Freezers With Doors | Self-Contained (SC) | Vertical Closed Solid (VCS) | 38 | >= 32 | SULP8833S | SULP8833S | 16.7488 | 1.98 | 1.2874 | 0
Beverage-Air | Self-Contained Commercial Refrigerators and Commercial Freezers With Doors | Self-Contained (SC) | Vertical Closed Solid (VCS) | 38 | >= 32 | RI18HC | RI18HC***S******** | 16.85 | 1.88 | 1.2925 | 0
Turbo Air | Self-Contained Commercial Refrigerators and Commercial Freezers With Doors | Self-Contained (SC) | Vertical Closed Solid (VCS) | 38 | >= 32 | EUR-60-N6-V | EUR-60-N6-V | 16.86 | 1.32 | 1.293 | 0
ENTRÃ‰E | Self-Contained Commercial Refrigerators and Commercial Freezers With Doors | Self-Contained (SC) | Vertical Closed Solid (VCS) | 38 | >= 32 | UWT-72R-HC | EWTR72X | 16.9 | 1.62 | 1.295 | 0
Avantco | Self-Contained Commercial Refrigerators and Commercial Freezers With Doors | Self-Contained (SC) | Vertical Closed Solid (VCS) | 38 | >= 32 | UUC-72R-HC | 178SSUC72RHC 178SSWT72RHC 178SSUC72RA 178SSWT72RA | 16.9 | 2.21 | 1.295 | 0
U-STAR | Self-Contained Commercial Refrigerators and Commercial Freezers With Doors | Self-Contained (SC) | Vertical Closed Solid (VCS) | 38 | >= 32 | UUC-72R-HC | USUCRF-72 | 16.9 | 1.62 | 1.295 | 0
U-STAR | Self-Contained Commercial Refrigerators and Commercial Freezers With Doors | Self-Contained (SC) | Vertical Closed Solid (VCS) | 38 | >= 32 | UWT-72R-HC | USWR-3D | 16.9 | 1.62 | 1.295 | 0
BLACK DIAMOND | Self-Contained Commercial Refrigerators and Commercial Freezers With Doors | Self-Contained (SC) | Vertical Closed Solid (VCS) | 38 | >= 32 | UWT-72R-HC | BDWR-3D | 16.9 | 1.62 | 1.295 | 0
MOTAK | Self-Contained Commercial Refrigerators and Commercial Freezers With Doors | Self-Contained (SC) | Vertical Closed Solid (VCS) | 38 | >= 32 | UWT-72R-HC | MWR-72-X | 16.9 | 1.62 | 1.295 | 0
CENTAUR PLUS | Self-Contained Commercial Refrigerators and Commercial Freezers With Doors | Self-Contained (SC) | Vertical Closed Solid (VCS) | 38 | >= 32 | UUC-72R-HC | CUR-72-X | 16.9 | 1.62 | 1.295 | 0
ENTREE | Self-Contained Commercial Refrigerators and Commercial Freezers With Doors | Self-Contained (SC) | Vertical Closed Solid (VCS) | 38 | >= 32 | UUC-72R-HC | EUR72X | 16.9 | 1.62 | 1.295 | 0
ENTREE | Self-Contained Commercial Refrigerators and Commercial Freezers With Doors | Self-Contained (SC) | Vertical Closed Solid (VCS) | 38 | >= 32 | UWT-72R-HC | EWTR72X | 16.9 | 1.62 | 1.295 | 0
SUPERA | Self-Contained Commercial Refrigerators and Commercial Freezers With Doors | Self-Contained (SC) | Vertical Closed Solid (VCS) | 38 | >= 32 | UWT-72R-HC | SWTR72X | 16.9 | 1.62 | 1.295 | 0
SUPERA | Self-Contained Commercial Refrigerators and Commercial Freezers With Doors | Self-Contained (SC) | Vertical Closed Solid (VCS) | 38 | >= 32 | UUC-72R-HC | SUR72X | 16.9 | 1.62 | 1.295 | 0
SPARTAN | Self-Contained Commercial Refrigerators and Commercial Freezers With Doors | Self-Contained (SC) | Vertical Closed Solid (VCS) | 38 | >= 32 | UUC72R-HC | SUR-72 | 16.9 | 1.62 | 1.295 | 0
ENTRÃ‰E | Self-Contained Commercial Refrigerators and Commercial Freezers With Doors | Self-Contained (SC) | Vertical Closed Solid (VCS) | 38 | >= 32 | UUC-72R-HC | EUR72X | 16.9 | 1.62 | 1.295 | 0
BLACK DIAMOND | Self-Contained Commercial Refrigerators and Commercial Freezers With Doors | Self-Contained (SC) | Vertical Closed Solid (VCS) | 38 | >= 32 | UUC-72R-HC | BDUCRF-72 | 16.9 | 1.62 | 1.295 | 0
KINTERA | Self-Contained Commercial Refrigerators and Commercial Freezers With Doors | Self-Contained (SC) | Vertical Closed Solid (VCS) | 38 | >= 32 | UUC-72R-HC | KUC72R | 16.9 | 1.62 | 1.295 | 0
KINTERA | Self-Contained Commercial Refrigerators and Commercial Freezers With Doors | Self-Contained (SC) | Vertical Closed Solid (VCS) | 38 | >= 32 | UWT-72R-HC | KWT72R | 16.9 | 1.62 | 1.295 | 0
MOTAK | Self-Contained Commercial Refrigerators and Commercial Freezers With Doors | Self-Contained (SC) | Vertical Closed Solid (VCS) | 38 | >= 32 | UUC-72R-HC | MUR-72-X | 16.9 | 1.62 | 1.295 | 0
CENTAUR PLUS | Self-Contained Commercial Refrigerators and Commercial Freezers With Doors | Self-Contained (SC) | Vertical Closed Solid (VCS) | 38 | >= 32 | UWT-72R-HC | CWR-72-X | 16.9 | 1.62 | 1.295 | 0
TRUE | Self-Contained Commercial Refrigerators and Commercial Freezers With Doors | Self-Contained (SC) | Vertical Closed Solid (VCS) | 38 | >= 32 | TUC-60-HC | TUC-60-ADA-HC | 16.94 | 1.98 | 1.297 | 0
TRUE | Self-Contained Commercial Refrigerators and Commercial Freezers With Doors | Self-Contained (SC) | Vertical Closed Solid (VCS) | 38 | >= 32 | TUC-60-HC | TUC-60-ADA-HC~SPEC1 | 16.94 | 1.98 | 1.297 | 0
TRUE | Self-Contained Commercial Refrigerators and Commercial Freezers With Doors | Self-Contained (SC) | Vertical Closed Solid (VCS) | 38 | >= 32 | TUC-60D-4-HC | TUC-60D-2-ADA-HC~SPEC1 | 16.94 | 1.95 | 1.297 | 0
TRUE | Self-Contained Commercial Refrigerators and Commercial Freezers With Doors | Self-Contained (SC) | Vertical Closed Solid (VCS) | 38 | >= 32 | TUC-60D-4-HC | TUC-60D-2-HC~SPEC1 | 16.94 | 1.95 | 1.297 | 0
TRUE | Self-Contained Commercial Refrigerators and Commercial Freezers With Doors | Self-Contained (SC) | Vertical Closed Solid (VCS) | 38 | >= 32 | TUC-60D-4-HC | TUC-60D-4-ADA-HC | 16.94 | 1.95 | 1.297 | 0
TRUE | Self-Contained Commercial Refrigerators and Commercial Freezers With Doors | Self-Contained (SC) | Vertical Closed Solid (VCS) | 38 | >= 32 | TUC-60D-4-HC | TUC-60D-4-ADA-HC~SPEC1 | 16.94 | 1.95 | 1.297 | 0
TRUE | Self-Contained Commercial Refrigerators and Commercial Freezers With Doors | Self-Contained (SC) | Vertical Closed Solid (VCS) | 38 | >= 32 | TUC-60D-4-HC | TUC-60D-4-HC | 16.94 | 1.95 | 1.297 | 0
TRUE | Self-Contained Commercial Refrigerators and Commercial Freezers With Doors | Self-Contained (SC) | Vertical Closed Solid (VCS) | 38 | >= 32 | TUC-60D-4-HC | TUC-60D-4-HC~SPEC1 | 16.94 | 1.95 | 1.297 | 0
TRUE | Self-Contained Commercial Refrigerators and Commercial Freezers With Doors | Self-Contained (SC) | Vertical Closed Solid (VCS) | 38 | >= 32 | TUC-60D-4-HC | TUC-60D-4-LP-HC | 16.94 | 1.95 | 1.297 | 0
TRUE | Self-Contained Commercial Refrigerators and Commercial Freezers With Doors | Self-Contained (SC) | Vertical Closed Solid (VCS) | 38 | >= 32 | TUC-60D-4-HC | TUC-60D-4-LP-HC~SPEC1 | 16.94 | 1.95 | 1.297 | 0
TRUE | Self-Contained Commercial Refrigerators and Commercial Freezers With Doors | Self-Contained (SC) | Vertical Closed Solid (VCS) | 38 | >= 32 | TUC-60D-4-HC | TWT-60D-2-ADA-HC | 16.94 | 1.95 | 1.297 | 0
TRUE | Self-Contained Commercial Refrigerators and Commercial Freezers With Doors | Self-Contained (SC) | Vertical Closed Solid (VCS) | 38 | >= 32 | TUC-60D-4-HC | TWT-60D-2-ADA-HC~SPEC1 | 16.94 | 1.95 | 1.297 | 0
TRUE | Self-Contained Commercial Refrigerators and Commercial Freezers With Doors | Self-Contained (SC) | Vertical Closed Solid (VCS) | 38 | >= 32 | TUC-60D-4-HC | TWT-60D-2-HC | 16.94 | 1.95 | 1.297 | 0
TRUE | Self-Contained Commercial Refrigerators and Commercial Freezers With Doors | Self-Contained (SC) | Vertical Closed Solid (VCS) | 38 | >= 32 | TUC-60D-4-HC | TWT-60D-2-HC~SPEC1 | 16.94 | 1.95 | 1.297 | 0
TRUE | Self-Contained Commercial Refrigerators and Commercial Freezers With Doors | Self-Contained (SC) | Vertical Closed Solid (VCS) | 38 | >= 32 | TUC-60D-4-HC | TWT-60D-4-ADA-HC | 16.94 | 1.95 | 1.297 | 0
TRUE | Self-Contained Commercial Refrigerators and Commercial Freezers With Doors | Self-Contained (SC) | Vertical Closed Solid (VCS) | 38 | >= 32 | TUC-60D-4-HC | TWT-60D-4-ADA-HC~SPEC1 | 16.94 | 1.95 | 1.297 | 0
TRUE | Self-Contained Commercial Refrigerators and Commercial Freezers With Doors | Self-Contained (SC) | Vertical Closed Solid (VCS) | 38 | >= 32 | TUC-60D-4-HC | TWT-60D-4-HC | 16.94 | 1.95 | 1.297 | 0
TRUE | Self-Contained Commercial Refrigerators and Commercial Freezers With Doors | Self-Contained (SC) | Vertical Closed Solid (VCS) | 38 | >= 32 | TUC-60D-4-HC | TWT-60D-4-HC~SPEC1 | 16.94 | 1.95 | 1.297 | 0
TRUE | Self-Contained Commercial Refrigerators and Commercial Freezers With Doors | Self-Contained (SC) | Vertical Closed Solid (VCS) | 38 | >= 32 | TUC-60-HC | TUC-60-HC | 16.94 | 1.98 | 1.297 | 0
TRUE | Self-Contained Commercial Refrigerators and Commercial Freezers With Doors | Self-Contained (SC) | Vertical Closed Solid (VCS) | 38 | >= 32 | TUC-60-HC | TUC-60-HC~SPEC1 | 16.94 | 1.98 | 1.297 | 0
TRUE | Self-Contained Commercial Refrigerators and Commercial Freezers With Doors | Self-Contained (SC) | Vertical Closed Solid (VCS) | 38 | >= 32 | TUC-60-HC | TUC-60-LP-HC | 16.94 | 1.98 | 1.297 | 0
TRUE | Self-Contained Commercial Refrigerators and Commercial Freezers With Doors | Self-Contained (SC) | Vertical Closed Solid (VCS) | 38 | >= 32 | TUC-60-HC | TUC-60-LP-HC~SPEC1 | 16.94 | 1.98 | 1.297 | 0
TRUE | Self-Contained Commercial Refrigerators and Commercial Freezers With Doors | Self-Contained (SC) | Vertical Closed Solid (VCS) | 38 | >= 32 | TUC-60-HC | TWT-60-ADA-HC | 16.94 | 1.98 | 1.297 | 0
TRUE | Self-Contained Commercial Refrigerators and Commercial Freezers With Doors | Self-Contained (SC) | Vertical Closed Solid (VCS) | 38 | >= 32 | TUC-60-HC | TWT-60-ADA-HC~SPEC1 | 16.94 | 1.98 | 1.297 | 0
TRUE | Self-Contained Commercial Refrigerators and Commercial Freezers With Doors | Self-Contained (SC) | Vertical Closed Solid (VCS) | 38 | >= 32 | TUC-60-HC | TWT-60-HC | 16.94 | 1.98 | 1.297 | 0
TRUE | Self-Contained Commercial Refrigerators and Commercial Freezers With Doors | Self-Contained (SC) | Vertical Closed Solid (VCS) | 38 | >= 32 | TUC-60-HC | TWT-60-HC~SPEC1 | 16.94 | 1.98 | 1.297 | 0
TRUE | Self-Contained Commercial Refrigerators and Commercial Freezers With Doors | Self-Contained (SC) | Vertical Closed Solid (VCS) | 38 | >= 32 | TUC-60D-4-HC | TUC-60D-2-ADA-HC | 16.94 | 1.95 | 1.297 | 0
TRUE | Self-Contained Commercial Refrigerators and Commercial Freezers With Doors | Self-Contained (SC) | Vertical Closed Solid (VCS) | 38 | >= 32 | TUC-60D-4-HC | TUC-60D-2-HC | 16.94 | 1.95 | 1.297 | 0
TRUE | Self-Contained Commercial Refrigerators and Commercial Freezers With Doors | Self-Contained (SC) | Vertical Closed Solid (VCS) | 38 | >= 32 | TUC-60D-4-HC | TUC-60D-2-LP-HC | 16.94 | 1.95 | 1.297 | 0
TRUE | Self-Contained Commercial Refrigerators and Commercial Freezers With Doors | Self-Contained (SC) | Vertical Closed Solid (VCS) | 38 | >= 32 | TUC-60D-4-HC | TUC-60D-2-LP-HC~SPEC1 | 16.94 | 1.95 | 1.297 | 0
Glastender | Self-Contained Commercial Refrigerators and Commercial Freezers With Doors | Self-Contained (SC) | Vertical Closed Solid (VCS) | 38 | >= 32 | CP1F | CP1FB60 | 16.97 | 2 | 1.2985 | 0
Traulsen | Self-Contained Commercial Refrigerators and Commercial Freezers With Doors | Self-Contained (SC) | Vertical Closed Solid (VCS) | 38 | >= 32 | UHT60-LD | UHT60-LD | 17.06 | 2.1 | 1.303 | 0
Traulsen | Self-Contained Commercial Refrigerators and Commercial Freezers With Doors | Self-Contained (SC) | Vertical Closed Solid (VCS) | 38 | >= 32 | UHT60-DR | UHT60-DR | 17.06 | 2.1 | 1.303 | 0
Turbo Air | Self-Contained Commercial Refrigerators and Commercial Freezers With Doors | Self-Contained (SC) | Vertical Closed Solid (VCS) | 38 | >= 32 | TBD-2SBD-N6 | TBD-2SBD-N6 TBD-2SDD-N6 | 17.12 | 1.25 | 1.306 | 1
FWE | Self-Contained Commercial Refrigerators and Commercial Freezers With Doors | Self-Contained (SC) | Vertical Closed Solid (VCS) | 38 | >= 32 | URS-10 | SR-30 | 17.2 | 1.27 | 1.31 | 1
FWE | Self-Contained Commercial Refrigerators and Commercial Freezers With Doors | Self-Contained (SC) | Vertical Closed Solid (VCS) | 38 | >= 32 | URS-10 | R-30 | 17.2 | 1.27 | 1.31 | 1
MIGALI | Self-Contained Commercial Refrigerators and Commercial Freezers With Doors | Self-Contained (SC) | Vertical Closed Solid (VCS) | 38 | >= 32 | C-SP60-16-HC | C-SP60-16-HC | 17.2 | 2.14 | 1.31 | 0
Continental | Self-Contained Commercial Refrigerators and Commercial Freezers With Doors | Self-Contained (SC) | Vertical Closed Solid (VCS) | 38 | >= 32 | KC69SN | KC69SN, KC69SNSS | 17.2 | 1.31 | 1.31 | 1
Continental | Self-Contained Commercial Refrigerators and Commercial Freezers With Doors | Self-Contained (SC) | Vertical Closed Solid (VCS) | 38 | >= 32 | KC69S | KC69S, KC69S-SS | 17.2 | 1.79 | 1.31 | 0
MIGALI | Self-Contained Commercial Refrigerators and Commercial Freezers With Doors | Self-Contained (SC) | Vertical Closed Solid (VCS) | 38 | >= 32 | C-U60R-HC | C-U60R-HC | 17.2 | 2 | 1.31 | 0
MIGALI | Self-Contained Commercial Refrigerators and Commercial Freezers With Doors | Self-Contained (SC) | Vertical Closed Solid (VCS) | 38 | >= 32 | C-SP60-24BT-HC | C-SP60-24BT-HC | 17.2 | 2.14 | 1.31 | 0
BISON | Self-Contained Commercial Refrigerators and Commercial Freezers With Doors | Self-Contained (SC) | Vertical Closed Solid (VCS) | 38 | >= 32 | MGF8403GR | BUR-60 | 17.2 | 2 | 1.31 | 0
Continental | Self-Contained Commercial Refrigerators and Commercial Freezers With Doors | Self-Contained (SC) | Vertical Closed Solid (VCS) | 38 | >= 32 | BB69SN | BB69SN, BB69SNSS | 17.2 | 1.31 | 1.31 | 1
Continental | Self-Contained Commercial Refrigerators and Commercial Freezers With Doors | Self-Contained (SC) | Vertical Closed Solid (VCS) | 38 | >= 32 | BBC69S | BBC69S, BBC69S-SS | 17.2 | 1.79 | 1.31 | 0
Turbo Air | Self-Contained Commercial Refrigerators and Commercial Freezers With Doors | Self-Contained (SC) | Vertical Closed Solid (VCS) | 38 | >= 32 | JUR-72-N6 | JUR-72-N6 | 17.2 | 1.11 | 1.31 | 1
OMCAN | Self-Contained Commercial Refrigerators and Commercial Freezers With Doors | Self-Contained (SC) | Vertical Closed Solid (VCS) | 38 | >= 32 | UDD-24-60-HC | BB-CN-0016-DH | 17.3 | 2.09 | 1.315 | 0
OMCAN | Self-Contained Commercial Refrigerators and Commercial Freezers With Doors | Self-Contained (SC) | Vertical Closed Solid (VCS) | 38 | >= 32 | UBB-24-60F-HC | BB-CN-0016-SH | 17.3 | 2.23 | 1.315 | 0
ENTRÃ‰E | Self-Contained Commercial Refrigerators and Commercial Freezers With Doors | Self-Contained (SC) | Vertical Closed Solid (VCS) | 38 | >= 32 | UDD-24-60-HC | EBD61-24X | 17.3 | 2.09 | 1.315 | 0
ENTRÃ‰E | Self-Contained Commercial Refrigerators and Commercial Freezers With Doors | Self-Contained (SC) | Vertical Closed Solid (VCS) | 38 | >= 32 | UBB-24-60FSS-HC | EBB60-24SX | 17.3 | 1.83 | 1.315 | 0
Norpole | Self-Contained Commercial Refrigerators and Commercial Freezers With Doors | Self-Contained (SC) | Vertical Closed Solid (VCS) | 38 | >= 32 | UDD-24-60 | NPBT-60 | 17.3 | 2.09 | 1.315 | 0
Avantco | Self-Contained Commercial Refrigerators and Commercial Freezers With Doors | Self-Contained (SC) | Vertical Closed Solid (VCS) | 38 | >= 32 | UBB-24-60F-HC | 178UBB60GT 178UBB60GTS | 17.3 | 1.83 | 1.315 | 0
Avantco | Self-Contained Commercial Refrigerators and Commercial Freezers With Doors | Self-Contained (SC) | Vertical Closed Solid (VCS) | 38 | >= 32 | UBB-24-60F-HC | 178UBB60HC 178UBB60HCS | 17.3 | 2.23 | 1.315 | 0
Kegco | Self-Contained Commercial Refrigerators and Commercial Freezers With Doors | Self-Contained (SC) | Vertical Closed Solid (VCS) | 38 | >= 32 | KC XCK-2460S | KC XCK-2460S | 17.3 | 2.09 | 1.315 | 0
MIGALI | Self-Contained Commercial Refrigerators and Commercial Freezers With Doors | Self-Contained (SC) | Vertical Closed Solid (VCS) | 38 | >= 32 | C-DD58S-HC | C-DD58S-HC | 17.3 | 2 | 1.315 | 0
MIGALI | Self-Contained Commercial Refrigerators and Commercial Freezers With Doors | Self-Contained (SC) | Vertical Closed Solid (VCS) | 38 | >= 32 | C-DD60-2-HC | C-DD60-2-HC | 17.3 | 1.86 | 1.315 | 0
MIGALI | Self-Contained Commercial Refrigerators and Commercial Freezers With Doors | Self-Contained (SC) | Vertical Closed Solid (VCS) | 38 | >= 32 | C-BB60-HC | C-BB60-HC | 17.3 | 1.86 | 1.315 | 0
INFRICO | Self-Contained Commercial Refrigerators and Commercial Freezers With Doors | Self-Contained (SC) | Vertical Closed Solid (VCS) | 38 | >= 32 | IUC-MR67 | IUC-MR67 | 17.3 | 1.12 | 1.315 | 1
U-STAR | Self-Contained Commercial Refrigerators and Commercial Freezers With Doors | Self-Contained (SC) | Vertical Closed Solid (VCS) | 38 | >= 32 | UDD-24-60-HC | USBD-6024/2 | 17.3 | 2.09 | 1.315 | 0
BLACK DIAMOND | Self-Contained Commercial Refrigerators and Commercial Freezers With Doors | Self-Contained (SC) | Vertical Closed Solid (VCS) | 38 | >= 32 | UDD-24-60-HC | BDBD-6024/2 | 17.3 | 2.09 | 1.315 | 0
MOTAK | Self-Contained Commercial Refrigerators and Commercial Freezers With Doors | Self-Contained (SC) | Vertical Closed Solid (VCS) | 38 | >= 32 | UBB-24-60FSS-HC | MBB60-24S-X | 17.3 | 1.83 | 1.315 | 0
MOTAK | Self-Contained Commercial Refrigerators and Commercial Freezers With Doors | Self-Contained (SC) | Vertical Closed Solid (VCS) | 38 | >= 32 | UDD-24-60SS-HC | MBCBD-3-24SS-X | 17.3 | 2.09 | 1.315 | 0
MOTAK | Self-Contained Commercial Refrigerators and Commercial Freezers With Doors | Self-Contained (SC) | Vertical Closed Solid (VCS) | 38 | >= 32 | UDD-24-60-HC | MBCBD-3-24-X | 17.3 | 2.09 | 1.315 | 0
SUPERA | Self-Contained Commercial Refrigerators and Commercial Freezers With Doors | Self-Contained (SC) | Vertical Closed Solid (VCS) | 38 | >= 32 | UBB-24-60F-HC | SBB61-24X | 17.3 | 1.83 | 1.315 | 0
SUPERA | Self-Contained Commercial Refrigerators and Commercial Freezers With Doors | Self-Contained (SC) | Vertical Closed Solid (VCS) | 38 | >= 32 | UDD-24-60SS-HC | SBD61-24SX | 17.3 | 2.09 | 1.315 | 0
ENTREE | Self-Contained Commercial Refrigerators and Commercial Freezers With Doors | Self-Contained (SC) | Vertical Closed Solid (VCS) | 38 | >= 32 | UDD-24-60-HC | EBD61-24X | 17.3 | 2.09 | 1.315 | 0
KINTERA | Self-Contained Commercial Refrigerators and Commercial Freezers With Doors | Self-Contained (SC) | Vertical Closed Solid (VCS) | 38 | >= 32 | UBB-24-60FSS-HC | KBB2460SS | 17.3 | 1.83 | 1.315 | 0
KINTERA | Self-Contained Commercial Refrigerators and Commercial Freezers With Doors | Self-Contained (SC) | Vertical Closed Solid (VCS) | 38 | >= 32 | UBB-24-60FSS-HC | KBB2460SSX | 17.3 | 1.83 | 1.315 | 0
KINTERA | Self-Contained Commercial Refrigerators and Commercial Freezers With Doors | Self-Contained (SC) | Vertical Closed Solid (VCS) | 38 | >= 32 | UBB-24-60F-HC | KBB2460X | 17.3 | 1.83 | 1.315 | 0
KINTERA | Self-Contained Commercial Refrigerators and Commercial Freezers With Doors | Self-Contained (SC) | Vertical Closed Solid (VCS) | 38 | >= 32 | UDD-24-60SS-HC | KDD2460SSX | 17.3 | 2.09 | 1.315 | 0
CENTAUR PLUS | Self-Contained Commercial Refrigerators and Commercial Freezers With Doors | Self-Contained (SC) | Vertical Closed Solid (VCS) | 38 | >= 32 | UBB-24-60FSS-HC | CBB60-24S-X | 17.3 | 1.83 | 1.315 | 0
CENTAUR PLUS | Self-Contained Commercial Refrigerators and Commercial Freezers With Doors | Self-Contained (SC) | Vertical Closed Solid (VCS) | 38 | >= 32 | UBB-24-60F-HC | CBB60-24-X | 17.3 | 1.83 | 1.315 | 0
CENTAUR PLUS | Self-Contained Commercial Refrigerators and Commercial Freezers With Doors | Self-Contained (SC) | Vertical Closed Solid (VCS) | 38 | >= 32 | UDD-24-60SS-HC | CBCBD-3-24SS-X | 17.3 | 2.09 | 1.315 | 0
CENTAUR PLUS | Self-Contained Commercial Refrigerators and Commercial Freezers With Doors | Self-Contained (SC) | Vertical Closed Solid (VCS) | 38 | >= 32 | UDD-24-60-HC | CBCBD-3-24-X | 17.3 | 2.09 | 1.315 | 0
Alamo Refrigeration | Self-Contained Commercial Refrigerators and Commercial Freezers With Doors | Self-Contained (SC) | Vertical Closed Solid (VCS) | 38 | >= 32 | XUDD-24-60-HC | XUDB60-HC | 17.3 | 2.23 | 1.315 | 0
ENTRÃ‰E | Self-Contained Commercial Refrigerators and Commercial Freezers With Doors | Self-Contained (SC) | Vertical Closed Solid (VCS) | 38 | >= 32 | UDD-24-60SS-HC | EBD61-24SX | 17.3 | 2.09 | 1.315 | 0
ENTRÃ‰E | Self-Contained Commercial Refrigerators and Commercial Freezers With Doors | Self-Contained (SC) | Vertical Closed Solid (VCS) | 38 | >= 32 | UBB-24-60F-HC | EBB60-24X | 17.3 | 1.83 | 1.315 | 0
Avantco | Self-Contained Commercial Refrigerators and Commercial Freezers With Doors | Self-Contained (SC) | Vertical Closed Solid (VCS) | 38 | >= 32 | UDD-24-60-HC | 178UDD60HC 178UDD60HCS | 17.3 | 2.23 | 1.315 | 0
Kegco | Self-Contained Commercial Refrigerators and Commercial Freezers With Doors | Self-Contained (SC) | Vertical Closed Solid (VCS) | 38 | >= 32 | KC XCK-2460B | KC XCK-2460B | 17.3 | 2.09 | 1.315 | 0
MIGALI | Self-Contained Commercial Refrigerators and Commercial Freezers With Doors | Self-Contained (SC) | Vertical Closed Solid (VCS) | 38 | >= 32 | C-BB58S-HC | C-BB58S-HC | 17.3 | 2 | 1.315 | 0
MOTAK | Self-Contained Commercial Refrigerators and Commercial Freezers With Doors | Self-Contained (SC) | Vertical Closed Solid (VCS) | 38 | >= 32 | UBB-24-60F-HC | MBB60-24-X | 17.3 | 1.83 | 1.315 | 0
SUPERA | Self-Contained Commercial Refrigerators and Commercial Freezers With Doors | Self-Contained (SC) | Vertical Closed Solid (VCS) | 38 | >= 32 | UBB-24-60FSS-HC | SBB61-24SX | 17.3 | 1.83 | 1.315 | 0
SUPERA | Self-Contained Commercial Refrigerators and Commercial Freezers With Doors | Self-Contained (SC) | Vertical Closed Solid (VCS) | 38 | >= 32 | UDD-24-60-HC | SBD61-24X | 17.3 | 2.09 | 1.315 | 0
ENTREE | Self-Contained Commercial Refrigerators and Commercial Freezers With Doors | Self-Contained (SC) | Vertical Closed Solid (VCS) | 38 | >= 32 | UBB-24-60FSS-HC | EBB60-24SX | 17.3 | 1.83 | 1.315 | 0
ENTREE | Self-Contained Commercial Refrigerators and Commercial Freezers With Doors | Self-Contained (SC) | Vertical Closed Solid (VCS) | 38 | >= 32 | UBB-24-60F-HC | EBB60-24X | 17.3 | 1.83 | 1.315 | 0
ENTREE | Self-Contained Commercial Refrigerators and Commercial Freezers With Doors | Self-Contained (SC) | Vertical Closed Solid (VCS) | 38 | >= 32 | UDD-24-60SS-HC | EBD61-24SX | 17.3 | 2.09 | 1.315 | 0
KINTERA | Self-Contained Commercial Refrigerators and Commercial Freezers With Doors | Self-Contained (SC) | Vertical Closed Solid (VCS) | 38 | >= 32 | UDD-24-60-HC | KDD2460X | 17.3 | 2.09 | 1.315 | 0
SPARTAN | Self-Contained Commercial Refrigerators and Commercial Freezers With Doors | Self-Contained (SC) | Vertical Closed Solid (VCS) | 38 | >= 32 | UBB-24-60F-HC | SBBB-60, SSBB-60 | 17.3 | 1.83 | 1.315 | 0
Continental | Self-Contained Commercial Refrigerators and Commercial Freezers With Doors | Self-Contained (SC) | Vertical Closed Solid (VCS) | 38 | >= 32 | BBC59 | BBC59, BBC59-SS | 17.3 | 1.91 | 1.315 | 0
Continental | Self-Contained Commercial Refrigerators and Commercial Freezers With Doors | Self-Contained (SC) | Vertical Closed Solid (VCS) | 38 | >= 32 | KC59 | KC59, KC59-SS | 17.3 | 1.91 | 1.315 | 0
Continental | Self-Contained Commercial Refrigerators and Commercial Freezers With Doors | Self-Contained (SC) | Vertical Closed Solid (VCS) | 38 | >= 32 | D1RSNPTHD | D1RSNPTHD, D1RSNSAPTHD, D1RSNSSPTHD | 17.31 | 1.56 | 1.3155 | 0
Continental | Self-Contained Commercial Refrigerators and Commercial Freezers With Doors | Self-Contained (SC) | Vertical Closed Solid (VCS) | 38 | >= 32 | DL1RS-PT-HD | DL1RS-PT-HD, DL1RS-SA-PT-HD, DL1RS-SS-PT-HD | 17.31 | 2.21 | 1.3155 | 0
TRUE | Self-Contained Commercial Refrigerators and Commercial Freezers With Doors | Self-Contained (SC) | Vertical Closed Solid (VCS) | 38 | >= 32 | TUC-60-32-HC | TUC-60-32-HC~SPEC1 | 17.33 | 1.71 | 1.3165 | 0
TRUE | Self-Contained Commercial Refrigerators and Commercial Freezers With Doors | Self-Contained (SC) | Vertical Closed Solid (VCS) | 38 | >= 32 | TUC-60-32-HC | TWT-60-32-HC~SPEC1 | 17.33 | 1.71 | 1.3165 | 0
TRUE | Self-Contained Commercial Refrigerators and Commercial Freezers With Doors | Self-Contained (SC) | Vertical Closed Solid (VCS) | 38 | >= 32 | TUC-60-32D-2-HC | TUC-60-32D-2-HC | 17.33 | 1.63 | 1.3165 | 0
TRUE | Self-Contained Commercial Refrigerators and Commercial Freezers With Doors | Self-Contained (SC) | Vertical Closed Solid (VCS) | 38 | >= 32 | TUC-60-32D-2-HC | TUC-60-32D-2-HC~SPEC1 | 17.33 | 1.63 | 1.3165 | 0
TRUE | Self-Contained Commercial Refrigerators and Commercial Freezers With Doors | Self-Contained (SC) | Vertical Closed Solid (VCS) | 38 | >= 32 | TUC-60-32D-2-HC | TWT-60-32D-2-HC | 17.33 | 1.63 | 1.3165 | 0
TRUE | Self-Contained Commercial Refrigerators and Commercial Freezers With Doors | Self-Contained (SC) | Vertical Closed Solid (VCS) | 38 | >= 32 | TUC-60-32D-2-HC | TWT-60-32D-2-HC~SPEC1 | 17.33 | 1.63 | 1.3165 | 0
TRUE | Self-Contained Commercial Refrigerators and Commercial Freezers With Doors | Self-Contained (SC) | Vertical Closed Solid (VCS) | 38 | >= 32 | TUC-60-32-HC | TUC-60-32-HC | 17.33 | 1.71 | 1.3165 | 0
TRUE | Self-Contained Commercial Refrigerators and Commercial Freezers With Doors | Self-Contained (SC) | Vertical Closed Solid (VCS) | 38 | >= 32 | TUC-60-32-HC | TWT-60-32-HC | 17.33 | 1.71 | 1.3165 | 0
Perlick | Self-Contained Commercial Refrigerators and Commercial Freezers With Doors | Self-Contained (SC) | Vertical Closed Solid (VCS) | 38 | >= 32 | PTS60-RW-N-S | PTS60-RW-N-S-*-** | 17.4 | 2.2 | 1.32 | 0
Perlick | Self-Contained Commercial Refrigerators and Commercial Freezers With Doors | Self-Contained (SC) | Vertical Closed Solid (VCS) | 38 | >= 32 | PTS60-RF-Y-S | PTS60-RF-Y-S-*-** | 17.4 | 2.2 | 1.32 | 0
Perlick | Self-Contained Commercial Refrigerators and Commercial Freezers With Doors | Self-Contained (SC) | Vertical Closed Solid (VCS) | 38 | >= 32 | PTS60-WW-N-S | PTS60-WW-N-S-*-** | 17.4 | 2.2 | 1.32 | 0
Continental | Self-Contained Commercial Refrigerators and Commercial Freezers With Doors | Self-Contained (SC) | Vertical Closed Solid (VCS) | 38 | >= 32 | BB59N | BB59N, BB59NSS | 17.45 | 1.34 | 1.3225 | 0
Continental | Self-Contained Commercial Refrigerators and Commercial Freezers With Doors | Self-Contained (SC) | Vertical Closed Solid (VCS) | 38 | >= 32 | KC59N | KC59N, KC59NSS | 17.45 | 1.34 | 1.3225 | 0
Traulsen | Self-Contained Commercial Refrigerators and Commercial Freezers With Doors | Self-Contained (SC) | Vertical Closed Solid (VCS) | 38 | >= 32 | UHT60LR-0300 | UHT60LR-0300 | 17.47 | 2.12 | 1.3235 | 0
Traulsen | Self-Contained Commercial Refrigerators and Commercial Freezers With Doors | Self-Contained (SC) | Vertical Closed Solid (VCS) | 38 | >= 32 | UHT60-RR | UHT60-RR | 17.47 | 2.12 | 1.3235 | 0
Traulsen | Self-Contained Commercial Refrigerators and Commercial Freezers With Doors | Self-Contained (SC) | Vertical Closed Solid (VCS) | 38 | >= 32 | UHT60-LR | UHT60-LR | 17.47 | 2.12 | 1.3235 | 0
Traulsen | Self-Contained Commercial Refrigerators and Commercial Freezers With Doors | Self-Contained (SC) | Vertical Closed Solid (VCS) | 38 | >= 32 | UHT60LL-0300 | UHT60LL-0300 | 17.47 | 2.12 | 1.3235 | 0
Traulsen | Self-Contained Commercial Refrigerators and Commercial Freezers With Doors | Self-Contained (SC) | Vertical Closed Solid (VCS) | 38 | >= 32 | UHT60-RL | UHT60-RL | 17.47 | 2.12 | 1.3235 | 0
Traulsen | Self-Contained Commercial Refrigerators and Commercial Freezers With Doors | Self-Contained (SC) | Vertical Closed Solid (VCS) | 38 | >= 32 | UHT60-LL | UHT60-LL | 17.47 | 2.12 | 1.3235 | 0
Traulsen | Self-Contained Commercial Refrigerators and Commercial Freezers With Doors | Self-Contained (SC) | Vertical Closed Solid (VCS) | 38 | >= 32 | RMC49S4 | RMC49S4 | 17.65 | 2.13 | 1.3325 | 0
Traulsen | Self-Contained Commercial Refrigerators and Commercial Freezers With Doors | Self-Contained (SC) | Vertical Closed Solid (VCS) | 38 | >= 32 | RMC49S6 | RMC49S6 | 17.65 | 2.13 | 1.3325 | 0
Traulsen | Self-Contained Commercial Refrigerators and Commercial Freezers With Doors | Self-Contained (SC) | Vertical Closed Solid (VCS) | 38 | >= 32 | RFS126N | RFS126N | 17.69 | 2.13 | 1.3345 | 0
SUPERA | Self-Contained Commercial Refrigerators and Commercial Freezers With Doors | Self-Contained (SC) | Vertical Closed Solid (VCS) | 34 | >= 32 | HC-27RH | PCR1-2HD-HC | 17.7 | 0.9 | 1.335 | 1
Glastender | Self-Contained Commercial Refrigerators and Commercial Freezers With Doors | Self-Contained (SC) | Vertical Closed Solid (VCS) | 38 | >= 32 | C1FU | C1FU84 | 17.78 | 1.88 | 1.339 | 0
Glastender | Self-Contained Commercial Refrigerators and Commercial Freezers With Doors | Self-Contained (SC) | Vertical Closed Solid (VCS) | 38 | >= 32 | C1F | C1FL84 | 17.78 | 1.88 | 1.339 | 0
Excellence | Self-Contained Commercial Refrigerators and Commercial Freezers With Doors | Self-Contained (SC) | Vertical Closed Solid (VCS) | 38 | >= 32 | CR-20-A-SSA-HC-US | CR-20SS | 17.8 | 1.06 | 1.34 | 1
Excellence | Self-Contained Commercial Refrigerators and Commercial Freezers With Doors | Self-Contained (SC) | Vertical Closed Solid (VCS) | 38 | >= 32 | CR-20-A-HC-US | CR-20 | 17.8 | 1.06 | 1.34 | 1
WILHEM | Self-Contained Commercial Refrigerators and Commercial Freezers With Doors | Self-Contained (SC) | Vertical Closed Solid (VCS) | 38 | >= 32 | CR-20-A-SA-HC-US | CR-22-SDR-HC | 17.8 | 1.06 | 1.34 | 1
WILHEM | Self-Contained Commercial Refrigerators and Commercial Freezers With Doors | Self-Contained (SC) | Vertical Closed Solid (VCS) | 38 | >= 32 | CR-20-A-SA-HC-HO | ER1A-FS | 17.8 | 1.06 | 1.34 | 1
FOGEL | Self-Contained Commercial Refrigerators and Commercial Freezers With Doors | Self-Contained (SC) | Vertical Closed Solid (VCS) | 38 | >= 32 | CR-20-A-SA-HC-US | CR-22-SDR-HC | 17.8 | 1.06 | 1.34 | 1
FOGEL | Self-Contained Commercial Refrigerators and Commercial Freezers With Doors | Self-Contained (SC) | Vertical Closed Solid (VCS) | 38 | >= 32 | CR-20-A-SA-HC-HO | ER1A-FS | 17.8 | 1.06 | 1.34 | 1
Continental | Self-Contained Commercial Refrigerators and Commercial Freezers With Doors | Self-Contained (SC) | Vertical Closed Solid (VCS) | 38 | >= 32 | DL1RS-PT | DL1RS-PT, DL1RS-SA-PT, DL1RS-SS-PT | 17.85 | 2.21 | 1.3425 | 0
Continental | Self-Contained Commercial Refrigerators and Commercial Freezers With Doors | Self-Contained (SC) | Vertical Closed Solid (VCS) | 38 | >= 32 | D1RSNPT | D1RSNPT, D1RSNSAPT, D1RSNSSPT | 17.85 | 1.49 | 1.3425 | 0
Beverage-Air | Self-Contained Commercial Refrigerators and Commercial Freezers With Doors | Self-Contained (SC) | Vertical Closed Solid (VCS) | 38 | >= 32 | DD50HC-1-B | DD50HC************ | 17.86 | 1.69 | 1.343 | 0
Beverage-Air | Self-Contained Commercial Refrigerators and Commercial Freezers With Doors | Self-Contained (SC) | Vertical Closed Solid (VCS) | 38 | >= 32 | RB19HC-1S | RB19HC-1*S********* HBR19HC-1*S********* | 17.87 | 1.2 | 1.3435 | 1
VICTORY | Self-Contained Commercial Refrigerators and Commercial Freezers With Doors | Self-Contained (SC) | Vertical Closed Solid (VCS) | 38 | >= 32 | VUR72HC | VUR*72HC******** VWR*72HC******** | 17.88 | 2.06 | 1.344 | 0
Beverage-Air | Self-Contained Commercial Refrigerators and Commercial Freezers With Doors | Self-Contained (SC) | Vertical Closed Solid (VCS) | 38 | >= 32 | UCR72AHC | UCR*72*AHC********* | 17.88 | 2.06 | 1.344 | 0
Beverage-Air | Self-Contained Commercial Refrigerators and Commercial Freezers With Doors | Self-Contained (SC) | Vertical Closed Solid (VCS) | 38 | >= 32 | WTR72AHC | WTR*72*AHC********* | 17.88 | 2.06 | 1.344 | 0
EMI Industries | Self-Contained Commercial Refrigerators and Commercial Freezers With Doors | Self-Contained (SC) | Vertical Closed Solid (VCS) | 38 | >= 32 | PT7233S | PT7233S | 17.9994 | 2.03 | 1.35 | 0
EMI Industries | Self-Contained Commercial Refrigerators and Commercial Freezers With Doors | Self-Contained (SC) | Vertical Closed Solid (VCS) | 38 | >= 32 | LB7233S | LB7233S | 17.9994 | 2.03 | 1.35 | 0
Continental | Self-Contained Commercial Refrigerators and Commercial Freezers With Doors | Self-Contained (SC) | Vertical Closed Solid (VCS) | 38 | >= 32 | MC4ND | MC4ND MC4NSSD | 18 | 2 | 1.35 | 0
Continental | Self-Contained Commercial Refrigerators and Commercial Freezers With Doors | Self-Contained (SC) | Vertical Closed Solid (VCS) | 38 | >= 32 | MC4-D | MC4-D, MC4-SS-D | 18 | 2.17 | 1.35 | 0
Everest Refrigeration | Self-Contained Commercial Refrigerators and Commercial Freezers With Doors | Self-Contained (SC) | Vertical Closed Solid (VCS) | 38 | >= 32 | EBB59 | EBB59 | 18.01 | 1.26 | 1.3505 | 1
Everest Refrigeration | Self-Contained Commercial Refrigerators and Commercial Freezers With Doors | Self-Contained (SC) | Vertical Closed Solid (VCS) | 38 | >= 32 | EBB59 | EBB59-SS | 18.01 | 1.26 | 1.3505 | 1
Everest Refrigeration | Self-Contained Commercial Refrigerators and Commercial Freezers With Doors | Self-Contained (SC) | Vertical Closed Solid (VCS) | 38 | >= 32 | EBB59 | EBD2 | 18.01 | 1.26 | 1.3505 | 1
Everest Refrigeration | Self-Contained Commercial Refrigerators and Commercial Freezers With Doors | Self-Contained (SC) | Vertical Closed Solid (VCS) | 38 | >= 32 | EBB59 | EBD2-BB | 18.01 | 1.26 | 1.3505 | 1
Everest Refrigeration | Self-Contained Commercial Refrigerators and Commercial Freezers With Doors | Self-Contained (SC) | Vertical Closed Solid (VCS) | 38 | >= 32 | EBB59 | EBD2-CT | 18.01 | 1.28 | 1.3505 | 1
Everest Refrigeration | Self-Contained Commercial Refrigerators and Commercial Freezers With Doors | Self-Contained (SC) | Vertical Closed Solid (VCS) | 38 | >= 32 | EBB59 | EBD2-SS | 18.01 | 1.26 | 1.3505 | 1
Carter-Hoffmann | Self-Contained Commercial Refrigerators and Commercial Freezers With Doors | Self-Contained (SC) | Vertical Closed Solid (VCS) | 38 | >= 32 | PHB480HE | PHB480HE | 18.1 | 2.1 | 1.355 | 0
Continental | Self-Contained Commercial Refrigerators and Commercial Freezers With Doors | Self-Contained (SC) | Vertical Closed Solid (VCS) | 38 | >= 32 | BBC69S-PT | BBC69S-PT, BBC69S-SS-PT | 18.1 | 2.01 | 1.355 | 0
SUPERA | Self-Contained Commercial Refrigerators and Commercial Freezers With Doors | Self-Contained (SC) | Vertical Closed Solid (VCS) | 38 | >= 32 | HC-27R | PCR1-ES-SI-HC | 18.1 | 0.9 | 1.355 | 1
ENTREE | Self-Contained Commercial Refrigerators and Commercial Freezers With Doors | Self-Contained (SC) | Vertical Closed Solid (VCS) | 34 | >= 32 | HC-27RH | CR1-2HD-HC | 18.1 | 0.9 | 1.355 | 1
CENTAUR PLUS | Self-Contained Commercial Refrigerators and Commercial Freezers With Doors | Self-Contained (SC) | Vertical Closed Solid (VCS) | 34 | >= 32 | HC-27RH | CSD-2HDR-BAL-HC | 18.1 | 0.9 | 1.355 | 1
ENTREE | Self-Contained Commercial Refrigerators and Commercial Freezers With Doors | Self-Contained (SC) | Vertical Closed Solid (VCS) | 38 | >= 32 | HC-27RS | CR1-SI-HC | 18.1 | 0.9 | 1.355 | 1
SUPERA | Self-Contained Commercial Refrigerators and Commercial Freezers With Doors | Self-Contained (SC) | Vertical Closed Solid (VCS) | 38 | >= 32 | HC-27RH | PCR1-2HD-HC | 18.1 | 0.9 | 1.355 | 1
SUPERA | Self-Contained Commercial Refrigerators and Commercial Freezers With Doors | Self-Contained (SC) | Vertical Closed Solid (VCS) | 38 | >= 32 | HC-27R | PCR1-ES-HC | 18.1 | 0.9 | 1.355 | 1
KINTERA | Self-Contained Commercial Refrigerators and Commercial Freezers With Doors | Self-Contained (SC) | Vertical Closed Solid (VCS) | 38 | >= 32 | HC-27R | KBM1R-HC | 18.1 | 0.9 | 1.355 | 1
ENTREE | Self-Contained Commercial Refrigerators and Commercial Freezers With Doors | Self-Contained (SC) | Vertical Closed Solid (VCS) | 38 | >= 32 | HC-27R | CR1-ES-HC | 18.1 | 0.9 | 1.355 | 1
KINTERA | Self-Contained Commercial Refrigerators and Commercial Freezers With Doors | Self-Contained (SC) | Vertical Closed Solid (VCS) | 34 | >= 32 | HC-27R | KBM1R-SI-HC | 18.1 | 0.9 | 1.355 | 1
CENTAUR PLUS | Self-Contained Commercial Refrigerators and Commercial Freezers With Doors | Self-Contained (SC) | Vertical Closed Solid (VCS) | 34 | >= 32 | HC-27R | CSD-1DR-BAL-ES | 18.1 | 0.9 | 1.355 | 1
Continental | Self-Contained Commercial Refrigerators and Commercial Freezers With Doors | Self-Contained (SC) | Vertical Closed Solid (VCS) | 38 | >= 32 | BB69SNPT | BB69SNPT, BB69SNSSPT | 18.1 | 1.42 | 1.355 | 0
Valpro | Self-Contained Commercial Refrigerators and Commercial Freezers With Doors | Self-Contained (SC) | Vertical Closed Solid (VCS) | 38 | >= 32 | HC-27R | VP1R-HC | 18.1 | 0.9 | 1.355 | 1
SUPERA | Self-Contained Commercial Refrigerators and Commercial Freezers With Doors | Self-Contained (SC) | Vertical Closed Solid (VCS) | 38 | >= 32 | HC-27RH | PCR1-2HD-SI-HC | 18.1 | 0.9 | 1.355 | 1
ENTREE | Self-Contained Commercial Refrigerators and Commercial Freezers With Doors | Self-Contained (SC) | Vertical Closed Solid (VCS) | 38 | >= 32 | HC-27RH | CR1-2HD-SI-HC | 18.1 | 0.9 | 1.355 | 1
SUPERA | Self-Contained Commercial Refrigerators and Commercial Freezers With Doors | Self-Contained (SC) | Vertical Closed Solid (VCS) | 38 | >= 32 | HC-27R | PCR1-SI-HC | 18.1 | 0.9 | 1.355 | 1
CENTAUR PLUS | Self-Contained Commercial Refrigerators and Commercial Freezers With Doors | Self-Contained (SC) | Vertical Closed Solid (VCS) | 38 | >= 32 | HC-27R | CSD-1DR-BAL-ES-HC | 18.1 | 0.9 | 1.355 | 1
EMI Industries | Self-Contained Commercial Refrigerators and Commercial Freezers With Doors | Self-Contained (SC) | Vertical Closed Solid (VCS) | 38 | >= 32 | LB8130S | LB8130S | 18.1522 | 2.04 | 1.3576 | 0
Hoshizaki America, Inc. | Self-Contained Commercial Refrigerators and Commercial Freezers With Doors | Self-Contained (SC) | Vertical Closed Solid (VCS) | 38 | >= 32 | DD59 | DD59, DD59-S | 18.16 | 1.92 | 1.358 | 0
Hoshizaki America, Inc. | Self-Contained Commercial Refrigerators and Commercial Freezers With Doors | Self-Contained (SC) | Vertical Closed Solid (VCS) | 38 | >= 32 | BB59 | BB59, BB59-S | 18.16 | 1.92 | 1.358 | 0
Continental | Self-Contained Commercial Refrigerators and Commercial Freezers With Doors | Self-Contained (SC) | Vertical Closed Solid (VCS) | 38 | >= 32 | MC4NSCW | MC4NSCW MC4NSSSCW | 18.2 | 1.25 | 1.36 | 1
MOTAK | Self-Contained Commercial Refrigerators and Commercial Freezers With Doors | Self-Contained (SC) | Vertical Closed Solid (VCS) | 38 | >= 32 | HC-HR25ES | MSD-1DR-EC-HC | 18.2 | 1.11 | 1.36 | 1
SUPERA | Self-Contained Commercial Refrigerators and Commercial Freezers With Doors | Self-Contained (SC) | Vertical Closed Solid (VCS) | 38 | >= 32 | HC-HR25ES | PCR1-EC-HC | 18.2 | 1.11 | 1.36 | 1
ENTREE | Self-Contained Commercial Refrigerators and Commercial Freezers With Doors | Self-Contained (SC) | Vertical Closed Solid (VCS) | 38 | >= 32 | HC-HR25ES | CR1-EC-HC | 18.2 | 1.11 | 1.36 | 1
CENTAUR PLUS | Self-Contained Commercial Refrigerators and Commercial Freezers With Doors | Self-Contained (SC) | Vertical Closed Solid (VCS) | 38 | >= 32 | HC-HR25ES | CSD-1DR-EC-HC | 18.2 | 1.11 | 1.36 | 1
Everest Refrigeration | Self-Contained Commercial Refrigerators and Commercial Freezers With Doors | Self-Contained (SC) | Vertical Closed Solid (VCS) | 38 | >= 32 | EBR1 | EBR1 | 18.26 | 1.66 | 1.363 | 0
Traulsen | Self-Contained Commercial Refrigerators and Commercial Freezers With Doors | Self-Contained (SC) | Vertical Closed Solid (VCS) | 38 | >= 32 | AHT126WUT-HHS | AHT126WUT-HHS | 18.28 | 2.16 | 1.364 | 0
Traulsen | Self-Contained Commercial Refrigerators and Commercial Freezers With Doors | Self-Contained (SC) | Vertical Closed Solid (VCS) | 38 | >= 32 | RHT126WUT-HHS | RHT126WUT-HHS | 18.28 | 2.16 | 1.364 | 0
Continental | Self-Contained Commercial Refrigerators and Commercial Freezers With Doors | Self-Contained (SC) | Vertical Closed Solid (VCS) | 38 | >= 32 | BB59NPT | BB59NPT, BB59NSSPT | 18.3 | 1.41 | 1.365 | 0
Continental | Self-Contained Commercial Refrigerators and Commercial Freezers With Doors | Self-Contained (SC) | Vertical Closed Solid (VCS) | 38 | >= 32 | BBC59-PT | BBC59-PT, BBC59-SS-PT | 18.3 | 2.02 | 1.365 | 0
ENTREE | Self-Contained Commercial Refrigerators and Commercial Freezers With Doors | Self-Contained (SC) | Vertical Closed Solid (VCS) | 38 | >= 32 | HC-28RS | CR1-TSI-ES-HC | 18.3 | 0.83 | 1.365 | 1
CENTAUR PLUS | Self-Contained Commercial Refrigerators and Commercial Freezers With Doors | Self-Contained (SC) | Vertical Closed Solid (VCS) | 38 | >= 32 | HC-28RS | CSD-1DR-TSI-ES-HC | 18.3 | 0.83 | 1.365 | 1
KINTERA | Self-Contained Commercial Refrigerators and Commercial Freezers With Doors | Self-Contained (SC) | Vertical Closed Solid (VCS) | 38 | >= 32 | HC-28R | KTM1R-HC | 18.3 | 0.83 | 1.365 | 1
CENTAUR PLUS | Self-Contained Commercial Refrigerators and Commercial Freezers With Doors | Self-Contained (SC) | Vertical Closed Solid (VCS) | 34 | >= 32 | HC-28R | CSD-1DR-TSI-ES | 18.3 | 0.83 | 1.365 | 1
SUPERA | Self-Contained Commercial Refrigerators and Commercial Freezers With Doors | Self-Contained (SC) | Vertical Closed Solid (VCS) | 38 | >= 32 | HC-28R | PCR1-TSI-HC | 18.3 | 0.83 | 1.365 | 1
Traulsen | Self-Contained Commercial Refrigerators and Commercial Freezers With Doors | Self-Contained (SC) | Vertical Closed Solid (VCS) | 38 | >= 32 | SRHT126WUT-FHS | SRHT126WUT-FHS | 18.35 | 2.16 | 1.3675 | 0
Traulsen | Self-Contained Commercial Refrigerators and Commercial Freezers With Doors | Self-Contained (SC) | Vertical Closed Solid (VCS) | 38 | >= 32 | RHT126WUT-FHS | RHT126WUT-FHS | 18.35 | 2.16 | 1.3675 | 0
Traulsen | Self-Contained Commercial Refrigerators and Commercial Freezers With Doors | Self-Contained (SC) | Vertical Closed Solid (VCS) | 38 | >= 32 | AHT126WUT-FHS | AHT126WUT-FHS | 18.35 | 2.16 | 1.3675 | 0
JonesZylon | Self-Contained Commercial Refrigerators and Commercial Freezers With Doors | Self-Contained (SC) | Vertical Closed Solid (VCS) | 38 | >= 32 | JZHR-144 | JZHR-144HD-RH | 18.36 | 1.65 | 1.368 | 0
JonesZylon | Self-Contained Commercial Refrigerators and Commercial Freezers With Doors | Self-Contained (SC) | Vertical Closed Solid (VCS) | 38 | >= 32 | JZHR-144 | JZHR-144-RH | 18.36 | 1.65 | 1.368 | 0
JonesZylon | Self-Contained Commercial Refrigerators and Commercial Freezers With Doors | Self-Contained (SC) | Vertical Closed Solid (VCS) | 38 | >= 32 | JZHR-144 | JZHR-144 | 18.37 | 1.65 | 1.3685 | 0
JonesZylon | Self-Contained Commercial Refrigerators and Commercial Freezers With Doors | Self-Contained (SC) | Vertical Closed Solid (VCS) | 38 | >= 32 | JZHR-144 | JZHR-144HD | 18.37 | 1.65 | 1.3685 | 0
Beverage-Air | Self-Contained Commercial Refrigerators and Commercial Freezers With Doors | Self-Contained (SC) | Vertical Closed Solid (VCS) | 38 | >= 32 | RID18HC-HS | RID18HC-HS******** | 18.38 | 1.72 | 1.369 | 0
FWE | Self-Contained Commercial Refrigerators and Commercial Freezers With Doors | Self-Contained (SC) | Vertical Closed Solid (VCS) | 38 | >= 32 | JZHR-144 | PTST-1109-144HR | 18.39 | 1.65 | 1.3695 | 0
FWE | Self-Contained Commercial Refrigerators and Commercial Freezers With Doors | Self-Contained (SC) | Vertical Closed Solid (VCS) | 38 | >= 32 | JZHR-144 | PTSB-1109-144HR | 18.39 | 1.65 | 1.3695 | 0
Delfield | Self-Contained Commercial Refrigerators and Commercial Freezers With Doors | Self-Contained (SC) | Vertical Closed Solid (VCS) | 38 | >= 32 | NLFAC-12P | NLFAC-12P******* | 18.44 | 1.98 | 1.372 | 0
Turbo Air | Self-Contained Commercial Refrigerators and Commercial Freezers With Doors | Self-Contained (SC) | Vertical Closed Solid (VCS) | 38 | >= 32 | ER19-1-N6-V | ER19-1-N6-V | 18.46 | 0.94 | 1.373 | 1
MIGALI | Self-Contained Commercial Refrigerators and Commercial Freezers With Doors | Self-Contained (SC) | Vertical Closed Solid (VCS) | 38 | >= 32 | C-PP67-HC | C-PP67-HC | 18.5 | 2.17 | 1.375 | 0
Carter-Hoffmann | Self-Contained Commercial Refrigerators and Commercial Freezers With Doors | Self-Contained (SC) | Vertical Closed Solid (VCS) | 38 | >= 32 | PHB12S | PHB12S | 18.5 | 1.75 | 1.375 | 0
Continental | Self-Contained Commercial Refrigerators and Commercial Freezers With Doors | Self-Contained (SC) | Vertical Closed Solid (VCS) | 38 | >= 32 | SW72 | SW72, SW72-SA, SW72-SS, SW72-BS, SW72-SA-BS, SW72-SS-BS | 18.5 | 2.15 | 1.375 | 0
DINEX by Carlisle FSP | Self-Contained Commercial Refrigerators and Commercial Freezers With Doors | Self-Contained (SC) | Vertical Closed Solid (VCS) | 38 | >= 32 | DXIRAC12LS | DXIRAC12LS | 18.5 | 2.15 | 1.375 | 0
DINEX by Carlisle FSP | Self-Contained Commercial Refrigerators and Commercial Freezers With Doors | Self-Contained (SC) | Vertical Closed Solid (VCS) | 38 | >= 32 | DXIRAC12RS | DXIRAC12RS | 18.5 | 2.15 | 1.375 | 0
Carter-Hoffmann | Self-Contained Commercial Refrigerators and Commercial Freezers With Doors | Self-Contained (SC) | Vertical Closed Solid (VCS) | 38 | >= 32 | PHB12DS | PHB12DS | 18.5 | 2.15 | 1.375 | 0
Continental | Self-Contained Commercial Refrigerators and Commercial Freezers With Doors | Self-Contained (SC) | Vertical Closed Solid (VCS) | 38 | >= 32 | SW72N | SW72N, SW72NSS, SW72NBS, SW72NSSBS, DL72N, DL72NBS | 18.5 | 1.24 | 1.375 | 1
Continental | Self-Contained Commercial Refrigerators and Commercial Freezers With Doors | Self-Contained (SC) | Vertical Closed Solid (VCS) | 38 | >= 32 | 1RESNHD | 1RESNHD, 1RESNSAHD, 1RESNSSHD | 18.52 | 1.49 | 1.376 | 0
Continental | Self-Contained Commercial Refrigerators and Commercial Freezers With Doors | Self-Contained (SC) | Vertical Closed Solid (VCS) | 38 | >= 32 | 1RES-HD | 1RES-HD, 1RES-SA-HD, 1RES-SS-HD | 18.52 | 1.71 | 1.376 | 0
BLUE AIR | Self-Contained Commercial Refrigerators and Commercial Freezers With Doors | Self-Contained (SC) | Vertical Closed Solid (VCS) | 38 | >= 32 | BBB59-2B-HC | BBB59-2B-HC, BBB59-2S-HC, BDD59-2B-HC, BDD59-2S-HC | 18.56 | 1.44 | 1.378 | 0
Continental | Self-Contained Commercial Refrigerators and Commercial Freezers With Doors | Self-Contained (SC) | Vertical Closed Solid (VCS) | 38 | >= 32 | 1RNHD | 1RNHD, 1RNSAHD, 1RNSSHD | 18.56 | 1.43 | 1.378 | 0
Continental | Self-Contained Commercial Refrigerators and Commercial Freezers With Doors | Self-Contained (SC) | Vertical Closed Solid (VCS) | 38 | >= 32 | 1R-HD | 1R-HD, 1R-SA-HD, 1R-SS-HD | 18.56 | 1.86 | 1.378 | 0
MASTERBILT | Self-Contained Commercial Refrigerators and Commercial Freezers With Doors | Self-Contained (SC) | Vertical Closed Solid (VCS) | 38 | >= 32 | DD59 | MBDD59 | 18.6 | 2.29 | 1.38 | 0
MASTERBILT | Self-Contained Commercial Refrigerators and Commercial Freezers With Doors | Self-Contained (SC) | Vertical Closed Solid (VCS) | 38 | >= 32 | DD59 | MBBB59 | 18.6 | 2.29 | 1.38 | 0
MASTERBILT | Self-Contained Commercial Refrigerators and Commercial Freezers With Doors | Self-Contained (SC) | Vertical Closed Solid (VCS) | 38 | >= 32 | DD59 | BB59 | 18.6 | 2.29 | 1.38 | 0
NORLAKE | Self-Contained Commercial Refrigerators and Commercial Freezers With Doors | Self-Contained (SC) | Vertical Closed Solid (VCS) | 38 | >= 32 | DD59 | NLBB59 | 18.6 | 2.29 | 1.38 | 0
NORLAKE | Self-Contained Commercial Refrigerators and Commercial Freezers With Doors | Self-Contained (SC) | Vertical Closed Solid (VCS) | 38 | >= 32 | DD59 | NLDD59 | 18.6 | 2.29 | 1.38 | 0
MASTERBILT | Self-Contained Commercial Refrigerators and Commercial Freezers With Doors | Self-Contained (SC) | Vertical Closed Solid (VCS) | 38 | >= 32 | DD59 | DD59 | 18.6 | 2.29 | 1.38 | 0
NORLAKE | Self-Contained Commercial Refrigerators and Commercial Freezers With Doors | Self-Contained (SC) | Vertical Closed Solid (VCS) | 38 | >= 32 | DD59 | BB59 | 18.6 | 2.29 | 1.38 | 0
NORLAKE | Self-Contained Commercial Refrigerators and Commercial Freezers With Doors | Self-Contained (SC) | Vertical Closed Solid (VCS) | 38 | >= 32 | DD59 | DD59 | 18.6 | 2.29 | 1.38 | 0
SUPERIOR | Self-Contained Commercial Refrigerators and Commercial Freezers With Doors | Self-Contained (SC) | Vertical Closed Solid (VCS) | 38 | >= 32 | DD59 | BB59 | 18.6 | 2.29 | 1.38 | 0
SUPERIOR | Self-Contained Commercial Refrigerators and Commercial Freezers With Doors | Self-Contained (SC) | Vertical Closed Solid (VCS) | 38 | >= 32 | DD59 | DD59 | 18.6 | 2.29 | 1.38 | 0
CRIOTEC | Self-Contained Commercial Refrigerators and Commercial Freezers With Doors | Self-Contained (SC) | Vertical Closed Solid (VCS) | 38 | >= 32 | FSM-19 HC | FSM-19 HC | 18.64 | 1.38 | 1.382 | 1
EMI Industries | Self-Contained Commercial Refrigerators and Commercial Freezers With Doors | Self-Contained (SC) | Vertical Closed Solid (VCS) | 38 | >= 32 | LBD7233S | LBD7233S | 18.6794 | 2.07 | 1.384 | 0
EMI Industries | Self-Contained Commercial Refrigerators and Commercial Freezers With Doors | Self-Contained (SC) | Vertical Closed Solid (VCS) | 38 | >= 32 | PTD7233S | PTD7233S | 18.6794 | 2.06 | 1.384 | 0
Continental | Self-Contained Commercial Refrigerators and Commercial Freezers With Doors | Self-Contained (SC) | Vertical Closed Solid (VCS) | 38 | >= 32 | MC4NDCW | MC4NDCW MC4NSSDCW | 18.7 | 1.39 | 1.385 | 0
Continental | Self-Contained Commercial Refrigerators and Commercial Freezers With Doors | Self-Contained (SC) | Vertical Closed Solid (VCS) | 38 | >= 32 | MC4-DCW | MC4-DCW, MC4-SS-DCW | 18.7 | 2.11 | 1.385 | 0
EMI Industries | Self-Contained Commercial Refrigerators and Commercial Freezers With Doors | Self-Contained (SC) | Vertical Closed Solid (VCS) | 38 | >= 32 | RBLP9733S | RBLP9733S | 18.7671 | 2.07 | 1.3884 | 0
EMI Industries | Self-Contained Commercial Refrigerators and Commercial Freezers With Doors | Self-Contained (SC) | Vertical Closed Solid (VCS) | 38 | >= 32 | RB9733S | RB9733S | 18.7671 | 2.07 | 1.3884 | 0
Traulsen | Self-Contained Commercial Refrigerators and Commercial Freezers With Doors | Self-Contained (SC) | Vertical Closed Solid (VCS) | 38 | >= 32 | RMC49D4 | RMC49D4 | 18.77 | 2.18 | 1.3885 | 0
Traulsen | Self-Contained Commercial Refrigerators and Commercial Freezers With Doors | Self-Contained (SC) | Vertical Closed Solid (VCS) | 38 | >= 32 | RMC49D6 | RMC49D6 | 18.77 | 2.18 | 1.3885 | 0
Continental | Self-Contained Commercial Refrigerators and Commercial Freezers With Doors | Self-Contained (SC) | Vertical Closed Solid (VCS) | 38 | >= 32 | 1RESN | 1RESN, 1RENSNSA, 1RESNSS | 18.79 | 1.27 | 1.3895 | 1
Continental | Self-Contained Commercial Refrigerators and Commercial Freezers With Doors | Self-Contained (SC) | Vertical Closed Solid (VCS) | 38 | >= 32 | 1RES | 1RES, 1RES-SA, 1RES-SS | 18.79 | 1.62 | 1.3895 | 0
MASTERBILT | Self-Contained Commercial Refrigerators and Commercial Freezers With Doors | Self-Contained (SC) | Vertical Closed Solid (VCS) | 38 | >= 32 | UR72 | MBUR72 | 18.8 | 2.3 | 1.39 | 0
Turbo Air | Self-Contained Commercial Refrigerators and Commercial Freezers With Doors | Self-Contained (SC) | Vertical Closed Solid (VCS) | 38 | >= 32 | EUR-72-N | EUR-72-N | 18.8 | 1.41 | 1.39 | 0
Turbo Air | Self-Contained Commercial Refrigerators and Commercial Freezers With Doors | Self-Contained (SC) | Vertical Closed Solid (VCS) | 38 | >= 32 | MUR-72-N | MUR-72-N, TUR-72SD-N, TWR-72SD-N, PUR-72-N, PUR-72-D2L-N, PUR-72-D2R-N, PUR-72-D4-N, PWR-72-N, PWR-72-D2L-N, PWR-72-D2R-N, PWR-72-D4-N | 18.8 | 2.29 | 1.39 | 0
NORLAKE | Self-Contained Commercial Refrigerators and Commercial Freezers With Doors | Self-Contained (SC) | Vertical Closed Solid (VCS) | 38 | >= 32 | UR72 | UR72 | 18.8 | 2.3 | 1.39 | 0
NORLAKE | Self-Contained Commercial Refrigerators and Commercial Freezers With Doors | Self-Contained (SC) | Vertical Closed Solid (VCS) | 38 | >= 32 | UR72 | NLUR72 | 18.8 | 2.3 | 1.39 | 0
MASTERBILT | Self-Contained Commercial Refrigerators and Commercial Freezers With Doors | Self-Contained (SC) | Vertical Closed Solid (VCS) | 38 | >= 32 | UR72 | UR72 | 18.8 | 2.3 | 1.39 | 0
Turbo Air | Self-Contained Commercial Refrigerators and Commercial Freezers With Doors | Self-Contained (SC) | Vertical Closed Solid (VCS) | 38 | >= 32 | EUR-72-N-V | EUR-72-N-V | 18.8 | 1.48 | 1.39 | 0
Turbo Air | Self-Contained Commercial Refrigerators and Commercial Freezers With Doors | Self-Contained (SC) | Vertical Closed Solid (VCS) | 38 | >= 32 | MUR-72-N | MUR-72-N, TUR-72SD-N, TWR-72SD-N | 18.8 | 2.29 | 1.39 | 0
Traulsen | Self-Contained Commercial Refrigerators and Commercial Freezers With Doors | Self-Contained (SC) | Vertical Closed Solid (VCS) | 38 | >= 32 | AHT132DUT-HHS | AHT132DUT-HHS | 18.81 | 2.19 | 1.3905 | 0
Traulsen | Self-Contained Commercial Refrigerators and Commercial Freezers With Doors | Self-Contained (SC) | Vertical Closed Solid (VCS) | 38 | >= 32 | RHT132DUT-HHS | RHT132DUT-HHS | 18.81 | 2.19 | 1.3905 | 0
Continental | Self-Contained Commercial Refrigerators and Commercial Freezers With Doors | Self-Contained (SC) | Vertical Closed Solid (VCS) | 38 | >= 32 | 1R | 1R, 1R-SA, 1R-SS | 18.83 | 1.72 | 1.3915 | 0
Traulsen | Self-Contained Commercial Refrigerators and Commercial Freezers With Doors | Self-Contained (SC) | Vertical Closed Solid (VCS) | 38 | >= 32 | AHT132DUT-FHS | AHT132DUT-FHS | 18.86 | 2.19 | 1.393 | 0
Traulsen | Self-Contained Commercial Refrigerators and Commercial Freezers With Doors | Self-Contained (SC) | Vertical Closed Solid (VCS) | 38 | >= 32 | RHT132DUT-FHS | RHT132DUT-FHS | 18.86 | 2.19 | 1.393 | 0
Traulsen | Self-Contained Commercial Refrigerators and Commercial Freezers With Doors | Self-Contained (SC) | Vertical Closed Solid (VCS) | 38 | >= 32 | SRHT132DUT-FHS | SRHT132DUT-FHS | 18.86 | 2.19 | 1.393 | 0
BLUE AIR | Self-Contained Commercial Refrigerators and Commercial Freezers With Doors | Self-Contained (SC) | Vertical Closed Solid (VCS) | 38 | >= 32 | BSR23-HC | BSR23-HC | 18.89 | 0.85 | 1.3945 | 1
Avantco | Self-Contained Commercial Refrigerators and Commercial Freezers With Doors | Self-Contained (SC) | Vertical Closed Solid (VCS) | 38 | >= 32 | PICL2-TR-HC | 178SSUD2R 178SSUD2RB 178SSUD2RC 178SSUD2RD 178SSWD2R 178SSWD2RB 178SSWD2RC 178SSWD2RD | 18.9 | 1.95 | 1.395 | 0
Continental | Self-Contained Commercial Refrigerators and Commercial Freezers With Doors | Self-Contained (SC) | Vertical Closed Solid (VCS) | 38 | >= 32 | D1RESNHD | D1RESNHD, D1RESNSAHD, D1RESNSSHD | 18.92 | 1.41 | 1.396 | 0
Continental | Self-Contained Commercial Refrigerators and Commercial Freezers With Doors | Self-Contained (SC) | Vertical Closed Solid (VCS) | 38 | >= 32 | DL1RES-HD | DL1RES-HD, DL1RES-SA-HD, DL1RES-SS-HD | 18.92 | 2.24 | 1.396 | 0
Everest Refrigeration | Self-Contained Commercial Refrigerators and Commercial Freezers With Doors | Self-Contained (SC) | Vertical Closed Solid (VCS) | 38 | >= 32 | ETBR3 | ETBR3 | 18.95 | 1.9 | 1.3975 | 0
VICTORY | Self-Contained Commercial Refrigerators and Commercial Freezers With Doors | Self-Contained (SC) | Vertical Closed Solid (VCS) | 38 | >= 32 | VUR67HC | VUR*67HC******** VWR*67HC******** | 18.97 | 2 | 1.3985 | 0
Beverage-Air | Self-Contained Commercial Refrigerators and Commercial Freezers With Doors | Self-Contained (SC) | Vertical Closed Solid (VCS) | 38 | >= 32 | UCR67AHC | UCR*67*AHC********* | 18.97 | 2 | 1.3985 | 0
Continental | Self-Contained Commercial Refrigerators and Commercial Freezers With Doors | Self-Contained (SC) | Vertical Closed Solid (VCS) | 38 | >= 32 | 1RN | 1RN 1RNSA, 1RNSS | 18.97 | 1.28 | 1.3985 | 1
Beverage-Air | Self-Contained Commercial Refrigerators and Commercial Freezers With Doors | Self-Contained (SC) | Vertical Closed Solid (VCS) | 38 | >= 32 | WTR67AHC | WTR*67*AHC********* | 18.97 | 2 | 1.3985 | 0
Turbo Air | Self-Contained Commercial Refrigerators and Commercial Freezers With Doors | Self-Contained (SC) | Vertical Closed Solid (VCS) | 38 | >= 32 | TBB-2SBD-N6 | TBB-2SBD-N6 | 19 | 1.28 | 1.4 | 1
Continental | Self-Contained Commercial Refrigerators and Commercial Freezers With Doors | Self-Contained (SC) | Vertical Closed Solid (VCS) | 38 | >= 32 | MC4NS | MC4NS MC4NSSS | 19 | 1.68 | 1.4 | 0
Continental | Self-Contained Commercial Refrigerators and Commercial Freezers With Doors | Self-Contained (SC) | Vertical Closed Solid (VCS) | 38 | >= 32 | MC4-S | MC4-S, MC4-SS-S | 19 | 2.23 | 1.4 | 0
FWE | Self-Contained Commercial Refrigerators and Commercial Freezers With Doors | Self-Contained (SC) | Vertical Closed Solid (VCS) | 38 | >= 32 | URS-10 | UHRS-10 | 19.01 | 1.27 | 1.4005 | 1
BLUE AIR | Self-Contained Commercial Refrigerators and Commercial Freezers With Doors | Self-Contained (SC) | Vertical Closed Solid (VCS) | 38 | >= 32 | BSR23T-HC | BSR23T-HC | 19.04 | 1.06 | 1.402 | 1
MIGALI | Self-Contained Commercial Refrigerators and Commercial Freezers With Doors | Self-Contained (SC) | Vertical Closed Solid (VCS) | 38 | >= 32 | C-1RB-HC | C-1RB-HC | 19.1 | 2.08 | 1.405 | 0
BISON | Self-Contained Commercial Refrigerators and Commercial Freezers With Doors | Self-Contained (SC) | Vertical Closed Solid (VCS) | 38 | >= 32 | MBF8505GR | BRR-21 | 19.1 | 2.08 | 1.405 | 0
Traulsen | Self-Contained Commercial Refrigerators and Commercial Freezers With Doors | Self-Contained (SC) | Vertical Closed Solid (VCS) | 38 | >= 32 | TU072HT-69.5 | TU072HT-69.5 | 19.1 | 2.2 | 1.405 | 0
Continental | Self-Contained Commercial Refrigerators and Commercial Freezers With Doors | Self-Contained (SC) | Vertical Closed Solid (VCS) | 38 | >= 32 | D1RESN | D1RESN, D1RESNSA, DN1RESSS | 19.19 | 1.36 | 1.4095 | 1
Continental | Self-Contained Commercial Refrigerators and Commercial Freezers With Doors | Self-Contained (SC) | Vertical Closed Solid (VCS) | 38 | >= 32 | DL1RES | DL1RES, DL1RES-SA, DL1RES-SS | 19.19 | 2.2 | 1.4095 | 0
Continental | Self-Contained Commercial Refrigerators and Commercial Freezers With Doors | Self-Contained (SC) | Vertical Closed Solid (VCS) | 38 | >= 32 | RA60N | RA60N, RA60NBS, RA60NSS, RA60NSSBS | 19.2 | 1.4 | 1.41 | 1
Continental | Self-Contained Commercial Refrigerators and Commercial Freezers With Doors | Self-Contained (SC) | Vertical Closed Solid (VCS) | 38 | >= 32 | CRA60 | CRA60, CRA60-BS, CRA60-SS, CRA60-SS-BS | 19.2 | 2.18 | 1.41 | 0
TRUE | Self-Contained Commercial Refrigerators and Commercial Freezers With Doors | Self-Contained (SC) | Vertical Closed Solid (VCS) | 38 | >= 32 | T-23-2-HC | TS-23-2-HC | 19.22 | 0.91 | 1.411 | 1
TRUE | Self-Contained Commercial Refrigerators and Commercial Freezers With Doors | Self-Contained (SC) | Vertical Closed Solid (VCS) | 38 | >= 32 | T-23-2-HC | T-23-2-HC | 19.22 | 0.91 | 1.411 | 1
Continental | Self-Contained Commercial Refrigerators and Commercial Freezers With Doors | Self-Contained (SC) | Vertical Closed Solid (VCS) | 38 | >= 32 | D1RNHD | D1RNHD, D1RNSAHD, D1RNSSHD | 19.25 | 1.42 | 1.4125 | 0
Continental | Self-Contained Commercial Refrigerators and Commercial Freezers With Doors | Self-Contained (SC) | Vertical Closed Solid (VCS) | 38 | >= 32 | DL1R-HD | DL1R-HD, DL1R-SA-HD, DL1R-SS-HD | 19.25 | 2.16 | 1.4125 | 0
Continental | Self-Contained Commercial Refrigerators and Commercial Freezers With Doors | Self-Contained (SC) | Vertical Closed Solid (VCS) | 38 | >= 32 | D1RN | D1RN , D1RNSA, D1RNSS | 19.3 | 1.39 | 1.415 | 1
Turbo Air | Self-Contained Commercial Refrigerators and Commercial Freezers With Doors | Self-Contained (SC) | Vertical Closed Solid (VCS) | 38 | >= 32 | TSR-23SD-N6 | TSR-23SD-N6 TSR-23SD-N6-L | 19.3 | 0.79 | 1.415 | 1
Continental | Self-Contained Commercial Refrigerators and Commercial Freezers With Doors | Self-Contained (SC) | Vertical Closed Solid (VCS) | 38 | >= 32 | DL1R | DL1R, DL1R-SA, DL1R-SS | 19.3 | 2.12 | 1.415 | 0
Galaxy | Self-Contained Commercial Refrigerators and Commercial Freezers With Doors | Self-Contained (SC) | Vertical Closed Solid (VCS) | 38 | >= 32 | SR-60V | 177GRI20RW | 19.31 | 2.14 | 1.4155 | 0
JonesZylon | Self-Contained Commercial Refrigerators and Commercial Freezers With Doors | Self-Contained (SC) | Vertical Closed Solid (VCS) | 38 | >= 32 | URS-10 | JZR-10UBTD | 19.34 | 1.27 | 1.417 | 1
JonesZylon | Self-Contained Commercial Refrigerators and Commercial Freezers With Doors | Self-Contained (SC) | Vertical Closed Solid (VCS) | 38 | >= 32 | URS-10 | JZR-10UBT | 19.34 | 1.27 | 1.417 | 1
TRUE | Self-Contained Commercial Refrigerators and Commercial Freezers With Doors | Self-Contained (SC) | Vertical Closed Solid (VCS) | 38 | >= 32 | T-23-HC | TS-23-HC | 19.35 | 0.83 | 1.4175 | 1
TRUE | Self-Contained Commercial Refrigerators and Commercial Freezers With Doors | Self-Contained (SC) | Vertical Closed Solid (VCS) | 38 | >= 32 | T-23-HC | T-23-HC | 19.35 | 0.83 | 1.4175 | 1
ENTRÃ‰E | Self-Contained Commercial Refrigerators and Commercial Freezers With Doors | Self-Contained (SC) | Vertical Closed Solid (VCS) | 38 | >= 32 | UDD-2SS-HC | EBD59-27SX | 19.4 | 2.02 | 1.42 | 0
ENTRÃ‰E | Self-Contained Commercial Refrigerators and Commercial Freezers With Doors | Self-Contained (SC) | Vertical Closed Solid (VCS) | 38 | >= 32 | UDD-2-HC | EBD59-27X | 19.4 | 2.02 | 1.42 | 0
ENTRÃ‰E | Self-Contained Commercial Refrigerators and Commercial Freezers With Doors | Self-Contained (SC) | Vertical Closed Solid (VCS) | 38 | >= 32 | UBB-2F-HC | EBB58-27X | 19.4 | 2.02 | 1.42 | 0
Avantco | Self-Contained Commercial Refrigerators and Commercial Freezers With Doors | Self-Contained (SC) | Vertical Closed Solid (VCS) | 38 | >= 32 | UBB-2-HC | 178UBB2HC 178UBB2HCS | 19.4 | 2.33 | 1.42 | 0
U-STAR | Self-Contained Commercial Refrigerators and Commercial Freezers With Doors | Self-Contained (SC) | Vertical Closed Solid (VCS) | 38 | >= 32 | UDD-2-HC | USBD-5928 | 19.4 | 1.89 | 1.42 | 0
U-STAR | Self-Contained Commercial Refrigerators and Commercial Freezers With Doors | Self-Contained (SC) | Vertical Closed Solid (VCS) | 38 | >= 32 | UDD-2-HC | USBD-5928/2 | 19.4 | 1.89 | 1.42 | 0
BLACK DIAMOND | Self-Contained Commercial Refrigerators and Commercial Freezers With Doors | Self-Contained (SC) | Vertical Closed Solid (VCS) | 38 | >= 32 | UDD-2-HC | BDBD-5928 | 19.4 | 1.89 | 1.42 | 0
MOTAK | Self-Contained Commercial Refrigerators and Commercial Freezers With Doors | Self-Contained (SC) | Vertical Closed Solid (VCS) | 38 | >= 32 | UBB-2F-HC | MBB-2D-60-X | 19.4 | 2.02 | 1.42 | 0
MOTAK | Self-Contained Commercial Refrigerators and Commercial Freezers With Doors | Self-Contained (SC) | Vertical Closed Solid (VCS) | 38 | >= 32 | UDD-2SS-HC | MBCBD-2SS-X | 19.4 | 2.02 | 1.42 | 0
SUPERA | Self-Contained Commercial Refrigerators and Commercial Freezers With Doors | Self-Contained (SC) | Vertical Closed Solid (VCS) | 38 | >= 32 | UBB-2FSS-HC | SBB59-27SX | 19.4 | 2.02 | 1.42 | 0
SUPERA | Self-Contained Commercial Refrigerators and Commercial Freezers With Doors | Self-Contained (SC) | Vertical Closed Solid (VCS) | 38 | >= 32 | UDD-2-HC | SBD59-27X | 19.4 | 2.02 | 1.42 | 0
ENTREE | Self-Contained Commercial Refrigerators and Commercial Freezers With Doors | Self-Contained (SC) | Vertical Closed Solid (VCS) | 38 | >= 32 | UDD-2-HC | EBD59-27X | 19.4 | 2.02 | 1.42 | 0
KINTERA | Self-Contained Commercial Refrigerators and Commercial Freezers With Doors | Self-Contained (SC) | Vertical Closed Solid (VCS) | 38 | >= 32 | UBB-2FSS-HC | KBB2SSX | 19.4 | 2.02 | 1.42 | 0
KINTERA | Self-Contained Commercial Refrigerators and Commercial Freezers With Doors | Self-Contained (SC) | Vertical Closed Solid (VCS) | 38 | >= 32 | UBB-2F-HC | KBB2X | 19.4 | 2.02 | 1.42 | 0
CENTAUR PLUS | Self-Contained Commercial Refrigerators and Commercial Freezers With Doors | Self-Contained (SC) | Vertical Closed Solid (VCS) | 38 | >= 32 | UBB-2FSS-HC | CBB-2D-60SS-X | 19.4 | 2.02 | 1.42 | 0
CENTAUR PLUS | Self-Contained Commercial Refrigerators and Commercial Freezers With Doors | Self-Contained (SC) | Vertical Closed Solid (VCS) | 38 | >= 32 | UBB-2F-HC | CBB-2D-60-X | 19.4 | 2.02 | 1.42 | 0
CENTAUR PLUS | Self-Contained Commercial Refrigerators and Commercial Freezers With Doors | Self-Contained (SC) | Vertical Closed Solid (VCS) | 38 | >= 32 | UDD-2SS-HC | CBCBD-2SS-X | 19.4 | 2.02 | 1.42 | 0
CENTAUR PLUS | Self-Contained Commercial Refrigerators and Commercial Freezers With Doors | Self-Contained (SC) | Vertical Closed Solid (VCS) | 38 | >= 32 | UDD-2-HC | CBCBD-2-X | 19.4 | 2.02 | 1.42 | 0
Alamo Refrigeration | Self-Contained Commercial Refrigerators and Commercial Freezers With Doors | Self-Contained (SC) | Vertical Closed Solid (VCS) | 38 | >= 32 | UDD-2-HC | XUDD2-HC | 19.4 | 2.33 | 1.42 | 0
OMCAN | Self-Contained Commercial Refrigerators and Commercial Freezers With Doors | Self-Contained (SC) | Vertical Closed Solid (VCS) | 38 | >= 32 | UDD-2-HC | BD-CN-0019-HC | 19.4 | 2.02 | 1.42 | 0
ENTRÃ‰E | Self-Contained Commercial Refrigerators and Commercial Freezers With Doors | Self-Contained (SC) | Vertical Closed Solid (VCS) | 38 | >= 32 | UBB-2FSS-HC | EBB58-27SX | 19.4 | 2.02 | 1.42 | 0
Traulsen | Self-Contained Commercial Refrigerators and Commercial Freezers With Doors | Self-Contained (SC) | Vertical Closed Solid (VCS) | 38 | >= 32 | CLUC-72R-DW | CLUC-72R-DW | 19.4 | 1.51 | 1.42 | 0
BLACK DIAMOND | Self-Contained Commercial Refrigerators and Commercial Freezers With Doors | Self-Contained (SC) | Vertical Closed Solid (VCS) | 38 | >= 32 | UDD-2-HC | BDBD-5928/2 | 19.4 | 1.89 | 1.42 | 0
MOTAK | Self-Contained Commercial Refrigerators and Commercial Freezers With Doors | Self-Contained (SC) | Vertical Closed Solid (VCS) | 38 | >= 32 | UBB-2FSS-HC | MBB-2D-60SS-X | 19.4 | 2.02 | 1.42 | 0
MOTAK | Self-Contained Commercial Refrigerators and Commercial Freezers With Doors | Self-Contained (SC) | Vertical Closed Solid (VCS) | 38 | >= 32 | UDD-2-HC | MBCBD-2-X | 19.4 | 2.02 | 1.42 | 0
SUPERA | Self-Contained Commercial Refrigerators and Commercial Freezers With Doors | Self-Contained (SC) | Vertical Closed Solid (VCS) | 38 | >= 32 | UBB-2F-HC | SBB59-27X | 19.4 | 2.02 | 1.42 | 0
SUPERA | Self-Contained Commercial Refrigerators and Commercial Freezers With Doors | Self-Contained (SC) | Vertical Closed Solid (VCS) | 38 | >= 32 | UDD-2SS-HC | SBD59-27SX | 19.4 | 2.02 | 1.42 | 0
ENTREE | Self-Contained Commercial Refrigerators and Commercial Freezers With Doors | Self-Contained (SC) | Vertical Closed Solid (VCS) | 38 | >= 32 | UBB-2FSS-HC | EBB58-27SX | 19.4 | 2.02 | 1.42 | 0
ENTREE | Self-Contained Commercial Refrigerators and Commercial Freezers With Doors | Self-Contained (SC) | Vertical Closed Solid (VCS) | 38 | >= 32 | UBB-2F-HC | EBB58-27X | 19.4 | 2.02 | 1.42 | 0
ENTREE | Self-Contained Commercial Refrigerators and Commercial Freezers With Doors | Self-Contained (SC) | Vertical Closed Solid (VCS) | 38 | >= 32 | UDD-2SS-HC | EBD59-27SX | 19.4 | 2.02 | 1.42 | 0
KINTERA | Self-Contained Commercial Refrigerators and Commercial Freezers With Doors | Self-Contained (SC) | Vertical Closed Solid (VCS) | 38 | >= 32 | UDD-2-HC | KDD2X | 19.4 | 2.02 | 1.42 | 0
UTILITY REFRIGERATOR | Self-Contained Commercial Refrigerators and Commercial Freezers With Doors | Self-Contained (SC) | Vertical Closed Solid (VCS) | 38 | >= 32 | R-30-SS-1S-N-C | R-30-SS-1S-N-C | 19.45 | 1.41 | 1.4225 | 1
MASTERBILT | Self-Contained Commercial Refrigerators and Commercial Freezers With Doors | Self-Contained (SC) | Vertical Closed Solid (VCS) | 38 | >= 32 | R23-S | MBR23-S | 19.5 | 2.33 | 1.425 | 0
NORLAKE | Self-Contained Commercial Refrigerators and Commercial Freezers With Doors | Self-Contained (SC) | Vertical Closed Solid (VCS) | 38 | >= 32 | R23-S | R23-S | 19.5 | 2.33 | 1.425 | 0
NORLAKE | Self-Contained Commercial Refrigerators and Commercial Freezers With Doors | Self-Contained (SC) | Vertical Closed Solid (VCS) | 38 | >= 32 | R23-S | NLR23-S | 19.5 | 2.33 | 1.425 | 0
MASTERBILT | Self-Contained Commercial Refrigerators and Commercial Freezers With Doors | Self-Contained (SC) | Vertical Closed Solid (VCS) | 38 | >= 32 | R23-S | R23-S | 19.5 | 2.33 | 1.425 | 0
SUPERIOR | Self-Contained Commercial Refrigerators and Commercial Freezers With Doors | Self-Contained (SC) | Vertical Closed Solid (VCS) | 38 | >= 32 | R23-S | R23-S | 19.5 | 2.33 | 1.425 | 0
Continental | Self-Contained Commercial Refrigerators and Commercial Freezers With Doors | Self-Contained (SC) | Vertical Closed Solid (VCS) | 38 | >= 32 | 1R-CW | 1R-CW, 1R-SA-CW, 1R-SS-CW | 19.5 | 1.66 | 1.425 | 0
TRUE | Self-Contained Commercial Refrigerators and Commercial Freezers With Doors | Self-Contained (SC) | Vertical Closed Solid (VCS) | 38 | >= 32 | TBB-2-HC | TDD-2-S-HC | 19.51 | 1.3 | 1.4255 | 1
TRUE | Self-Contained Commercial Refrigerators and Commercial Freezers With Doors | Self-Contained (SC) | Vertical Closed Solid (VCS) | 38 | >= 32 | TBB-2-HC | TDD-2-HC | 19.51 | 1.3 | 1.4255 | 1
TRUE | Self-Contained Commercial Refrigerators and Commercial Freezers With Doors | Self-Contained (SC) | Vertical Closed Solid (VCS) | 38 | >= 32 | TBB-2-HC | TDD-2CT-S-HC | 19.51 | 1.3 | 1.4255 | 1
TRUE | Self-Contained Commercial Refrigerators and Commercial Freezers With Doors | Self-Contained (SC) | Vertical Closed Solid (VCS) | 38 | >= 32 | TBB-2-HC | TDD-2CT-HC | 19.51 | 1.3 | 1.4255 | 1
TRUE | Self-Contained Commercial Refrigerators and Commercial Freezers With Doors | Self-Contained (SC) | Vertical Closed Solid (VCS) | 38 | >= 32 | TBB-2-HC | TBB-2-S-HC | 19.51 | 1.3 | 1.4255 | 1
TRUE | Self-Contained Commercial Refrigerators and Commercial Freezers With Doors | Self-Contained (SC) | Vertical Closed Solid (VCS) | 38 | >= 32 | TBB-2-HC | TBB-2-HC | 19.51 | 1.3 | 1.4255 | 1
Glastender | Self-Contained Commercial Refrigerators and Commercial Freezers With Doors | Self-Contained (SC) | Vertical Closed Solid (VCS) | 38 | >= 32 | CP1F | CP1FL84 | 19.51 | 2.15 | 1.4255 | 0
Summit | Self-Contained Commercial Refrigerators and Commercial Freezers With Doors | Self-Contained (SC) | Vertical Closed Solid (VCS) | 38 | >= 32 | ARS23ML | ARS23ML** | 19.53 | 1.03 | 1.4265 | 1
Summit | Self-Contained Commercial Refrigerators and Commercial Freezers With Doors | Self-Contained (SC) | Vertical Closed Solid (VCS) | 38 | >= 32 | ARS23PV | ARS23PV** | 19.53 | 1.03 | 1.4265 | 1
Everest Refrigeration | Self-Contained Commercial Refrigerators and Commercial Freezers With Doors | Self-Contained (SC) | Vertical Closed Solid (VCS) | 38 | >= 32 | EBB69-24 | EBB69-24 | 19.53 | 1.32 | 1.4265 | 1
Everest Refrigeration | Self-Contained Commercial Refrigerators and Commercial Freezers With Doors | Self-Contained (SC) | Vertical Closed Solid (VCS) | 38 | >= 32 | EBB69-24 | EBD3-BB-24 | 19.53 | 1.32 | 1.4265 | 1
Summit Commercial | Self-Contained Commercial Refrigerators and Commercial Freezers With Doors | Self-Contained (SC) | Vertical Closed Solid (VCS) | 38 | >= 32 | SCRR232 | SCRR232** | 19.53 | 1.03 | 1.4265 | 1
Summit | Self-Contained Commercial Refrigerators and Commercial Freezers With Doors | Self-Contained (SC) | Vertical Closed Solid (VCS) | 38 | >= 32 | MLR23S | MLR23S** | 19.53 | 1.03 | 1.4265 | 1
Everest Refrigeration | Self-Contained Commercial Refrigerators and Commercial Freezers With Doors | Self-Contained (SC) | Vertical Closed Solid (VCS) | 38 | >= 32 | EBB69-24 | EBD3-24 | 19.53 | 1.32 | 1.4265 | 1
Traulsen | Self-Contained Commercial Refrigerators and Commercial Freezers With Doors | Self-Contained (SC) | Vertical Closed Solid (VCS) | 38 | >= 32 | TU072HTPT | TU072HTPT | 19.53 | 2.22 | 1.4265 | 0
Traulsen | Self-Contained Commercial Refrigerators and Commercial Freezers With Doors | Self-Contained (SC) | Vertical Closed Solid (VCS) | 38 | >= 32 | TU072HT | TU072HT | 19.53 | 2.22 | 1.4265 | 0
EMI Industries | Self-Contained Commercial Refrigerators and Commercial Freezers With Doors | Self-Contained (SC) | Vertical Closed Solid (VCS) | 38 | >= 32 | LBD8230S | LBD8230S | 19.5498 | 2.11 | 1.4275 | 0
EMI Industries | Self-Contained Commercial Refrigerators and Commercial Freezers With Doors | Self-Contained (SC) | Vertical Closed Solid (VCS) | 38 | >= 32 | PTD8230S | PTD8230S | 19.5498 | 2.11 | 1.4275 | 0
Glastender | Self-Contained Commercial Refrigerators and Commercial Freezers With Doors | Self-Contained (SC) | Vertical Closed Solid (VCS) | 38 | >= 32 | KC | KC72 | 19.59 | 1.91 | 1.4295 | 0
Glastender | Self-Contained Commercial Refrigerators and Commercial Freezers With Doors | Self-Contained (SC) | Vertical Closed Solid (VCS) | 38 | >= 32 | C1F | C1FB72 | 19.59 | 1.91 | 1.4295 | 0
Traulsen | Self-Contained Commercial Refrigerators and Commercial Freezers With Doors | Self-Contained (SC) | Vertical Closed Solid (VCS) | 38 | >= 32 | CLUC-72R-SD | CLUC-72R-SD | 19.6 | 1.52 | 1.43 | 0
Traulsen | Self-Contained Commercial Refrigerators and Commercial Freezers With Doors | Self-Contained (SC) | Vertical Closed Solid (VCS) | 38 | >= 32 | AHT126WPUT-HHS | AHT126WPUT-HHS | 19.64 | 2.22 | 1.432 | 0
Traulsen | Self-Contained Commercial Refrigerators and Commercial Freezers With Doors | Self-Contained (SC) | Vertical Closed Solid (VCS) | 38 | >= 32 | RHT126WPUT-HHS | RHT126WPUT-HHS | 19.64 | 2.22 | 1.432 | 0
Traulsen | Self-Contained Commercial Refrigerators and Commercial Freezers With Doors | Self-Contained (SC) | Vertical Closed Solid (VCS) | 38 | >= 32 | SRHT126WPUT-HHS | SRHT126WPUT-HHS | 19.64 | 2.22 | 1.432 | 0
Hoshizaki America, Inc. | Self-Contained Commercial Refrigerators and Commercial Freezers With Doors | Self-Contained (SC) | Vertical Closed Solid (VCS) | 34 | >= 32 | UR72A | UR72A, UR72A-01, UR72A-D6, WR72A, WR72A-01, WR72A-D6 | 19.7 | 1.3 | 1.435 | 1
FWE | Self-Contained Commercial Refrigerators and Commercial Freezers With Doors | Self-Contained (SC) | Vertical Closed Solid (VCS) | 38 | >= 32 | URS-10 | URS-10D | 19.71 | 1.27 | 1.4355 | 1
FWE | Self-Contained Commercial Refrigerators and Commercial Freezers With Doors | Self-Contained (SC) | Vertical Closed Solid (VCS) | 38 | >= 32 | URS-10 | URS-10P | 19.71 | 1.27 | 1.4355 | 1
FWE | Self-Contained Commercial Refrigerators and Commercial Freezers With Doors | Self-Contained (SC) | Vertical Closed Solid (VCS) | 38 | >= 32 | URS-10 | URS-10 | 19.71 | 1.27 | 1.4355 | 1
Traulsen | Self-Contained Commercial Refrigerators and Commercial Freezers With Doors | Self-Contained (SC) | Vertical Closed Solid (VCS) | 38 | >= 32 | AHT126WPUT-FHS | AHT126WPUT-FHS | 19.77 | 2.23 | 1.4385 | 0
Traulsen | Self-Contained Commercial Refrigerators and Commercial Freezers With Doors | Self-Contained (SC) | Vertical Closed Solid (VCS) | 38 | >= 32 | RHT126WPUT-FHS | RHT126WPUT-FHS | 19.77 | 2.23 | 1.4385 | 0
Glastender | Self-Contained Commercial Refrigerators and Commercial Freezers With Doors | Self-Contained (SC) | Vertical Closed Solid (VCS) | 38 | >= 32 | C1FU | C1FU92 | 19.8 | 1.91 | 1.44 | 0
Glastender | Self-Contained Commercial Refrigerators and Commercial Freezers With Doors | Self-Contained (SC) | Vertical Closed Solid (VCS) | 38 | >= 32 | C1F | C1FL92 | 19.8 | 1.91 | 1.44 | 0
Traulsen | Self-Contained Commercial Refrigerators and Commercial Freezers With Doors | Self-Contained (SC) | Vertical Closed Solid (VCS) | 38 | >= 32 | CLBM-23R-HS | CLBM-23R-HS | 19.81 | 2.23 | 1.4405 | 0
Traulsen | Self-Contained Commercial Refrigerators and Commercial Freezers With Doors | Self-Contained (SC) | Vertical Closed Solid (VCS) | 38 | >= 32 | STU072HT-DWRLK | STU072HT-DWRLK | 19.82 | 2.23 | 1.441 | 0
UTILITY REFRIGERATOR | Self-Contained Commercial Refrigerators and Commercial Freezers With Doors | Self-Contained (SC) | Vertical Closed Solid (VCS) | 38 | >= 32 | R-25-SS-1S-D | R-25-SS-1S-D | 19.87 | 1.51 | 1.4435 | 0
Traulsen | Self-Contained Commercial Refrigerators and Commercial Freezers With Doors | Self-Contained (SC) | Vertical Closed Solid (VCS) | 38 | >= 32 | CLBM-23R-FS | CLBM-23R-FS | 19.89 | 2.24 | 1.4445 | 0
Beverage-Air | Self-Contained Commercial Refrigerators and Commercial Freezers With Doors | Self-Contained (SC) | Vertical Closed Solid (VCS) | 38 | >= 32 | DD72HC-1-B | DD72HC************ | 19.95 | 2.21 | 1.4475 | 0
Beverage-Air | Self-Contained Commercial Refrigerators and Commercial Freezers With Doors | Self-Contained (SC) | Vertical Closed Solid (VCS) | 38 | >= 32 | BB72HC-1-B | BB72HC*********** | 19.95 | 2.21 | 1.4475 | 0
Continental | Self-Contained Commercial Refrigerators and Commercial Freezers With Doors | Self-Contained (SC) | Vertical Closed Solid (VCS) | 38 | >= 32 | MC4-SCW | MC4-SCW, MC4-SS-SCW | 20 | 1.89 | 1.45 | 0
VICTORY | Self-Contained Commercial Refrigerators and Commercial Freezers With Doors | Self-Contained (SC) | Vertical Closed Solid (VCS) | 38 | >= 32 | RS-1N-S1-HD-HC | RS-1N*S1****HC********* RSA-1N*S1****HC********* | 20.1 | 2.1 | 1.455 | 0
Everest Refrigeration | Self-Contained Commercial Refrigerators and Commercial Freezers With Doors | Self-Contained (SC) | Vertical Closed Solid (VCS) | 38 | >= 32 | EBWR1 | EBWR1 | 20.13 | 1.87 | 1.4565 | 0
EMI Industries | Self-Contained Commercial Refrigerators and Commercial Freezers With Doors | Self-Contained (SC) | Vertical Closed Solid (VCS) | 38 | >= 32 | SU11630S | SU11630S | 20.1551 | 2.13 | 1.4578 | 0
EMI Industries | Self-Contained Commercial Refrigerators and Commercial Freezers With Doors | Self-Contained (SC) | Vertical Closed Solid (VCS) | 38 | >= 32 | SULP11630S | SULP11630S | 20.1551 | 2.13 | 1.4578 | 0
TRUE | Self-Contained Commercial Refrigerators and Commercial Freezers With Doors | Self-Contained (SC) | Vertical Closed Solid (VCS) | 38 | >= 32 | TBR72-RISZ1-L-B-SSS-1 | TBR72-RISZ1-L-B-SSS-1 | 20.16 | 1.03 | 1.458 | 1
TRUE | Self-Contained Commercial Refrigerators and Commercial Freezers With Doors | Self-Contained (SC) | Vertical Closed Solid (VCS) | 38 | >= 32 | TBR72-RISZ1-L-B-SSS-1 | TBR72-RISZ1-L-S-SSS-1 | 20.16 | 1.03 | 1.458 | 1
TRUE | Self-Contained Commercial Refrigerators and Commercial Freezers With Doors | Self-Contained (SC) | Vertical Closed Solid (VCS) | 38 | >= 32 | TBR72-RISZ1-L-B-SSS-1 | TDR72-RISZ1-L-S-SSS-1 | 20.16 | 1.03 | 1.458 | 1
TRUE | Self-Contained Commercial Refrigerators and Commercial Freezers With Doors | Self-Contained (SC) | Vertical Closed Solid (VCS) | 38 | >= 32 | TBR72-RISZ1-L-B-GGG-1 | TDR72-RISZ1-L-S-SSG-1 | 20.16 | 1.31 | 1.458 | 1
TRUE | Self-Contained Commercial Refrigerators and Commercial Freezers With Doors | Self-Contained (SC) | Vertical Closed Solid (VCS) | 38 | >= 32 | TBR72-RISZ1-L-B-GGG-1 | TDR72-RISZ1-L-B-SSG-1 | 20.16 | 1.31 | 1.458 | 1
TRUE | Self-Contained Commercial Refrigerators and Commercial Freezers With Doors | Self-Contained (SC) | Vertical Closed Solid (VCS) | 38 | >= 32 | TBR72-RISZ1-L-B-GGG-1 | TBR72-RISZ1-L-S-SSG-1 | 20.16 | 1.31 | 1.458 | 1
TRUE | Self-Contained Commercial Refrigerators and Commercial Freezers With Doors | Self-Contained (SC) | Vertical Closed Solid (VCS) | 38 | >= 32 | TBR72-RISZ1-L-B-GGG-1 | TBR72-RISZ1-L-B-SSG-1 | 20.16 | 1.31 | 1.458 | 1
TRUE | Self-Contained Commercial Refrigerators and Commercial Freezers With Doors | Self-Contained (SC) | Vertical Closed Solid (VCS) | 38 | >= 32 | TBR72-RISZ1-L-B-SSS-1 | TDR72-RISZ1-L-B-SSS-1 | 20.16 | 1.03 | 1.458 | 1
BLUE AIR | Self-Contained Commercial Refrigerators and Commercial Freezers With Doors | Self-Contained (SC) | Vertical Closed Solid (VCS) | 38 | >= 32 | BLUR72-HC | BLUR72-HC, BLUR72-WT-HC, BLUR72-D6-HC, BLUR72-D2L-HC, BLUR72-D2M-HC, BLUR72-D2R-HC, BLUR72-D4RM-HC, BLUR72-D4LM-HC, BLUR72-D4LR-HC | 20.19 | 1.47 | 1.4595 | 0
MASTERBILT | Self-Contained Commercial Refrigerators and Commercial Freezers With Doors | Self-Contained (SC) | Vertical Closed Solid (VCS) | 38 | >= 32 | BB72N | BB72N | 20.2 | 2.37 | 1.46 | 0
NORLAKE | Self-Contained Commercial Refrigerators and Commercial Freezers With Doors | Self-Contained (SC) | Vertical Closed Solid (VCS) | 38 | >= 32 | BB72N | BB72N | 20.2 | 2.37 | 1.46 | 0
NORLAKE | Self-Contained Commercial Refrigerators and Commercial Freezers With Doors | Self-Contained (SC) | Vertical Closed Solid (VCS) | 38 | >= 32 | BB72N | NLBB72N | 20.2 | 2.37 | 1.46 | 0
MASTERBILT | Self-Contained Commercial Refrigerators and Commercial Freezers With Doors | Self-Contained (SC) | Vertical Closed Solid (VCS) | 38 | >= 32 | BB72N | MBBB72N | 20.2 | 2.37 | 1.46 | 0
BLUE AIR | Self-Contained Commercial Refrigerators and Commercial Freezers With Doors | Self-Contained (SC) | Vertical Closed Solid (VCS) | 38 | >= 32 | BNB-72BT-HC | BNB-72BT-HC , BNB-72ST-HC | 20.2 | 1.53 | 1.46 | 0
Krowne | Self-Contained Commercial Refrigerators and Commercial Freezers With Doors | Self-Contained (SC) | Vertical Closed Solid (VCS) | 38 | >= 32 | DB72 | DB72L-BSS-XX | 20.23 | 1.76 | 1.4615 | 0
Krowne | Self-Contained Commercial Refrigerators and Commercial Freezers With Doors | Self-Contained (SC) | Vertical Closed Solid (VCS) | 38 | >= 32 | DB72 | DB72L-SSS-XX | 20.23 | 1.76 | 1.4615 | 0
Krowne | Self-Contained Commercial Refrigerators and Commercial Freezers With Doors | Self-Contained (SC) | Vertical Closed Solid (VCS) | 38 | >= 32 | DB72 | DB72R-BSS-XX | 20.23 | 1.76 | 1.4615 | 0
Krowne | Self-Contained Commercial Refrigerators and Commercial Freezers With Doors | Self-Contained (SC) | Vertical Closed Solid (VCS) | 38 | >= 32 | DB72 | DB72R-SSS-XX | 20.23 | 1.76 | 1.4615 | 0
Krowne | Self-Contained Commercial Refrigerators and Commercial Freezers With Doors | Self-Contained (SC) | Vertical Closed Solid (VCS) | 38 | >= 32 | NS72L-B | NS72L-BXX-XXX | 20.23 | 1.76 | 1.4615 | 0
Krowne | Self-Contained Commercial Refrigerators and Commercial Freezers With Doors | Self-Contained (SC) | Vertical Closed Solid (VCS) | 38 | >= 32 | NS72R-S | NS72R-SXX-XXX | 20.23 | 1.76 | 1.4615 | 0
Krowne | Self-Contained Commercial Refrigerators and Commercial Freezers With Doors | Self-Contained (SC) | Vertical Closed Solid (VCS) | 38 | >= 32 | NS72L-S | NS72L-SXX-XXX | 20.23 | 1.76 | 1.4615 | 0
Krowne | Self-Contained Commercial Refrigerators and Commercial Freezers With Doors | Self-Contained (SC) | Vertical Closed Solid (VCS) | 38 | >= 32 | NS72R-B | NS72R-BXX-XXX | 20.23 | 1.76 | 1.4615 | 0
UTILITY REFRIGERATOR | Self-Contained Commercial Refrigerators and Commercial Freezers With Doors | Self-Contained (SC) | Vertical Closed Solid (VCS) | 38 | >= 32 | CHR-60-2S-D-EM | CHR-60-2S-D-EM | 20.29 | 1.03 | 1.4645 | 1
Perlick | Self-Contained Commercial Refrigerators and Commercial Freezers With Doors | Self-Contained (SC) | Vertical Closed Solid (VCS) | 38 | >= 32 | BBSLP84-RF-Y-S | BBSLP84-RF-Y-S-*-** | 20.3 | 2.34 | 1.465 | 0
Perlick | Self-Contained Commercial Refrigerators and Commercial Freezers With Doors | Self-Contained (SC) | Vertical Closed Solid (VCS) | 38 | >= 32 | BBSLP84-RW-N-S | BBSLP84-RW-N-S-*-** | 20.3 | 2.34 | 1.465 | 0
Perlick | Self-Contained Commercial Refrigerators and Commercial Freezers With Doors | Self-Contained (SC) | Vertical Closed Solid (VCS) | 38 | >= 32 | BBSLP84-WW-N-S | BBSLP84-WW-N-S-*-** | 20.3 | 2.34 | 1.465 | 0
Everest Refrigeration | Self-Contained Commercial Refrigerators and Commercial Freezers With Doors | Self-Contained (SC) | Vertical Closed Solid (VCS) | 38 | >= 32 | ESR1 | ESR1 | 20.38 | 1.37 | 1.469 | 1
Everest Refrigeration | Self-Contained Commercial Refrigerators and Commercial Freezers With Doors | Self-Contained (SC) | Vertical Closed Solid (VCS) | 38 | >= 32 | ESR1 | ESRH2 | 20.38 | 1.45 | 1.469 | 1
INFRICO | Self-Contained Commercial Refrigerators and Commercial Freezers With Doors | Self-Contained (SC) | Vertical Closed Solid (VCS) | 38 | >= 32 | IUC-UC72R | IUC-UC72R | 20.4 | 2.12 | 1.47 | 0
ENTREE | Self-Contained Commercial Refrigerators and Commercial Freezers With Doors | Self-Contained (SC) | Vertical Closed Solid (VCS) | 38 | >= 32 | HC-BC-3 | BB-2D-70-HC | 20.4 | 1.64 | 1.47 | 0
SUPERA | Self-Contained Commercial Refrigerators and Commercial Freezers With Doors | Self-Contained (SC) | Vertical Closed Solid (VCS) | 38 | >= 32 | HC-BC-3 | PBB-2D-70-HC | 20.4 | 1.64 | 1.47 | 0
CENTAUR PLUS | Self-Contained Commercial Refrigerators and Commercial Freezers With Doors | Self-Contained (SC) | Vertical Closed Solid (VCS) | 38 | >= 32 | HC-BC-3 | CBB-2D-70-HC | 20.4 | 1.64 | 1.47 | 0
TRUE | Self-Contained Commercial Refrigerators and Commercial Freezers With Doors | Self-Contained (SC) | Vertical Closed Solid (VCS) | 38 | >= 32 | TUC-67D-4-HC | TUC-67D-2-HC | 20.41 | 1.61 | 1.4705 | 0
TRUE | Self-Contained Commercial Refrigerators and Commercial Freezers With Doors | Self-Contained (SC) | Vertical Closed Solid (VCS) | 38 | >= 32 | TUC-67D-4-HC | TUC-67D-2-HC~SPEC1 | 20.41 | 1.61 | 1.4705 | 0
TRUE | Self-Contained Commercial Refrigerators and Commercial Freezers With Doors | Self-Contained (SC) | Vertical Closed Solid (VCS) | 38 | >= 32 | TUC-67D-4-HC | TUC-67D-4-HC | 20.41 | 1.61 | 1.4705 | 0
TRUE | Self-Contained Commercial Refrigerators and Commercial Freezers With Doors | Self-Contained (SC) | Vertical Closed Solid (VCS) | 38 | >= 32 | TUC-67D-4-HC | TUC-67D-4-HC~SPEC1 | 20.41 | 1.61 | 1.4705 | 0
TRUE | Self-Contained Commercial Refrigerators and Commercial Freezers With Doors | Self-Contained (SC) | Vertical Closed Solid (VCS) | 38 | >= 32 | TUC-67D-4-HC | TWT-67D-2-HC | 20.41 | 1.61 | 1.4705 | 0
TRUE | Self-Contained Commercial Refrigerators and Commercial Freezers With Doors | Self-Contained (SC) | Vertical Closed Solid (VCS) | 38 | >= 32 | TUC-67D-4-HC | TWT-67D-2-HC~SPEC1 | 20.41 | 1.61 | 1.4705 | 0
TRUE | Self-Contained Commercial Refrigerators and Commercial Freezers With Doors | Self-Contained (SC) | Vertical Closed Solid (VCS) | 38 | >= 32 | TUC-67D-4-HC | TWT-67D-4-HC | 20.41 | 1.61 | 1.4705 | 0
TRUE | Self-Contained Commercial Refrigerators and Commercial Freezers With Doors | Self-Contained (SC) | Vertical Closed Solid (VCS) | 38 | >= 32 | TUC-67D-4-HC | TWT-67D-4-HC~SPEC1 | 20.41 | 1.61 | 1.4705 | 0
TRUE | Self-Contained Commercial Refrigerators and Commercial Freezers With Doors | Self-Contained (SC) | Vertical Closed Solid (VCS) | 38 | >= 32 | TUC-67-HC | TUC-67-HC | 20.41 | 1.67 | 1.4705 | 0
TRUE | Self-Contained Commercial Refrigerators and Commercial Freezers With Doors | Self-Contained (SC) | Vertical Closed Solid (VCS) | 38 | >= 32 | TUC-67-HC | TUC-67-HC~SPEC1 | 20.41 | 1.67 | 1.4705 | 0
TRUE | Self-Contained Commercial Refrigerators and Commercial Freezers With Doors | Self-Contained (SC) | Vertical Closed Solid (VCS) | 38 | >= 32 | TUC-67-HC | TWT-67-HC | 20.41 | 1.67 | 1.4705 | 0
TRUE | Self-Contained Commercial Refrigerators and Commercial Freezers With Doors | Self-Contained (SC) | Vertical Closed Solid (VCS) | 38 | >= 32 | TUC-67-HC | TWT-67-HC~SPEC1 | 20.41 | 1.67 | 1.4705 | 0
Traulsen | Self-Contained Commercial Refrigerators and Commercial Freezers With Doors | Self-Contained (SC) | Vertical Closed Solid (VCS) | 38 | >= 32 | UHD72DD-0300 | UHD72DD-0300 | 20.57 | 2.27 | 1.4785 | 0
Traulsen | Self-Contained Commercial Refrigerators and Commercial Freezers With Doors | Self-Contained (SC) | Vertical Closed Solid (VCS) | 38 | >= 32 | UHT72-DD | UHT72-DD | 20.57 | 2.27 | 1.4785 | 0
TRUE | Self-Contained Commercial Refrigerators and Commercial Freezers With Doors | Self-Contained (SC) | Vertical Closed Solid (VCS) | 38 | >= 32 | TBB-24-72-HC | TBB-24GAL-72-S-HC | 20.59 | 1.97 | 1.4795 | 0
TRUE | Self-Contained Commercial Refrigerators and Commercial Freezers With Doors | Self-Contained (SC) | Vertical Closed Solid (VCS) | 38 | >= 32 | TBB-24-72-HC | TBB-24GAL-72-HC | 20.59 | 1.97 | 1.4795 | 0
TRUE | Self-Contained Commercial Refrigerators and Commercial Freezers With Doors | Self-Contained (SC) | Vertical Closed Solid (VCS) | 38 | >= 32 | TBB-24-72-HC | TBB-24-72-S-HC | 20.59 | 1.97 | 1.4795 | 0
TRUE | Self-Contained Commercial Refrigerators and Commercial Freezers With Doors | Self-Contained (SC) | Vertical Closed Solid (VCS) | 38 | >= 32 | TBB-24-72-HC | TBB-24-72FR-S-HC | 20.59 | 1.97 | 1.4795 | 0
TRUE | Self-Contained Commercial Refrigerators and Commercial Freezers With Doors | Self-Contained (SC) | Vertical Closed Solid (VCS) | 38 | >= 32 | TBB-24-72-HC | TBB-24-72-HC | 20.59 | 1.97 | 1.4795 | 0
TRUE | Self-Contained Commercial Refrigerators and Commercial Freezers With Doors | Self-Contained (SC) | Vertical Closed Solid (VCS) | 38 | >= 32 | TBB-24-72-HC | TBB-24-72FR-HC | 20.59 | 1.97 | 1.4795 | 0
OMCAN | Self-Contained Commercial Refrigerators and Commercial Freezers With Doors | Self-Contained (SC) | Vertical Closed Solid (VCS) | 38 | >= 32 | CFD-1RR-HC | RE-CN-0021-HC | 20.6 | 1.18 | 1.48 | 1
ENTRÃ‰E | Self-Contained Commercial Refrigerators and Commercial Freezers With Doors | Self-Contained (SC) | Vertical Closed Solid (VCS) | 38 | >= 32 | CFD-1RR-HC | ERB1X | 20.6 | 1.18 | 1.48 | 1
ENTRÃ‰E | Self-Contained Commercial Refrigerators and Commercial Freezers With Doors | Self-Contained (SC) | Vertical Closed Solid (VCS) | 38 | >= 32 | CFD-1RR-2D-HC | ERB1X-2H | 20.6 | 1.02 | 1.48 | 1
Norpole | Self-Contained Commercial Refrigerators and Commercial Freezers With Doors | Self-Contained (SC) | Vertical Closed Solid (VCS) | 38 | >= 32 | CFD-1RR | NP1R | 20.6 | 1.01 | 1.48 | 1
Summit Commercial | Self-Contained Commercial Refrigerators and Commercial Freezers With Doors | Self-Contained (SC) | Vertical Closed Solid (VCS) | 38 | >= 32 | CFD-1RR-HC | SCRR231** | 20.6 | 1.01 | 1.48 | 1
INFRICO | Self-Contained Commercial Refrigerators and Commercial Freezers With Doors | Self-Contained (SC) | Vertical Closed Solid (VCS) | 38 | >= 32 | IRR-AN23 | IRR-AN23 | 20.6 | 0.94 | 1.48 | 1
U-STAR | Self-Contained Commercial Refrigerators and Commercial Freezers With Doors | Self-Contained (SC) | Vertical Closed Solid (VCS) | 38 | >= 32 | CFD-1RR-HC | USRF-1D | 20.6 | 1.01 | 1.48 | 1
CENTAUR PLUS | Self-Contained Commercial Refrigerators and Commercial Freezers With Doors | Self-Contained (SC) | Vertical Closed Solid (VCS) | 38 | >= 32 | CFD-1RR-2D-HC | CSD-2HDR-BAL-X | 20.6 | 1.02 | 1.48 | 1
ENTREE | Self-Contained Commercial Refrigerators and Commercial Freezers With Doors | Self-Contained (SC) | Vertical Closed Solid (VCS) | 38 | >= 32 | CFD-1RR-2D-HC | ERB1X-2H | 20.6 | 1.02 | 1.48 | 1
KINTERA | Self-Contained Commercial Refrigerators and Commercial Freezers With Doors | Self-Contained (SC) | Vertical Closed Solid (VCS) | 38 | >= 32 | CFD-1RR-E-HC | KBM1R | 20.6 | 1.18 | 1.48 | 1
SPARTAN | Self-Contained Commercial Refrigerators and Commercial Freezers With Doors | Self-Contained (SC) | Vertical Closed Solid (VCS) | 38 | >= 32 | CFD-1RR-HC | STR-23 | 20.6 | 2.04 | 1.48 | 0
BISON | Self-Contained Commercial Refrigerators and Commercial Freezers With Doors | Self-Contained (SC) | Vertical Closed Solid (VCS) | 38 | >= 32 | XB27R-HC | XRR-21 | 20.6 | 1.28 | 1.48 | 1
Avantco | Self-Contained Commercial Refrigerators and Commercial Freezers With Doors | Self-Contained (SC) | Vertical Closed Solid (VCS) | 38 | >= 32 | CFD-1RR-HC | 178SS1RHC | 20.6 | 2.39 | 1.48 | 0
Avantco | Self-Contained Commercial Refrigerators and Commercial Freezers With Doors | Self-Contained (SC) | Vertical Closed Solid (VCS) | 38 | >= 32 | CFD-1RR-E-HC | 178A23RHC | 20.6 | 2.39 | 1.48 | 0
BLACK DIAMOND | Self-Contained Commercial Refrigerators and Commercial Freezers With Doors | Self-Contained (SC) | Vertical Closed Solid (VCS) | 38 | >= 32 | CFD-1RR-HC | BDRF-1D | 20.6 | 1.01 | 1.48 | 1
GRISTA | Self-Contained Commercial Refrigerators and Commercial Freezers With Doors | Self-Contained (SC) | Vertical Closed Solid (VCS) | 38 | >= 32 | CFD-1RR-E-HC | GRRF-1D | 20.6 | 1.18 | 1.48 | 1
MOTAK | Self-Contained Commercial Refrigerators and Commercial Freezers With Doors | Self-Contained (SC) | Vertical Closed Solid (VCS) | 38 | >= 32 | CFD-1RR-HC | MSD-1DR-BAL-X | 20.6 | 1.18 | 1.48 | 1
MOTAK | Self-Contained Commercial Refrigerators and Commercial Freezers With Doors | Self-Contained (SC) | Vertical Closed Solid (VCS) | 38 | >= 32 | CFD-1RR-2D-HC | MSD-2HDR-BAL-X | 20.6 | 1.02 | 1.48 | 1
CENTAUR PLUS | Self-Contained Commercial Refrigerators and Commercial Freezers With Doors | Self-Contained (SC) | Vertical Closed Solid (VCS) | 38 | >= 32 | CFD-1RR-HC | CSD-1DR-BAL-X | 20.6 | 1.18 | 1.48 | 1
ENTREE | Self-Contained Commercial Refrigerators and Commercial Freezers With Doors | Self-Contained (SC) | Vertical Closed Solid (VCS) | 38 | >= 32 | CFD-1RR-HC | ERB1X | 20.6 | 1.18 | 1.48 | 1
SUPERA | Self-Contained Commercial Refrigerators and Commercial Freezers With Doors | Self-Contained (SC) | Vertical Closed Solid (VCS) | 38 | >= 32 | CFD-1RR-2D-HC | SRB1X-2H | 20.6 | 1.02 | 1.48 | 1
SUPERA | Self-Contained Commercial Refrigerators and Commercial Freezers With Doors | Self-Contained (SC) | Vertical Closed Solid (VCS) | 38 | >= 32 | CFD-1RR-HC | SRB1X | 20.6 | 1.18 | 1.48 | 1
Alamo Refrigeration | Self-Contained Commercial Refrigerators and Commercial Freezers With Doors | Self-Contained (SC) | Vertical Closed Solid (VCS) | 38 | >= 32 | CFD-1RR-E-HC | XCFD-1RR-E-HC | 20.6 | 2.39 | 1.48 | 0
Alamo Refrigeration | Self-Contained Commercial Refrigerators and Commercial Freezers With Doors | Self-Contained (SC) | Vertical Closed Solid (VCS) | 38 | >= 32 | CFD-1RR-hc | XCFD1RR-hc | 20.6 | 2.39 | 1.48 | 0
Turbo Air | Self-Contained Commercial Refrigerators and Commercial Freezers With Doors | Self-Contained (SC) | Vertical Closed Solid (VCS) | 38 | >= 32 | TBB-24-72SBD-N6 | TBB-24-72SBD-N6 | 20.62 | 1.39 | 1.481 | 1
Continental | Self-Contained Commercial Refrigerators and Commercial Freezers With Doors | Self-Contained (SC) | Vertical Closed Solid (VCS) | 38 | >= 32 | BB79SN | BB79SN, BB79SNSS | 20.7 | 1.47 | 1.485 | 1
Continental | Self-Contained Commercial Refrigerators and Commercial Freezers With Doors | Self-Contained (SC) | Vertical Closed Solid (VCS) | 38 | >= 32 | KC79SN | KC79SN, KC79SNSS | 20.7 | 1.47 | 1.485 | 1
Continental | Self-Contained Commercial Refrigerators and Commercial Freezers With Doors | Self-Contained (SC) | Vertical Closed Solid (VCS) | 38 | >= 32 | BBC79S | BBC79S, BBC79S-SS | 20.7 | 2.05 | 1.485 | 0
Continental | Self-Contained Commercial Refrigerators and Commercial Freezers With Doors | Self-Contained (SC) | Vertical Closed Solid (VCS) | 38 | >= 32 | KC79S | KC79S, KC79S-SS | 20.7 | 2.05 | 1.485 | 0
MOTAK | Self-Contained Commercial Refrigerators and Commercial Freezers With Doors | Self-Contained (SC) | Vertical Closed Solid (VCS) | 38 | >= 32 | UTM-1RR-HC | MSD-1DR-TSI-X | 20.8 | 1.6 | 1.49 | 0
ENTRÃ‰E | Self-Contained Commercial Refrigerators and Commercial Freezers With Doors | Self-Contained (SC) | Vertical Closed Solid (VCS) | 38 | >= 32 | UTM-1RR-HC | ERT1X | 20.8 | 1.6 | 1.49 | 0
KINTERA | Self-Contained Commercial Refrigerators and Commercial Freezers With Doors | Self-Contained (SC) | Vertical Closed Solid (VCS) | 38 | >= 32 | UTM-1RR-HC | KTM1R | 20.8 | 1.6 | 1.49 | 0
CENTAUR PLUS | Self-Contained Commercial Refrigerators and Commercial Freezers With Doors | Self-Contained (SC) | Vertical Closed Solid (VCS) | 38 | >= 32 | UTM-1RR-HC | CSD-1DR-TSI-X | 20.8 | 1.6 | 1.49 | 0
ENTREE | Self-Contained Commercial Refrigerators and Commercial Freezers With Doors | Self-Contained (SC) | Vertical Closed Solid (VCS) | 38 | >= 32 | UTM-1RR-HC | ERT1X | 20.8 | 1.6 | 1.49 | 0
SUPERA | Self-Contained Commercial Refrigerators and Commercial Freezers With Doors | Self-Contained (SC) | Vertical Closed Solid (VCS) | 38 | >= 32 | UTM-1RR-HC | SRT1X | 20.8 | 1.6 | 1.49 | 0
ENTREE | Self-Contained Commercial Refrigerators and Commercial Freezers With Doors | Self-Contained (SC) | Vertical Closed Solid (VCS) | 38 | >= 32 | HC-BC4-24 | BC4-24-HC | 20.8 | 1.54 | 1.49 | 0
EMI Industries | Self-Contained Commercial Refrigerators and Commercial Freezers With Doors | Self-Contained (SC) | Vertical Closed Solid (VCS) | 38 | >= 32 | LB9030S | LB9030S | 20.8449 | 2.16 | 1.4922 | 0
Turbo Air | Self-Contained Commercial Refrigerators and Commercial Freezers With Doors | Self-Contained (SC) | Vertical Closed Solid (VCS) | 38 | >= 32 | TCB-2SBD-N6 | TCB-2SBD-N6 TCB-2SDD-N6 | 20.9 | 1.23 | 1.495 | 1
Continental | Self-Contained Commercial Refrigerators and Commercial Freezers With Doors | Self-Contained (SC) | Vertical Closed Solid (VCS) | 38 | >= 32 | BBC69 | BBC69, BBC69-SS | 21 | 1.96 | 1.5 | 0
Continental | Self-Contained Commercial Refrigerators and Commercial Freezers With Doors | Self-Contained (SC) | Vertical Closed Solid (VCS) | 38 | >= 32 | KC69 | KC69, KC69-SS | 21 | 1.96 | 1.5 | 0
Continental | Self-Contained Commercial Refrigerators and Commercial Freezers With Doors | Self-Contained (SC) | Vertical Closed Solid (VCS) | 38 | >= 32 | BB69N | BB69N, BB69NSS | 21.03 | 1.42 | 1.5015 | 1
Continental | Self-Contained Commercial Refrigerators and Commercial Freezers With Doors | Self-Contained (SC) | Vertical Closed Solid (VCS) | 38 | >= 32 | KC69N | KC69N, KC69NSS | 21.03 | 1.42 | 1.5015 | 1
VICTORY | Self-Contained Commercial Refrigerators and Commercial Freezers With Doors | Self-Contained (SC) | Vertical Closed Solid (VCS) | 38 | >= 32 | RS-1D-S1-HD-HC | RS-1D-S1****HC********* RSA-1D-S1****HC********* | 21.07 | 1.99 | 1.5035 | 0
Beverage-Air | Self-Contained Commercial Refrigerators and Commercial Freezers With Doors | Self-Contained (SC) | Vertical Closed Solid (VCS) | 38 | >= 32 | PR1HC-1AHS | PR1HC-1AHS******** | 21.07 | 1.99 | 1.5035 | 0
Beverage-Air | Self-Contained Commercial Refrigerators and Commercial Freezers With Doors | Self-Contained (SC) | Vertical Closed Solid (VCS) | 38 | >= 32 | PR1HC-1AHS | PR1HC-1AS******** | 21.07 | 1.99 | 1.5035 | 0
Traulsen | Self-Contained Commercial Refrigerators and Commercial Freezers With Doors | Self-Contained (SC) | Vertical Closed Solid (VCS) | 38 | >= 32 | RHT132NUT-HHS | RHT132NUT-HHS | 21.07 | 2.29 | 1.5035 | 0
Traulsen | Self-Contained Commercial Refrigerators and Commercial Freezers With Doors | Self-Contained (SC) | Vertical Closed Solid (VCS) | 38 | >= 32 | SRHT132NUT-HHS | SRHT132NUT-HHS | 21.07 | 2.29 | 1.5035 | 0
Traulsen | Self-Contained Commercial Refrigerators and Commercial Freezers With Doors | Self-Contained (SC) | Vertical Closed Solid (VCS) | 38 | >= 32 | AHT132NUT-HHS | AHT132NUT-HHS | 21.07 | 2.29 | 1.5035 | 0
Continental | Self-Contained Commercial Refrigerators and Commercial Freezers With Doors | Self-Contained (SC) | Vertical Closed Solid (VCS) | 38 | >= 32 | 1RENHD | 1RENHD, 1RENSAHD, 1RENSSHD | 21.11 | 1.46 | 1.5055 | 1
Continental | Self-Contained Commercial Refrigerators and Commercial Freezers With Doors | Self-Contained (SC) | Vertical Closed Solid (VCS) | 38 | >= 32 | 1RE-HD | 1RE-HD, 1RE-SA-HD, 1RE-SS-HD | 21.11 | 1.86 | 1.5055 | 0
Traulsen | Self-Contained Commercial Refrigerators and Commercial Freezers With Doors | Self-Contained (SC) | Vertical Closed Solid (VCS) | 38 | >= 32 | AHT132NUT-FHS | AHT132NUT-FHS | 21.13 | 2.3 | 1.5065 | 0
MIGALI | Self-Contained Commercial Refrigerators and Commercial Freezers With Doors | Self-Contained (SC) | Vertical Closed Solid (VCS) | 38 | >= 32 | C-U72R-HC | C-U72R-HC | 21.13 | 2.17 | 1.5065 | 0
MIGALI | Self-Contained Commercial Refrigerators and Commercial Freezers With Doors | Self-Contained (SC) | Vertical Closed Solid (VCS) | 38 | >= 32 | C-SP72-30BT-HC | C-SP72-30BT-HC | 21.13 | 2.35 | 1.5065 | 0
Traulsen | Self-Contained Commercial Refrigerators and Commercial Freezers With Doors | Self-Contained (SC) | Vertical Closed Solid (VCS) | 38 | >= 32 | RHT132NUT-FHS | RHT132NUT-FHS | 21.13 | 2.3 | 1.5065 | 0
Traulsen | Self-Contained Commercial Refrigerators and Commercial Freezers With Doors | Self-Contained (SC) | Vertical Closed Solid (VCS) | 38 | >= 32 | SRHT132NUT-FHS | SRHT132NUT-FHS | 21.13 | 2.3 | 1.5065 | 0
MIGALI | Self-Contained Commercial Refrigerators and Commercial Freezers With Doors | Self-Contained (SC) | Vertical Closed Solid (VCS) | 38 | >= 32 | C-SP72-18-HC | C-SP72-18-HC | 21.13 | 2.35 | 1.5065 | 0
BISON | Self-Contained Commercial Refrigerators and Commercial Freezers With Doors | Self-Contained (SC) | Vertical Closed Solid (VCS) | 38 | >= 32 | MGF8404GR | BUR-72 | 21.13 | 2.17 | 1.5065 | 0
TRUE | Self-Contained Commercial Refrigerators and Commercial Freezers With Doors | Self-Contained (SC) | Vertical Closed Solid (VCS) | 38 | >= 32 | T-23PT-HC | TS-23PT-HC | 21.14 | 1.02 | 1.507 | 1
TRUE | Self-Contained Commercial Refrigerators and Commercial Freezers With Doors | Self-Contained (SC) | Vertical Closed Solid (VCS) | 38 | >= 32 | T-23PT-HC | T-23PT-HC | 21.14 | 1.02 | 1.507 | 1
Beverage-Air | Self-Contained Commercial Refrigerators and Commercial Freezers With Doors | Self-Contained (SC) | Vertical Closed Solid (VCS) | 38 | >= 32 | HR1HC-1S | HR**1HC***S******** | 21.17 | 2.25 | 1.5085 | 0
VICTORY | Self-Contained Commercial Refrigerators and Commercial Freezers With Doors | Self-Contained (SC) | Vertical Closed Solid (VCS) | 38 | >= 32 | VERSA-1D-SD-HC | VERSA*1D*SD*HC | 21.17 | 2.25 | 1.5085 | 0
VICTORY | Self-Contained Commercial Refrigerators and Commercial Freezers With Doors | Self-Contained (SC) | Vertical Closed Solid (VCS) | 38 | >= 32 | VERSA-1D-HD-HC | VERSA*1D*HD*HC | 21.17 | 2.25 | 1.5085 | 0
Traulsen | Self-Contained Commercial Refrigerators and Commercial Freezers With Doors | Self-Contained (SC) | Vertical Closed Solid (VCS) | 38 | >= 32 | RMC58S4 | RMC58S4 | 21.18 | 2.3 | 1.509 | 0
Traulsen | Self-Contained Commercial Refrigerators and Commercial Freezers With Doors | Self-Contained (SC) | Vertical Closed Solid (VCS) | 38 | >= 32 | RMC58S6 | RMC58S6 | 21.18 | 2.3 | 1.509 | 0
Turbo Air | Self-Contained Commercial Refrigerators and Commercial Freezers With Doors | Self-Contained (SC) | Vertical Closed Solid (VCS) | 38 | >= 32 | TBD-3SDD-N | TBD-3SBD-N TBD-3SDD-N | 21.19 | 1.5 | 1.5095 | 1
TRUE | Self-Contained Commercial Refrigerators and Commercial Freezers With Doors | Self-Contained (SC) | Vertical Closed Solid (VCS) | 38 | >= 32 | TUC-72-HC | TUC-72-ADA-HC | 21.37 | 2.07 | 1.5185 | 0
TRUE | Self-Contained Commercial Refrigerators and Commercial Freezers With Doors | Self-Contained (SC) | Vertical Closed Solid (VCS) | 38 | >= 32 | TUC-72-HC | TUC-72-ADA-HC~SPEC1 | 21.37 | 2.07 | 1.5185 | 0
TRUE | Self-Contained Commercial Refrigerators and Commercial Freezers With Doors | Self-Contained (SC) | Vertical Closed Solid (VCS) | 38 | >= 32 | TUC-72-HC | TUC-72-HC | 21.37 | 2.07 | 1.5185 | 0
TRUE | Self-Contained Commercial Refrigerators and Commercial Freezers With Doors | Self-Contained (SC) | Vertical Closed Solid (VCS) | 38 | >= 32 | TUC-72-HC | TUC-72-HC~SPEC1 | 21.37 | 2.07 | 1.5185 | 0
TRUE | Self-Contained Commercial Refrigerators and Commercial Freezers With Doors | Self-Contained (SC) | Vertical Closed Solid (VCS) | 38 | >= 32 | TUC-72-HC | TWT-72-ADA-HC | 21.37 | 2.07 | 1.5185 | 0
TRUE | Self-Contained Commercial Refrigerators and Commercial Freezers With Doors | Self-Contained (SC) | Vertical Closed Solid (VCS) | 38 | >= 32 | TUC-72-HC | TWT-72-ADA-HC~SPEC1 | 21.37 | 2.07 | 1.5185 | 0
TRUE | Self-Contained Commercial Refrigerators and Commercial Freezers With Doors | Self-Contained (SC) | Vertical Closed Solid (VCS) | 38 | >= 32 | TUC-72-HC | TWT-72-HC | 21.37 | 2.07 | 1.5185 | 0
TRUE | Self-Contained Commercial Refrigerators and Commercial Freezers With Doors | Self-Contained (SC) | Vertical Closed Solid (VCS) | 38 | >= 32 | TUC-72-HC | TWT-72-HC~SPEC1 | 21.37 | 2.07 | 1.5185 | 0
Traulsen | Self-Contained Commercial Refrigerators and Commercial Freezers With Doors | Self-Contained (SC) | Vertical Closed Solid (VCS) | 38 | >= 32 | UHT72LR-0300 | UHT72LR-0300 | 21.38 | 2.31 | 1.519 | 0
Traulsen | Self-Contained Commercial Refrigerators and Commercial Freezers With Doors | Self-Contained (SC) | Vertical Closed Solid (VCS) | 38 | >= 32 | UHT72-RR | UHT72-RR | 21.38 | 2.31 | 1.519 | 0
Traulsen | Self-Contained Commercial Refrigerators and Commercial Freezers With Doors | Self-Contained (SC) | Vertical Closed Solid (VCS) | 38 | >= 32 | UHT72-RL | UHT72-RL | 21.38 | 2.31 | 1.519 | 0
Traulsen | Self-Contained Commercial Refrigerators and Commercial Freezers With Doors | Self-Contained (SC) | Vertical Closed Solid (VCS) | 38 | >= 32 | UHT72-LR | UHT72-LR | 21.38 | 2.31 | 1.519 | 0
Continental | Self-Contained Commercial Refrigerators and Commercial Freezers With Doors | Self-Contained (SC) | Vertical Closed Solid (VCS) | 38 | >= 32 | 1REN | 1REN, 1RENSA, 1RENSS | 21.38 | 1.4 | 1.519 | 1
Continental | Self-Contained Commercial Refrigerators and Commercial Freezers With Doors | Self-Contained (SC) | Vertical Closed Solid (VCS) | 38 | >= 32 | 1RE | 1RE, 1RE-SA, 1RE-SS | 21.38 | 1.79 | 1.519 | 0
Traulsen | Self-Contained Commercial Refrigerators and Commercial Freezers With Doors | Self-Contained (SC) | Vertical Closed Solid (VCS) | 38 | >= 32 | UHT72-LL | UHT72-LL | 21.38 | 2.31 | 1.519 | 0
Traulsen | Self-Contained Commercial Refrigerators and Commercial Freezers With Doors | Self-Contained (SC) | Vertical Closed Solid (VCS) | 38 | >= 32 | UHT72LL-0300 | UHT72LL-0300 | 21.38 | 2.31 | 1.519 | 0
MIGALI | Self-Contained Commercial Refrigerators and Commercial Freezers With Doors | Self-Contained (SC) | Vertical Closed Solid (VCS) | 38 | >= 32 | C-1R-HC | C-1R-HC | 21.4 | 2.19 | 1.52 | 0
McCray | Self-Contained Commercial Refrigerators and Commercial Freezers With Doors | Self-Contained (SC) | Vertical Closed Solid (VCS) | 38 | >= 32 | SR22 | SR22-H | 21.49 | 1.13 | 1.5245 | 1
McCray | Self-Contained Commercial Refrigerators and Commercial Freezers With Doors | Self-Contained (SC) | Vertical Closed Solid (VCS) | 38 | >= 32 | SR22 | SR22-P | 21.49 | 1.13 | 1.5245 | 1
Continental | Self-Contained Commercial Refrigerators and Commercial Freezers With Doors | Self-Contained (SC) | Vertical Closed Solid (VCS) | 38 | >= 32 | 1R-PT-HD | 1R-PT-HD, 1R-SA-PT-HD, 1R-SS-PT-HD | 21.49 | 2.41 | 1.5245 | 0
McCray | Self-Contained Commercial Refrigerators and Commercial Freezers With Doors | Self-Contained (SC) | Vertical Closed Solid (VCS) | 38 | >= 32 | SR22 | SR22 | 21.49 | 1.13 | 1.5245 | 1
McCray | Self-Contained Commercial Refrigerators and Commercial Freezers With Doors | Self-Contained (SC) | Vertical Closed Solid (VCS) | 38 | >= 32 | SR22 | SR22-S | 21.49 | 1.13 | 1.5245 | 1
McCray | Self-Contained Commercial Refrigerators and Commercial Freezers With Doors | Self-Contained (SC) | Vertical Closed Solid (VCS) | 38 | >= 32 | SR22 | SR22-CS | 21.49 | 1.13 | 1.5245 | 1
Continental | Self-Contained Commercial Refrigerators and Commercial Freezers With Doors | Self-Contained (SC) | Vertical Closed Solid (VCS) | 38 | >= 32 | D1RNPTHD | D1RNPTHD, D1RNSAPTHD, D1RNSSPTHD | 21.49 | 1.61 | 1.5245 | 0
Continental | Self-Contained Commercial Refrigerators and Commercial Freezers With Doors | Self-Contained (SC) | Vertical Closed Solid (VCS) | 38 | >= 32 | 1RNPTHD | 1RNPTHD, 1RNSAPTHD, 1RNSSPTHD | 21.49 | 1.61 | 1.5245 | 0
Continental | Self-Contained Commercial Refrigerators and Commercial Freezers With Doors | Self-Contained (SC) | Vertical Closed Solid (VCS) | 38 | >= 32 | DL1R-PT-HD | DL1R-PT-HD, DL1R-SA-PT-HD, DL1R-SS-PT-HD | 21.49 | 2.41 | 1.5245 | 0
MIGALI | Self-Contained Commercial Refrigerators and Commercial Freezers With Doors | Self-Contained (SC) | Vertical Closed Solid (VCS) | 38 | >= 32 | C-BB68S-HC | C-BB68S-HC | 21.5 | 2.19 | 1.525 | 0
INFRICO | Self-Contained Commercial Refrigerators and Commercial Freezers With Doors | Self-Contained (SC) | Vertical Closed Solid (VCS) | 38 | >= 32 | IRR-AGB23 | IRR-AGB23 | 21.5 | 1.22 | 1.525 | 1
INFRICO | Self-Contained Commercial Refrigerators and Commercial Freezers With Doors | Self-Contained (SC) | Vertical Closed Solid (VCS) | 38 | >= 32 | IRR-AGB23 | IRR-AGB23-2 | 21.5 | 1.22 | 1.525 | 1
Glastender | Self-Contained Commercial Refrigerators and Commercial Freezers With Doors | Self-Contained (SC) | Vertical Closed Solid (VCS) | 38 | >= 32 | CP1F | CP1FB72 | 21.5 | 2.24 | 1.525 | 0
MIGALI | Self-Contained Commercial Refrigerators and Commercial Freezers With Doors | Self-Contained (SC) | Vertical Closed Solid (VCS) | 38 | >= 32 | C-DD68S-HC | C-DD68S-HC | 21.5 | 2.19 | 1.525 | 0
Turbo Air | Self-Contained Commercial Refrigerators and Commercial Freezers With Doors | Self-Contained (SC) | Vertical Closed Solid (VCS) | 38 | >= 32 | M3R24-2-N | M3R24-2-N | 21.5 | 1.66 | 1.525 | 0
Continental | Self-Contained Commercial Refrigerators and Commercial Freezers With Doors | Self-Contained (SC) | Vertical Closed Solid (VCS) | 38 | >= 32 | D1RENHD | D1RENHD, D1RENSAHD, D1RENSSHD | 21.51 | 1.66 | 1.5255 | 0
Continental | Self-Contained Commercial Refrigerators and Commercial Freezers With Doors | Self-Contained (SC) | Vertical Closed Solid (VCS) | 38 | >= 32 | DL1RE-HD | DL1RE-HD, DL1RE-SA-HD, DL1RE-SS-HD | 21.51 | 2.32 | 1.5255 | 0
EMI Industries | Self-Contained Commercial Refrigerators and Commercial Freezers With Doors | Self-Contained (SC) | Vertical Closed Solid (VCS) | 38 | >= 32 | LB8133S | LB8133S | 21.5593 | 2.19 | 1.528 | 0
OMCAN | Self-Contained Commercial Refrigerators and Commercial Freezers With Doors | Self-Contained (SC) | Vertical Closed Solid (VCS) | 38 | >= 32 | UBB-24-72F-HC | BB-CN-0020-SH | 21.6 | 2.44 | 1.53 | 0
ENTRÃ‰E | Self-Contained Commercial Refrigerators and Commercial Freezers With Doors | Self-Contained (SC) | Vertical Closed Solid (VCS) | 38 | >= 32 | UDD-24-72-HC | EBD73-24X | 21.6 | 2.15 | 1.53 | 0
ENTRÃ‰E | Self-Contained Commercial Refrigerators and Commercial Freezers With Doors | Self-Contained (SC) | Vertical Closed Solid (VCS) | 38 | >= 32 | UBB-24-72FSS-HC | EBB72-24SX | 21.6 | 2.25 | 1.53 | 0
ENTRÃ‰E | Self-Contained Commercial Refrigerators and Commercial Freezers With Doors | Self-Contained (SC) | Vertical Closed Solid (VCS) | 38 | >= 32 | UBB-24-72F-HC | EBB72-24X | 21.6 | 2.25 | 1.53 | 0
Norpole | Self-Contained Commercial Refrigerators and Commercial Freezers With Doors | Self-Contained (SC) | Vertical Closed Solid (VCS) | 38 | >= 32 | UDD-24-72 | NPBT-72 | 21.6 | 2.15 | 1.53 | 0
Avantco | Self-Contained Commercial Refrigerators and Commercial Freezers With Doors | Self-Contained (SC) | Vertical Closed Solid (VCS) | 38 | >= 32 | UDD-24-72-HC | 178UDD72HC 178UDD72HCS | 21.6 | 2.44 | 1.53 | 0
Avantco | Self-Contained Commercial Refrigerators and Commercial Freezers With Doors | Self-Contained (SC) | Vertical Closed Solid (VCS) | 38 | >= 32 | UBB-24-72F-HC | 178UBB72HC 178UBB72HCS | 21.6 | 2.44 | 1.53 | 0
Kegco | Self-Contained Commercial Refrigerators and Commercial Freezers With Doors | Self-Contained (SC) | Vertical Closed Solid (VCS) | 38 | >= 32 | KC XCK-2472S | KC XCK-2472S | 21.6 | 2.15 | 1.53 | 0
MIGALI | Self-Contained Commercial Refrigerators and Commercial Freezers With Doors | Self-Contained (SC) | Vertical Closed Solid (VCS) | 38 | >= 32 | C-DD72-3-HC | C-DD72-3-HC | 21.6 | 1.89 | 1.53 | 0
MIGALI | Self-Contained Commercial Refrigerators and Commercial Freezers With Doors | Self-Contained (SC) | Vertical Closed Solid (VCS) | 38 | >= 32 | C-BB72-HC | C-BB72-HC | 21.6 | 1.74 | 1.53 | 0
U-STAR | Self-Contained Commercial Refrigerators and Commercial Freezers With Doors | Self-Contained (SC) | Vertical Closed Solid (VCS) | 38 | >= 32 | UDD-24-72-HC | USBD-7224/2 | 21.6 | 2.15 | 1.53 | 0
MOTAK | Self-Contained Commercial Refrigerators and Commercial Freezers With Doors | Self-Contained (SC) | Vertical Closed Solid (VCS) | 38 | >= 32 | UBB-24-72FSS-HC | MBB72-24S-X | 21.6 | 2.25 | 1.53 | 0
MOTAK | Self-Contained Commercial Refrigerators and Commercial Freezers With Doors | Self-Contained (SC) | Vertical Closed Solid (VCS) | 38 | >= 32 | UDD-24-72SS-HC | MBCBD-4-24SS-X | 21.6 | 2.15 | 1.53 | 0
MOTAK | Self-Contained Commercial Refrigerators and Commercial Freezers With Doors | Self-Contained (SC) | Vertical Closed Solid (VCS) | 38 | >= 32 | UDD-24-72-HC | MBCBD-4-24-X | 21.6 | 2.15 | 1.53 | 0
SUPERA | Self-Contained Commercial Refrigerators and Commercial Freezers With Doors | Self-Contained (SC) | Vertical Closed Solid (VCS) | 38 | >= 32 | UBB-24-72FSS-HC | SBB73-24SX | 21.6 | 2.25 | 1.53 | 0
SUPERA | Self-Contained Commercial Refrigerators and Commercial Freezers With Doors | Self-Contained (SC) | Vertical Closed Solid (VCS) | 38 | >= 32 | UDD-24-72SS-HC | SBD73-24SX | 21.6 | 2.15 | 1.53 | 0
ENTREE | Self-Contained Commercial Refrigerators and Commercial Freezers With Doors | Self-Contained (SC) | Vertical Closed Solid (VCS) | 38 | >= 32 | UBB-24-72F-HC | EBB72-24X | 21.6 | 2.25 | 1.53 | 0
ENTREE | Self-Contained Commercial Refrigerators and Commercial Freezers With Doors | Self-Contained (SC) | Vertical Closed Solid (VCS) | 38 | >= 32 | UDD-24-72-HC | EBD73-24X | 21.6 | 2.15 | 1.53 | 0
KINTERA | Self-Contained Commercial Refrigerators and Commercial Freezers With Doors | Self-Contained (SC) | Vertical Closed Solid (VCS) | 38 | >= 32 | UBB-24-72FSS-HC | KBB2472SSX | 21.6 | 2.25 | 1.53 | 0
KINTERA | Self-Contained Commercial Refrigerators and Commercial Freezers With Doors | Self-Contained (SC) | Vertical Closed Solid (VCS) | 38 | >= 32 | UBB-24-72F-HC | KBB2472X | 21.6 | 2.25 | 1.53 | 0
KINTERA | Self-Contained Commercial Refrigerators and Commercial Freezers With Doors | Self-Contained (SC) | Vertical Closed Solid (VCS) | 38 | >= 32 | UDD-24-72-HC | KDD2472X | 21.6 | 2.15 | 1.53 | 0
CENTAUR PLUS | Self-Contained Commercial Refrigerators and Commercial Freezers With Doors | Self-Contained (SC) | Vertical Closed Solid (VCS) | 38 | >= 32 | UBB-24-72FSS-HC | CBB72-24S-X | 21.6 | 2.25 | 1.53 | 0
CENTAUR PLUS | Self-Contained Commercial Refrigerators and Commercial Freezers With Doors | Self-Contained (SC) | Vertical Closed Solid (VCS) | 38 | >= 32 | UBB-24-72F-HC | CBB72-24-X | 21.6 | 2.25 | 1.53 | 0
CENTAUR PLUS | Self-Contained Commercial Refrigerators and Commercial Freezers With Doors | Self-Contained (SC) | Vertical Closed Solid (VCS) | 38 | >= 32 | UDD-24-72SS-HC | CBCBD-4-24SS-X | 21.6 | 2.15 | 1.53 | 0
CENTAUR PLUS | Self-Contained Commercial Refrigerators and Commercial Freezers With Doors | Self-Contained (SC) | Vertical Closed Solid (VCS) | 38 | >= 32 | UDD-24-72-HC | CBCBD-4-24-X | 21.6 | 2.15 | 1.53 | 0
SPARTAN | Self-Contained Commercial Refrigerators and Commercial Freezers With Doors | Self-Contained (SC) | Vertical Closed Solid (VCS) | 38 | >= 32 | UDD-24-72-HC | SBD-3 | 21.6 | 2.15 | 1.53 | 0
OMCAN | Self-Contained Commercial Refrigerators and Commercial Freezers With Doors | Self-Contained (SC) | Vertical Closed Solid (VCS) | 38 | >= 32 | UDD-24-72-HC | BB-CN-0020-DH | 21.6 | 2.15 | 1.53 | 0
ENTRÃ‰E | Self-Contained Commercial Refrigerators and Commercial Freezers With Doors | Self-Contained (SC) | Vertical Closed Solid (VCS) | 38 | >= 32 | UDD-24-72SS-HC | EBD73-24SX | 21.6 | 2.15 | 1.53 | 0
Avantco | Self-Contained Commercial Refrigerators and Commercial Freezers With Doors | Self-Contained (SC) | Vertical Closed Solid (VCS) | 38 | >= 32 | UBB-24-72F-HC | 178UBB72GT 178UBB72GTS | 21.6 | 2.25 | 1.53 | 0
Kegco | Self-Contained Commercial Refrigerators and Commercial Freezers With Doors | Self-Contained (SC) | Vertical Closed Solid (VCS) | 38 | >= 32 | KC XCK-2472B | KC XCK-2472B | 21.6 | 2.15 | 1.53 | 0
BLACK DIAMOND | Self-Contained Commercial Refrigerators and Commercial Freezers With Doors | Self-Contained (SC) | Vertical Closed Solid (VCS) | 38 | >= 32 | UDD-24-72-HC | BDBD-7224/2 | 21.6 | 2.15 | 1.53 | 0
MOTAK | Self-Contained Commercial Refrigerators and Commercial Freezers With Doors | Self-Contained (SC) | Vertical Closed Solid (VCS) | 38 | >= 32 | UBB-24-72F-HC | MBB72-24-X | 21.6 | 2.25 | 1.53 | 0
SUPERA | Self-Contained Commercial Refrigerators and Commercial Freezers With Doors | Self-Contained (SC) | Vertical Closed Solid (VCS) | 38 | >= 32 | UBB-24-72F-HC | SBB73-24X | 21.6 | 2.25 | 1.53 | 0
SUPERA | Self-Contained Commercial Refrigerators and Commercial Freezers With Doors | Self-Contained (SC) | Vertical Closed Solid (VCS) | 38 | >= 32 | UDD-24-72-HC | SBD73-24X | 21.6 | 2.15 | 1.53 | 0
ENTREE | Self-Contained Commercial Refrigerators and Commercial Freezers With Doors | Self-Contained (SC) | Vertical Closed Solid (VCS) | 38 | >= 32 | UBB-24-72FSS-HC | EBB72-24SX | 21.6 | 2.25 | 1.53 | 0
ENTREE | Self-Contained Commercial Refrigerators and Commercial Freezers With Doors | Self-Contained (SC) | Vertical Closed Solid (VCS) | 38 | >= 32 | UDD-24-72SS-HC | EBD73-24SX | 21.6 | 2.15 | 1.53 | 0
KINTERA | Self-Contained Commercial Refrigerators and Commercial Freezers With Doors | Self-Contained (SC) | Vertical Closed Solid (VCS) | 38 | >= 32 | UDD-24-72SS-HC | KDD2472SSX | 21.6 | 2.15 | 1.53 | 0
SPARTAN | Self-Contained Commercial Refrigerators and Commercial Freezers With Doors | Self-Contained (SC) | Vertical Closed Solid (VCS) | 38 | >= 32 | UBB-24-72F-HC | SBBB-72, SSBB-72 | 21.6 | 2.25 | 1.53 | 0
Alamo Refrigeration | Self-Contained Commercial Refrigerators and Commercial Freezers With Doors | Self-Contained (SC) | Vertical Closed Solid (VCS) | 38 | >= 32 | XUDD-24-72-HC | XUDB72-HC | 21.6 | 2.44 | 1.53 | 0
PRO-KOLD | Self-Contained Commercial Refrigerators and Commercial Freezers With Doors | Self-Contained (SC) | Vertical Closed Solid (VCS) | 38 | >= 32 | VC20-H2S | SSC-20-1S | 21.7 | 1.59 | 1.535 | 0
Hoshizaki America, Inc. | Self-Contained Commercial Refrigerators and Commercial Freezers With Doors | Self-Contained (SC) | Vertical Closed Solid (VCS) | 38 | >= 32 | DD69 | DD69, DD69-S | 21.8 | 2.16 | 1.54 | 0
Hoshizaki America, Inc. | Self-Contained Commercial Refrigerators and Commercial Freezers With Doors | Self-Contained (SC) | Vertical Closed Solid (VCS) | 38 | >= 32 | BB69 | BB69, BB69-S | 21.8 | 2.16 | 1.54 | 0
Continental | Self-Contained Commercial Refrigerators and Commercial Freezers With Doors | Self-Contained (SC) | Vertical Closed Solid (VCS) | 38 | >= 32 | D1REN | D1REN, D1RENSA, D1RENSS | 21.8 | 1.54 | 1.54 | 1
Continental | Self-Contained Commercial Refrigerators and Commercial Freezers With Doors | Self-Contained (SC) | Vertical Closed Solid (VCS) | 38 | >= 32 | DL1RE | DL1RE, DL1RE-SA, DL1RE-SS | 21.8 | 2.28 | 1.54 | 0
EMI Industries | Self-Contained Commercial Refrigerators and Commercial Freezers With Doors | Self-Contained (SC) | Vertical Closed Solid (VCS) | 38 | >= 32 | PT9030S | PT9030S | 21.8449 | 2.21 | 1.5422 | 0
Beverage-Air | Self-Contained Commercial Refrigerators and Commercial Freezers With Doors | Self-Contained (SC) | Vertical Closed Solid (VCS) | 38 | >= 32 | DD58HC-1-B | DD58HC************ | 21.86 | 1.95 | 1.543 | 0
Beverage-Air | Self-Contained Commercial Refrigerators and Commercial Freezers With Doors | Self-Contained (SC) | Vertical Closed Solid (VCS) | 38 | >= 32 | BB58HC-1-B | BB58HC*********** | 21.86 | 1.95 | 1.543 | 0
ThermalRite | Self-Contained Commercial Refrigerators and Commercial Freezers With Doors | Self-Contained (SC) | Vertical Closed Solid (VCS) | 38 | >= 32 | FPTM | FPTM3N-80-ETL | 21.895 | 1.79 | 1.5448 | 0
ThermalRite | Self-Contained Commercial Refrigerators and Commercial Freezers With Doors | Self-Contained (SC) | Vertical Closed Solid (VCS) | 38 | >= 32 | GPZ | GPZ225A | 21.895 | 1.91 | 1.5448 | 0
ThermalRite | Self-Contained Commercial Refrigerators and Commercial Freezers With Doors | Self-Contained (SC) | Vertical Closed Solid (VCS) | 38 | >= 32 | GPZ | GPZ225TR | 21.895 | 1.91 | 1.5448 | 0
ThermalRite | Self-Contained Commercial Refrigerators and Commercial Freezers With Doors | Self-Contained (SC) | Vertical Closed Solid (VCS) | 38 | >= 32 | FPTM | FPTM3-80-BK-TS | 21.895 | 1.79 | 1.5448 | 0
ThermalRite | Self-Contained Commercial Refrigerators and Commercial Freezers With Doors | Self-Contained (SC) | Vertical Closed Solid (VCS) | 38 | >= 32 | GPZ | GPZ225 | 21.895 | 1.91 | 1.5448 | 0
ThermalRite | Self-Contained Commercial Refrigerators and Commercial Freezers With Doors | Self-Contained (SC) | Vertical Closed Solid (VCS) | 38 | >= 32 | GPZ | GPZ225TRA | 21.895 | 1.91 | 1.5448 | 0
Turbo Air | Self-Contained Commercial Refrigerators and Commercial Freezers With Doors | Self-Contained (SC) | Vertical Closed Solid (VCS) | 38 | >= 32 | ER24-1-N6-V | ER24-1-N6-V | 21.94 | 1.08 | 1.547 | 1
Turbo Air | Self-Contained Commercial Refrigerators and Commercial Freezers With Doors | Self-Contained (SC) | Vertical Closed Solid (VCS) | 38 | >= 32 | M3R24-1-N | M3R24-1-N | 21.98 | 1.67 | 1.549 | 0
TRUE | Self-Contained Commercial Refrigerators and Commercial Freezers With Doors | Self-Contained (SC) | Vertical Closed Solid (VCS) | 38 | >= 32 | STM1R-2HS | STM1R-2HS | 22 | 2.21 | 1.55 | 0
Continental | Self-Contained Commercial Refrigerators and Commercial Freezers With Doors | Self-Contained (SC) | Vertical Closed Solid (VCS) | 38 | >= 32 | BBC69-PT | BBC69-PT, BBC69-SS-PT | 22 | 2.15 | 1.55 | 0
TRUE | Self-Contained Commercial Refrigerators and Commercial Freezers With Doors | Self-Contained (SC) | Vertical Closed Solid (VCS) | 38 | >= 32 | STR1R-2HS-HC | STR1R-2HS-HC | 22.01 | 1.66 | 1.5505 | 0
TRUE | Self-Contained Commercial Refrigerators and Commercial Freezers With Doors | Self-Contained (SC) | Vertical Closed Solid (VCS) | 38 | >= 32 | STR1R-2HS-HC | STG1R-2HS-HC | 22.01 | 1.66 | 1.5505 | 0
TRUE | Self-Contained Commercial Refrigerators and Commercial Freezers With Doors | Self-Contained (SC) | Vertical Closed Solid (VCS) | 38 | >= 32 | STR1R-2HS | STR1R-2HS | 22.01 | 2.08 | 1.5505 | 0
TRUE | Self-Contained Commercial Refrigerators and Commercial Freezers With Doors | Self-Contained (SC) | Vertical Closed Solid (VCS) | 38 | >= 32 | STR1R-2HS | STA1R-2HS | 22.01 | 2.08 | 1.5505 | 0
TRUE | Self-Contained Commercial Refrigerators and Commercial Freezers With Doors | Self-Contained (SC) | Vertical Closed Solid (VCS) | 38 | >= 32 | STR1R-2HS-HC | STM1R-2HS-HC | 22.01 | 1.66 | 1.5505 | 0
TRUE | Self-Contained Commercial Refrigerators and Commercial Freezers With Doors | Self-Contained (SC) | Vertical Closed Solid (VCS) | 38 | >= 32 | STR1R-2HS-HC | STA1R-2HS-HC | 22.01 | 1.66 | 1.5505 | 0
TRUE | Self-Contained Commercial Refrigerators and Commercial Freezers With Doors | Self-Contained (SC) | Vertical Closed Solid (VCS) | 38 | >= 32 | STR1R-2HS | STG1R-2HS | 22.01 | 2.08 | 1.5505 | 0
Continental | Self-Contained Commercial Refrigerators and Commercial Freezers With Doors | Self-Contained (SC) | Vertical Closed Solid (VCS) | 38 | >= 32 | D1RNPT | D1RNPT, D1RNSAPT, D1RNSSPT | 22.03 | 1.54 | 1.5515 | 1
Continental | Self-Contained Commercial Refrigerators and Commercial Freezers With Doors | Self-Contained (SC) | Vertical Closed Solid (VCS) | 38 | >= 32 | 1RNPT | 1RNPT, 1RNSAPT, 1RNSSPT | 22.03 | 1.54 | 1.5515 | 1
Continental | Self-Contained Commercial Refrigerators and Commercial Freezers With Doors | Self-Contained (SC) | Vertical Closed Solid (VCS) | 38 | >= 32 | 1R-PT | 1R-PT, 1R-SA-PT, 1R-SS-PT | 22.03 | 2.4 | 1.5515 | 0
Continental | Self-Contained Commercial Refrigerators and Commercial Freezers With Doors | Self-Contained (SC) | Vertical Closed Solid (VCS) | 38 | >= 32 | DL1R-PT | DL1R-PT, DL1R-SA-PT, DL1R-SS-PT | 22.03 | 2.4 | 1.5515 | 0
Everest Refrigeration | Self-Contained Commercial Refrigerators and Commercial Freezers With Doors | Self-Contained (SC) | Vertical Closed Solid (VCS) | 38 | >= 32 | EBB69 | EBD3 | 22.04 | 1.47 | 1.552 | 1
Everest Refrigeration | Self-Contained Commercial Refrigerators and Commercial Freezers With Doors | Self-Contained (SC) | Vertical Closed Solid (VCS) | 38 | >= 32 | EBB69 | EBD3-CT | 22.04 | 1.56 | 1.552 | 0
Everest Refrigeration | Self-Contained Commercial Refrigerators and Commercial Freezers With Doors | Self-Contained (SC) | Vertical Closed Solid (VCS) | 38 | >= 32 | EBB69 | EBB69 | 22.04 | 1.47 | 1.552 | 1
Everest Refrigeration | Self-Contained Commercial Refrigerators and Commercial Freezers With Doors | Self-Contained (SC) | Vertical Closed Solid (VCS) | 38 | >= 32 | EBB69 | EBD3-BB | 22.04 | 1.47 | 1.552 | 1
Continental | Self-Contained Commercial Refrigerators and Commercial Freezers With Doors | Self-Contained (SC) | Vertical Closed Solid (VCS) | 38 | >= 32 | D1RXSNHD | D1RXSNHD, D1RXSNSA, D1RXSNSS | 22.06 | 1.47 | 1.553 | 1
Continental | Self-Contained Commercial Refrigerators and Commercial Freezers With Doors | Self-Contained (SC) | Vertical Closed Solid (VCS) | 38 | >= 32 | DL1RXS-HD | DL1RXS-HD, DL1RXS-SA, DL1RXS-SS | 22.06 | 2.45 | 1.553 | 0
EMI Industries | Self-Contained Commercial Refrigerators and Commercial Freezers With Doors | Self-Contained (SC) | Vertical Closed Solid (VCS) | 38 | >= 32 | LBD8233S | LBD8233S | 22.0793 | 2.22 | 1.554 | 0
EMI Industries | Self-Contained Commercial Refrigerators and Commercial Freezers With Doors | Self-Contained (SC) | Vertical Closed Solid (VCS) | 38 | >= 32 | PTD8233S | PTD8233S | 22.0793 | 2.22 | 1.554 | 0
TRUE | Self-Contained Commercial Refrigerators and Commercial Freezers With Doors | Self-Contained (SC) | Vertical Closed Solid (VCS) | 38 | >= 32 | STR1R-1S-HC | STM1R-1S-HC | 22.09 | 1.61 | 1.5545 | 0
TRUE | Self-Contained Commercial Refrigerators and Commercial Freezers With Doors | Self-Contained (SC) | Vertical Closed Solid (VCS) | 38 | >= 32 | STR1R-1S-HC | STA1R-1S-HC | 22.09 | 1.61 | 1.5545 | 0
TRUE | Self-Contained Commercial Refrigerators and Commercial Freezers With Doors | Self-Contained (SC) | Vertical Closed Solid (VCS) | 38 | >= 32 | STR1R-1S | STG1R-1S | 22.09 | 2.08 | 1.5545 | 0
TRUE | Self-Contained Commercial Refrigerators and Commercial Freezers With Doors | Self-Contained (SC) | Vertical Closed Solid (VCS) | 38 | >= 32 | STR1R-1S | STA1R-1S | 22.09 | 2.08 | 1.5545 | 0
TRUE | Self-Contained Commercial Refrigerators and Commercial Freezers With Doors | Self-Contained (SC) | Vertical Closed Solid (VCS) | 38 | >= 32 | STM1R-2HS | STM1R-1S | 22.09 | 2.21 | 1.5545 | 0
TRUE | Self-Contained Commercial Refrigerators and Commercial Freezers With Doors | Self-Contained (SC) | Vertical Closed Solid (VCS) | 38 | >= 32 | STR1R-1S-HC | STR1R-1S-HC | 22.09 | 1.61 | 1.5545 | 0
TRUE | Self-Contained Commercial Refrigerators and Commercial Freezers With Doors | Self-Contained (SC) | Vertical Closed Solid (VCS) | 38 | >= 32 | STR1R-1S-HC | STG1R-1S-HC | 22.09 | 1.61 | 1.5545 | 0
TRUE | Self-Contained Commercial Refrigerators and Commercial Freezers With Doors | Self-Contained (SC) | Vertical Closed Solid (VCS) | 38 | >= 32 | STR1R-1S | STR1R-1S | 22.09 | 2.08 | 1.5545 | 0
Beverage-Air | Self-Contained Commercial Refrigerators and Commercial Freezers With Doors | Self-Contained (SC) | Vertical Closed Solid (VCS) | 38 | >= 32 | SR1HC-1S | SR1HC-1S | 22.1 | 1.82 | 1.555 | 0
Beverage-Air | Self-Contained Commercial Refrigerators and Commercial Freezers With Doors | Self-Contained (SC) | Vertical Closed Solid (VCS) | 38 | >= 32 | BB72HC-1-S-PT-B | BB72HC*******PT****** | 22.1 | 2.17 | 1.555 | 0
EMI Industries | Self-Contained Commercial Refrigerators and Commercial Freezers With Doors | Self-Contained (SC) | Vertical Closed Solid (VCS) | 38 | >= 32 | RBLP11233S | RBLP11233S | 22.1308 | 2.22 | 1.5565 | 0
EMI Industries | Self-Contained Commercial Refrigerators and Commercial Freezers With Doors | Self-Contained (SC) | Vertical Closed Solid (VCS) | 38 | >= 32 | RB11233S | RB11233S | 22.1308 | 2.22 | 1.5565 | 0
BLUE AIR | Self-Contained Commercial Refrigerators and Commercial Freezers With Doors | Self-Contained (SC) | Vertical Closed Solid (VCS) | 38 | >= 32 | BBB69-3B-HC | BBB69-3B-HC, BBB69-3S-HC, BDD69-3B-HC, BDD69-3S-HC | 22.17 | 1.38 | 1.5585 | 1
MASTERBILT | Self-Contained Commercial Refrigerators and Commercial Freezers With Doors | Self-Contained (SC) | Vertical Closed Solid (VCS) | 38 | >= 32 | DD69 | MBDD69 | 22.2 | 2.47 | 1.56 | 0
MASTERBILT | Self-Contained Commercial Refrigerators and Commercial Freezers With Doors | Self-Contained (SC) | Vertical Closed Solid (VCS) | 38 | >= 32 | DD69 | MBBB69 | 22.2 | 2.47 | 1.56 | 0
NORLAKE | Self-Contained Commercial Refrigerators and Commercial Freezers With Doors | Self-Contained (SC) | Vertical Closed Solid (VCS) | 38 | >= 32 | DD69 | NLBB69 | 22.2 | 2.47 | 1.56 | 0
NORLAKE | Self-Contained Commercial Refrigerators and Commercial Freezers With Doors | Self-Contained (SC) | Vertical Closed Solid (VCS) | 38 | >= 32 | DD69 | DD69 | 22.2 | 2.47 | 1.56 | 0
Continental | Self-Contained Commercial Refrigerators and Commercial Freezers With Doors | Self-Contained (SC) | Vertical Closed Solid (VCS) | 38 | >= 32 | BB79SNPT | BB79SPT, BB79SNSSPT | 22.2 | 1.64 | 1.56 | 0
MASTERBILT | Self-Contained Commercial Refrigerators and Commercial Freezers With Doors | Self-Contained (SC) | Vertical Closed Solid (VCS) | 38 | >= 32 | DD69 | DD69 | 22.2 | 2.47 | 1.56 | 0
MASTERBILT | Self-Contained Commercial Refrigerators and Commercial Freezers With Doors | Self-Contained (SC) | Vertical Closed Solid (VCS) | 38 | >= 32 | DD69 | BB69 | 22.2 | 2.47 | 1.56 | 0
NORLAKE | Self-Contained Commercial Refrigerators and Commercial Freezers With Doors | Self-Contained (SC) | Vertical Closed Solid (VCS) | 38 | >= 32 | DD69 | BB69 | 22.2 | 2.47 | 1.56 | 0
NORLAKE | Self-Contained Commercial Refrigerators and Commercial Freezers With Doors | Self-Contained (SC) | Vertical Closed Solid (VCS) | 38 | >= 32 | DD69 | NLDD69 | 22.2 | 2.47 | 1.56 | 0
SUPERIOR | Self-Contained Commercial Refrigerators and Commercial Freezers With Doors | Self-Contained (SC) | Vertical Closed Solid (VCS) | 38 | >= 32 | DD69 | BB69 | 22.2 | 2.47 | 1.56 | 0
SUPERIOR | Self-Contained Commercial Refrigerators and Commercial Freezers With Doors | Self-Contained (SC) | Vertical Closed Solid (VCS) | 38 | >= 32 | DD69 | DD69 | 22.2 | 2.47 | 1.56 | 0
Continental | Self-Contained Commercial Refrigerators and Commercial Freezers With Doors | Self-Contained (SC) | Vertical Closed Solid (VCS) | 38 | >= 32 | BBC79S-PT | BBC79S-PT, BBC79S-SS-PT | 22.2 | 2.28 | 1.56 | 0
INFRICO | Self-Contained Commercial Refrigerators and Commercial Freezers With Doors | Self-Contained (SC) | Vertical Closed Solid (VCS) | 38 | >= 32 | IMD-ERV84SD | IMD-ERV84IISD | 22.3 | 2.24 | 1.565 | 0
TRUE | Self-Contained Commercial Refrigerators and Commercial Freezers With Doors | Self-Contained (SC) | Vertical Closed Solid (VCS) | 38 | >= 32 | STR1R-2HG | STG1R-1HG/1HS | 22.33 | 2.11 | 1.5665 | 0
TRUE | Self-Contained Commercial Refrigerators and Commercial Freezers With Doors | Self-Contained (SC) | Vertical Closed Solid (VCS) | 38 | >= 32 | STR1R-2HG | STA1R-1HG/1HS | 22.33 | 2.11 | 1.5665 | 0
Continental | Self-Contained Commercial Refrigerators and Commercial Freezers With Doors | Self-Contained (SC) | Vertical Closed Solid (VCS) | 38 | >= 32 | BB69NPT | BB69NPT, BB69NSSPT | 22.33 | 1.5 | 1.5665 | 1
TRUE | Self-Contained Commercial Refrigerators and Commercial Freezers With Doors | Self-Contained (SC) | Vertical Closed Solid (VCS) | 38 | >= 32 | STR1R-2HG | STR1R-1HG/1HS | 22.33 | 2.11 | 1.5665 | 0
Continental | Self-Contained Commercial Refrigerators and Commercial Freezers With Doors | Self-Contained (SC) | Vertical Closed Solid (VCS) | 38 | >= 32 | D1RXSN | D1RXSN, D1RXSNSA, D1RXSNSS | 22.36 | 1.43 | 1.568 | 1
Continental | Self-Contained Commercial Refrigerators and Commercial Freezers With Doors | Self-Contained (SC) | Vertical Closed Solid (VCS) | 38 | >= 32 | 1RXS | 1RXS, 1RXS-SA, 1RXS-SS | 22.36 | 2.45 | 1.568 | 0
Continental | Self-Contained Commercial Refrigerators and Commercial Freezers With Doors | Self-Contained (SC) | Vertical Closed Solid (VCS) | 38 | >= 32 | DL1RXS | DL1RXS, DL1RXS-SA, DL1RXS-SS | 22.36 | 2.43 | 1.568 | 0
Traulsen | Self-Contained Commercial Refrigerators and Commercial Freezers With Doors | Self-Contained (SC) | Vertical Closed Solid (VCS) | 38 | >= 32 | AHT132NPUT-HHS | AHT132NPUT-HHS | 22.43 | 2.36 | 1.5715 | 0
Traulsen | Self-Contained Commercial Refrigerators and Commercial Freezers With Doors | Self-Contained (SC) | Vertical Closed Solid (VCS) | 38 | >= 32 | RHT132NPUT-HHS | RHT132NPUT-HHS | 22.43 | 2.36 | 1.5715 | 0
Traulsen | Self-Contained Commercial Refrigerators and Commercial Freezers With Doors | Self-Contained (SC) | Vertical Closed Solid (VCS) | 38 | >= 32 | SAHT132NPUT-FHS | SAHT132NPUT-FHS | 22.49 | 2.36 | 1.5745 | 0
Traulsen | Self-Contained Commercial Refrigerators and Commercial Freezers With Doors | Self-Contained (SC) | Vertical Closed Solid (VCS) | 38 | >= 32 | RMC58D4 | RMC58D4 | 22.53 | 2.36 | 1.5765 | 0
Traulsen | Self-Contained Commercial Refrigerators and Commercial Freezers With Doors | Self-Contained (SC) | Vertical Closed Solid (VCS) | 38 | >= 32 | RMC58D6 | RMC58D6 | 22.53 | 2.36 | 1.5765 | 0
Traulsen | Self-Contained Commercial Refrigerators and Commercial Freezers With Doors | Self-Contained (SC) | Vertical Closed Solid (VCS) | 38 | >= 32 | AHT132NPUT-FHS | AHT132NPUT-FHS | 22.56 | 2.36 | 1.578 | 0
Traulsen | Self-Contained Commercial Refrigerators and Commercial Freezers With Doors | Self-Contained (SC) | Vertical Closed Solid (VCS) | 38 | >= 32 | SRHT132NPUT-FHS | SRHT132NPUT-FHS | 22.56 | 2.36 | 1.578 | 0
Traulsen | Self-Contained Commercial Refrigerators and Commercial Freezers With Doors | Self-Contained (SC) | Vertical Closed Solid (VCS) | 38 | >= 32 | RHT132NPUT-FHS | RHT132NPUT-FHS | 22.56 | 2.36 | 1.578 | 0
Continental | Self-Contained Commercial Refrigerators and Commercial Freezers With Doors | Self-Contained (SC) | Vertical Closed Solid (VCS) | 38 | >= 32 | 1RXSN | 1RXSN, 1RXSNSA, 1RXSNSS | 22.63 | 1.5 | 1.5815 | 1
Continental | Self-Contained Commercial Refrigerators and Commercial Freezers With Doors | Self-Contained (SC) | Vertical Closed Solid (VCS) | 38 | >= 32 | MC5-S | MC5-S, MC5-SS-S | 22.7 | 2.45 | 1.585 | 0
IMBERA | Self-Contained Commercial Refrigerators and Commercial Freezers With Doors | Self-Contained (SC) | Vertical Closed Solid (VCS) | 38 | >= 32 | VC16-H2S | VRC-24-1DS | 22.78 | 1.76 | 1.589 | 0
Beverage-Air | Self-Contained Commercial Refrigerators and Commercial Freezers With Doors | Self-Contained (SC) | Vertical Closed Solid (VCS) | 38 | >= 32 | BD72AHC | BD72AHC*********** | 22.86 | 1.02 | 1.593 | 1
Continental | Self-Contained Commercial Refrigerators and Commercial Freezers With Doors | Self-Contained (SC) | Vertical Closed Solid (VCS) | 38 | >= 32 | RA68N | RA68N, RA68NBS, RA68NSS, RA68NSSBS | 22.9 | 1.53 | 1.595 | 1
Continental | Self-Contained Commercial Refrigerators and Commercial Freezers With Doors | Self-Contained (SC) | Vertical Closed Solid (VCS) | 38 | >= 32 | CRA68 | CRA68, CRA68-BS, CRA68-SS, CRA68-SS-BS | 22.9 | 2.25 | 1.595 | 0
VICTORY | Self-Contained Commercial Refrigerators and Commercial Freezers With Doors | Self-Contained (SC) | Vertical Closed Solid (VCS) | 38 | >= 32 | RS-1D-S1-PT-HD-HC | RS-1D*S1-PT****HC********* RSA-1D*S1-PT****HC********* | 22.97 | 2.37 | 1.5985 | 0
Beverage-Air | Self-Contained Commercial Refrigerators and Commercial Freezers With Doors | Self-Contained (SC) | Vertical Closed Solid (VCS) | 38 | >= 32 | PRD1HC-1AS | PRD1HC-1AS******** | 22.97 | 2.37 | 1.5985 | 0
Beverage-Air | Self-Contained Commercial Refrigerators and Commercial Freezers With Doors | Self-Contained (SC) | Vertical Closed Solid (VCS) | 38 | >= 32 | PRD1HC-1AHS | PRD1HC-1AHS******** | 22.97 | 2.37 | 1.5985 | 0
Turbo Air | Self-Contained Commercial Refrigerators and Commercial Freezers With Doors | Self-Contained (SC) | Vertical Closed Solid (VCS) | 38 | >= 32 | TBB-3SBD-N6 | TBB-3SBD-N6 | 23 | 1.36 | 1.6 | 1
Continental | Self-Contained Commercial Refrigerators and Commercial Freezers With Doors | Self-Contained (SC) | Vertical Closed Solid (VCS) | 38 | >= 32 | MC5ND | MC5ND MC5NSSD | 23 | 2.14 | 1.6 | 0
Beverage-Air | Self-Contained Commercial Refrigerators and Commercial Freezers With Doors | Self-Contained (SC) | Vertical Closed Solid (VCS) | 38 | >= 32 | HBR23HC-1 | HBR23HC****S******* | 23.1 | 1.3 | 1.605 | 1
Beverage-Air | Self-Contained Commercial Refrigerators and Commercial Freezers With Doors | Self-Contained (SC) | Vertical Closed Solid (VCS) | 38 | >= 32 | RB23HC-1S | RB23HC-1**S******* | 23.1 | 1.3 | 1.605 | 1
Hoshizaki America, Inc. | Self-Contained Commercial Refrigerators and Commercial Freezers With Doors | Self-Contained (SC) | Vertical Closed Solid (VCS) | 34 | >= 32 | R1A-HS | R1A-HS, R1A-HSL | 23.11 | 1.25 | 1.6055 | 1
Hoshizaki America, Inc. | Self-Contained Commercial Refrigerators and Commercial Freezers With Doors | Self-Contained (SC) | Vertical Closed Solid (VCS) | 34 | >= 32 | R1A-FS | R1A-FS, R1A-FSJ, R1A-FSL, R1A-FSLJ, | 23.11 | 1.25 | 1.6055 | 1
Continental | Self-Contained Commercial Refrigerators and Commercial Freezers With Doors | Self-Contained (SC) | Vertical Closed Solid (VCS) | 38 | >= 32 | MC5NS | MC5NS MC5NSSS | 23.27 | 1.77 | 1.6135 | 0
TRUE | Self-Contained Commercial Refrigerators and Commercial Freezers With Doors | Self-Contained (SC) | Vertical Closed Solid (VCS) | 38 | >= 32 | STR1RPT-2HS-2HS-HC | STR1RPT-2HS-2HS-HC | 23.35 | 1.84 | 1.6175 | 0
TRUE | Self-Contained Commercial Refrigerators and Commercial Freezers With Doors | Self-Contained (SC) | Vertical Closed Solid (VCS) | 38 | >= 32 | STR1RPT-2HS-2HS-HC | STG1RPT-2HS-2HS-HC | 23.35 | 1.84 | 1.6175 | 0
TRUE | Self-Contained Commercial Refrigerators and Commercial Freezers With Doors | Self-Contained (SC) | Vertical Closed Solid (VCS) | 38 | >= 32 | STR1RPT-2HS-2HS-HC | STA1RPT-2HS-2HS-HC | 23.35 | 1.84 | 1.6175 | 0
TRUE | Self-Contained Commercial Refrigerators and Commercial Freezers With Doors | Self-Contained (SC) | Vertical Closed Solid (VCS) | 38 | >= 32 | STR1RPT-2HS-2HS | STA1RPT-2HS-2HS | 23.35 | 2.08 | 1.6175 | 0
TRUE | Self-Contained Commercial Refrigerators and Commercial Freezers With Doors | Self-Contained (SC) | Vertical Closed Solid (VCS) | 38 | >= 32 | STR1RPT-2HS-2HS | STR1RPT-2HS-2HS | 23.35 | 2.08 | 1.6175 | 0
TRUE | Self-Contained Commercial Refrigerators and Commercial Freezers With Doors | Self-Contained (SC) | Vertical Closed Solid (VCS) | 38 | >= 32 | STR1RPT-2HS-2HS | STG1RPT-2HS-2HS | 23.35 | 2.08 | 1.6175 | 0
Traulsen | Self-Contained Commercial Refrigerators and Commercial Freezers With Doors | Self-Contained (SC) | Vertical Closed Solid (VCS) | 38 | >= 32 | G10200 | G10200 | 23.37 | 2.4 | 1.6185 | 0
Traulsen | Self-Contained Commercial Refrigerators and Commercial Freezers With Doors | Self-Contained (SC) | Vertical Closed Solid (VCS) | 38 | >= 32 | G10001-032 | G10001-032 | 23.37 | 1.76 | 1.6185 | 0
Traulsen | Self-Contained Commercial Refrigerators and Commercial Freezers With Doors | Self-Contained (SC) | Vertical Closed Solid (VCS) | 38 | >= 32 | G10000-032 | G10000-032 | 23.37 | 1.76 | 1.6185 | 0
Traulsen | Self-Contained Commercial Refrigerators and Commercial Freezers With Doors | Self-Contained (SC) | Vertical Closed Solid (VCS) | 38 | >= 32 | SRHT132WUT-HHS | SRHT132WUT-HHS | 23.37 | 2.4 | 1.6185 | 0
Traulsen | Self-Contained Commercial Refrigerators and Commercial Freezers With Doors | Self-Contained (SC) | Vertical Closed Solid (VCS) | 38 | >= 32 | AHT132WUT-HHS-eS | AHT132WUT-HHS-eS | 23.37 | 1.76 | 1.6185 | 0
Traulsen | Self-Contained Commercial Refrigerators and Commercial Freezers With Doors | Self-Contained (SC) | Vertical Closed Solid (VCS) | 38 | >= 32 | RHT132WUT-HHS-eS | RHT132WUT-HHS-eS | 23.37 | 1.76 | 1.6185 | 0
Traulsen | Self-Contained Commercial Refrigerators and Commercial Freezers With Doors | Self-Contained (SC) | Vertical Closed Solid (VCS) | 38 | >= 32 | RHT132WUT-HHS | RHT132WUT-HHS | 23.37 | 2.4 | 1.6185 | 0
Traulsen | Self-Contained Commercial Refrigerators and Commercial Freezers With Doors | Self-Contained (SC) | Vertical Closed Solid (VCS) | 38 | >= 32 | RDH232WUT-HHS | RDH232WUT-HHS | 23.37 | 2.4 | 1.6185 | 0
Traulsen | Self-Contained Commercial Refrigerators and Commercial Freezers With Doors | Self-Contained (SC) | Vertical Closed Solid (VCS) | 38 | >= 32 | G10001 | G10001 | 23.37 | 1.76 | 1.6185 | 0
Traulsen | Self-Contained Commercial Refrigerators and Commercial Freezers With Doors | Self-Contained (SC) | Vertical Closed Solid (VCS) | 38 | >= 32 | G10000 | G10000 | 23.37 | 1.76 | 1.6185 | 0
Traulsen | Self-Contained Commercial Refrigerators and Commercial Freezers With Doors | Self-Contained (SC) | Vertical Closed Solid (VCS) | 38 | >= 32 | AHT132WUT-HHS | AHT132WUT-HHS | 23.37 | 2.4 | 1.6185 | 0
Traulsen | Self-Contained Commercial Refrigerators and Commercial Freezers With Doors | Self-Contained (SC) | Vertical Closed Solid (VCS) | 38 | >= 32 | ADH232WUT-HHS | ADH232WUT-HHS | 23.37 | 2.4 | 1.6185 | 0
Traulsen | Self-Contained Commercial Refrigerators and Commercial Freezers With Doors | Self-Contained (SC) | Vertical Closed Solid (VCS) | 38 | >= 32 | SAHT132WUT-HHS | SAHT132WUT-HHS | 23.37 | 2.4 | 1.6185 | 0
OMCAN | Self-Contained Commercial Refrigerators and Commercial Freezers With Doors | Self-Contained (SC) | Vertical Closed Solid (VCS) | 38 | >= 32 | UDD-3-HC | BD-CN-0023-HC | 23.4 | 2.23 | 1.62 | 0
ENTRÃ‰E | Self-Contained Commercial Refrigerators and Commercial Freezers With Doors | Self-Contained (SC) | Vertical Closed Solid (VCS) | 38 | >= 32 | UDD-3SS-HC | EBD69-27SX | 23.4 | 1.64 | 1.62 | 0
ENTRÃ‰E | Self-Contained Commercial Refrigerators and Commercial Freezers With Doors | Self-Contained (SC) | Vertical Closed Solid (VCS) | 38 | >= 32 | UBB-3FSS-HC | EBB69-27SX | 23.4 | 2.23 | 1.62 | 0
ENTRÃ‰E | Self-Contained Commercial Refrigerators and Commercial Freezers With Doors | Self-Contained (SC) | Vertical Closed Solid (VCS) | 38 | >= 32 | UBB-3F-HC | EBB69-27X | 23.4 | 2.23 | 1.62 | 0
Avantco | Self-Contained Commercial Refrigerators and Commercial Freezers With Doors | Self-Contained (SC) | Vertical Closed Solid (VCS) | 38 | >= 32 | UBB-3-HC | 178UBB3HC 178UBB3HCS | 23.4 | 2.53 | 1.62 | 0
U-STAR | Self-Contained Commercial Refrigerators and Commercial Freezers With Doors | Self-Contained (SC) | Vertical Closed Solid (VCS) | 38 | >= 32 | UDD-3-HC | USBD-6928 | 23.4 | 1.64 | 1.62 | 0
U-STAR | Self-Contained Commercial Refrigerators and Commercial Freezers With Doors | Self-Contained (SC) | Vertical Closed Solid (VCS) | 38 | >= 32 | UDD-3-HC | USBD-6928/2 | 23.4 | 1.64 | 1.62 | 0
MOTAK | Self-Contained Commercial Refrigerators and Commercial Freezers With Doors | Self-Contained (SC) | Vertical Closed Solid (VCS) | 38 | >= 32 | UBB-3F-HC | MBB-2D-70-X | 23.4 | 2.23 | 1.62 | 0
MOTAK | Self-Contained Commercial Refrigerators and Commercial Freezers With Doors | Self-Contained (SC) | Vertical Closed Solid (VCS) | 38 | >= 32 | UDD-3SS-HC | MBCBD-3SS-X | 23.4 | 1.64 | 1.62 | 0
MOTAK | Self-Contained Commercial Refrigerators and Commercial Freezers With Doors | Self-Contained (SC) | Vertical Closed Solid (VCS) | 38 | >= 32 | UDD-3-HC | MBCBD-3-X | 23.4 | 1.64 | 1.62 | 0
SUPERA | Self-Contained Commercial Refrigerators and Commercial Freezers With Doors | Self-Contained (SC) | Vertical Closed Solid (VCS) | 38 | >= 32 | UBB-3F-HC | SBB69-27X | 23.4 | 2.23 | 1.62 | 0
SUPERA | Self-Contained Commercial Refrigerators and Commercial Freezers With Doors | Self-Contained (SC) | Vertical Closed Solid (VCS) | 38 | >= 32 | UDD-3SS-HC | SBD69-27SX | 23.4 | 1.64 | 1.62 | 0
ENTREE | Self-Contained Commercial Refrigerators and Commercial Freezers With Doors | Self-Contained (SC) | Vertical Closed Solid (VCS) | 38 | >= 32 | UDD-3-HC | EBD69-27X | 23.4 | 1.64 | 1.62 | 0
KINTERA | Self-Contained Commercial Refrigerators and Commercial Freezers With Doors | Self-Contained (SC) | Vertical Closed Solid (VCS) | 38 | >= 32 | UBB-3FSS-HC | KBB3SSX | 23.4 | 2.23 | 1.62 | 0
KINTERA | Self-Contained Commercial Refrigerators and Commercial Freezers With Doors | Self-Contained (SC) | Vertical Closed Solid (VCS) | 38 | >= 32 | UBB-3F-HC | KBB3X | 23.4 | 2.23 | 1.62 | 0
KINTERA | Self-Contained Commercial Refrigerators and Commercial Freezers With Doors | Self-Contained (SC) | Vertical Closed Solid (VCS) | 38 | >= 32 | UBB-3F-HC | KBB-3X | 23.4 | 2.23 | 1.62 | 0
KINTERA | Self-Contained Commercial Refrigerators and Commercial Freezers With Doors | Self-Contained (SC) | Vertical Closed Solid (VCS) | 38 | >= 32 | UDD-3SS-HC | KDD3SSX | 23.4 | 2.23 | 1.62 | 0
CENTAUR PLUS | Self-Contained Commercial Refrigerators and Commercial Freezers With Doors | Self-Contained (SC) | Vertical Closed Solid (VCS) | 38 | >= 32 | UBB-3FSS-HC | CBB-2D-70SS-X | 23.4 | 2.23 | 1.62 | 0
CENTAUR PLUS | Self-Contained Commercial Refrigerators and Commercial Freezers With Doors | Self-Contained (SC) | Vertical Closed Solid (VCS) | 38 | >= 32 | UBB-3F-HC | CBB-2D-70-X | 23.4 | 2.23 | 1.62 | 0
CENTAUR PLUS | Self-Contained Commercial Refrigerators and Commercial Freezers With Doors | Self-Contained (SC) | Vertical Closed Solid (VCS) | 38 | >= 32 | UDD-3SS-HC | CBCBD-3SS-X | 23.4 | 1.64 | 1.62 | 0
CENTAUR PLUS | Self-Contained Commercial Refrigerators and Commercial Freezers With Doors | Self-Contained (SC) | Vertical Closed Solid (VCS) | 38 | >= 32 | UDD-3-HC | CBCBD-3-X | 23.4 | 1.64 | 1.62 | 0
ENTRÃ‰E | Self-Contained Commercial Refrigerators and Commercial Freezers With Doors | Self-Contained (SC) | Vertical Closed Solid (VCS) | 38 | >= 32 | UDD-3-HC | EBD69-27X | 23.4 | 1.64 | 1.62 | 0
BLACK DIAMOND | Self-Contained Commercial Refrigerators and Commercial Freezers With Doors | Self-Contained (SC) | Vertical Closed Solid (VCS) | 38 | >= 32 | UDD-3-HC | BDBD-6928/2 | 23.4 | 1.64 | 1.62 | 0
BLACK DIAMOND | Self-Contained Commercial Refrigerators and Commercial Freezers With Doors | Self-Contained (SC) | Vertical Closed Solid (VCS) | 38 | >= 32 | UDD-3-HC | BDBD-6928 | 23.4 | 1.64 | 1.62 | 0
MOTAK | Self-Contained Commercial Refrigerators and Commercial Freezers With Doors | Self-Contained (SC) | Vertical Closed Solid (VCS) | 38 | >= 32 | UBB-3FSS-HC | MBB-2D-70SS-X | 23.4 | 2.23 | 1.62 | 0
SUPERA | Self-Contained Commercial Refrigerators and Commercial Freezers With Doors | Self-Contained (SC) | Vertical Closed Solid (VCS) | 38 | >= 32 | UBB-3FSS-HC | SBB69-27SX | 23.4 | 2.23 | 1.62 | 0
SUPERA | Self-Contained Commercial Refrigerators and Commercial Freezers With Doors | Self-Contained (SC) | Vertical Closed Solid (VCS) | 38 | >= 32 | UDD-3-HC | SBD69-27X | 23.4 | 1.64 | 1.62 | 0
ENTREE | Self-Contained Commercial Refrigerators and Commercial Freezers With Doors | Self-Contained (SC) | Vertical Closed Solid (VCS) | 38 | >= 32 | UBB-3FSS-HC | EBB69-27SX | 23.4 | 2.23 | 1.62 | 0
ENTREE | Self-Contained Commercial Refrigerators and Commercial Freezers With Doors | Self-Contained (SC) | Vertical Closed Solid (VCS) | 38 | >= 32 | UBB-3F-HC | EBB69-27X | 23.4 | 2.23 | 1.62 | 0
ENTREE | Self-Contained Commercial Refrigerators and Commercial Freezers With Doors | Self-Contained (SC) | Vertical Closed Solid (VCS) | 38 | >= 32 | UDD-3SS-HC | EBD69-27SX | 23.4 | 1.64 | 1.62 | 0
KINTERA | Self-Contained Commercial Refrigerators and Commercial Freezers With Doors | Self-Contained (SC) | Vertical Closed Solid (VCS) | 38 | >= 32 | UDD-3-HC | KDD3X | 23.4 | 2.23 | 1.62 | 0
Alamo Refrigeration | Self-Contained Commercial Refrigerators and Commercial Freezers With Doors | Self-Contained (SC) | Vertical Closed Solid (VCS) | 38 | >= 32 | UDD-3-HC | XUDD3-HC | 23.4 | 2.53 | 1.62 | 0
Traulsen | Self-Contained Commercial Refrigerators and Commercial Freezers With Doors | Self-Contained (SC) | Vertical Closed Solid (VCS) | 38 | >= 32 | G10210 | G10210 | 23.43 | 2.4 | 1.6215 | 0
Traulsen | Self-Contained Commercial Refrigerators and Commercial Freezers With Doors | Self-Contained (SC) | Vertical Closed Solid (VCS) | 38 | >= 32 | G10011 | G10011 | 23.43 | 1.76 | 1.6215 | 0
Traulsen | Self-Contained Commercial Refrigerators and Commercial Freezers With Doors | Self-Contained (SC) | Vertical Closed Solid (VCS) | 38 | >= 32 | G10010-032 | G10010-032 | 23.43 | 1.76 | 1.6215 | 0
Traulsen | Self-Contained Commercial Refrigerators and Commercial Freezers With Doors | Self-Contained (SC) | Vertical Closed Solid (VCS) | 38 | >= 32 | SRHT132WUT-FHS | SRHT132WUT-FHS | 23.43 | 2.4 | 1.6215 | 0
Traulsen | Self-Contained Commercial Refrigerators and Commercial Freezers With Doors | Self-Contained (SC) | Vertical Closed Solid (VCS) | 38 | >= 32 | AHT132WUT-FHS | AHT132WUT-FHS | 23.43 | 2.4 | 1.6215 | 0
Traulsen | Self-Contained Commercial Refrigerators and Commercial Freezers With Doors | Self-Contained (SC) | Vertical Closed Solid (VCS) | 38 | >= 32 | SAHT132WUT-FHS | SAHT132WUT-FHS | 23.43 | 2.4 | 1.6215 | 0
Traulsen | Self-Contained Commercial Refrigerators and Commercial Freezers With Doors | Self-Contained (SC) | Vertical Closed Solid (VCS) | 38 | >= 32 | RHT132WUT-FHS-eS | RHT132WUT-FHS-eS | 23.43 | 1.76 | 1.6215 | 0
Traulsen | Self-Contained Commercial Refrigerators and Commercial Freezers With Doors | Self-Contained (SC) | Vertical Closed Solid (VCS) | 38 | >= 32 | RHT132WUT-FHS | RHT132WUT-FHS | 23.43 | 2.4 | 1.6215 | 0
Traulsen | Self-Contained Commercial Refrigerators and Commercial Freezers With Doors | Self-Contained (SC) | Vertical Closed Solid (VCS) | 38 | >= 32 | RDH232WUT-FHS | RDH232WUT-FHS | 23.43 | 2.4 | 1.6215 | 0
Traulsen | Self-Contained Commercial Refrigerators and Commercial Freezers With Doors | Self-Contained (SC) | Vertical Closed Solid (VCS) | 38 | >= 32 | RCV132WUT-FHS-R | RCV132WUT-FHS-R | 23.43 | 2.4 | 1.6215 | 0
Traulsen | Self-Contained Commercial Refrigerators and Commercial Freezers With Doors | Self-Contained (SC) | Vertical Closed Solid (VCS) | 38 | >= 32 | G10211 | G10211 | 23.43 | 2.4 | 1.6215 | 0
Traulsen | Self-Contained Commercial Refrigerators and Commercial Freezers With Doors | Self-Contained (SC) | Vertical Closed Solid (VCS) | 38 | >= 32 | G10011-032 | G10011-032 | 23.43 | 1.76 | 1.6215 | 0
Traulsen | Self-Contained Commercial Refrigerators and Commercial Freezers With Doors | Self-Contained (SC) | Vertical Closed Solid (VCS) | 38 | >= 32 | G10010 | G10010 | 23.43 | 1.76 | 1.6215 | 0
Traulsen | Self-Contained Commercial Refrigerators and Commercial Freezers With Doors | Self-Contained (SC) | Vertical Closed Solid (VCS) | 38 | >= 32 | AHT132WUT-FHS-eS | AHT132WUT-FHS-eS | 23.43 | 1.76 | 1.6215 | 0
Traulsen | Self-Contained Commercial Refrigerators and Commercial Freezers With Doors | Self-Contained (SC) | Vertical Closed Solid (VCS) | 38 | >= 32 | ADH232WUT-FHS | ADH232WUT-FHS | 23.43 | 2.4 | 1.6215 | 0
Traulsen | Self-Contained Commercial Refrigerators and Commercial Freezers With Doors | Self-Contained (SC) | Vertical Closed Solid (VCS) | 38 | >= 32 | ACV132WUT-FHS-R | ACV132WUT-FHS-R | 23.43 | 2.4 | 1.6215 | 0
Traulsen | Self-Contained Commercial Refrigerators and Commercial Freezers With Doors | Self-Contained (SC) | Vertical Closed Solid (VCS) | 38 | >= 32 | SRDH232WUT-FHS | SRDH232WUT-FHS | 23.43 | 2.4 | 1.6215 | 0
TRUE | Self-Contained Commercial Refrigerators and Commercial Freezers With Doors | Self-Contained (SC) | Vertical Closed Solid (VCS) | 38 | >= 32 | STR1RPT-2HS-2HS-HC | STA1RPT-2HS-1S-HC | 23.44 | 1.84 | 1.622 | 0
TRUE | Self-Contained Commercial Refrigerators and Commercial Freezers With Doors | Self-Contained (SC) | Vertical Closed Solid (VCS) | 38 | >= 32 | STR1RPT-2HS-2HS | STR1RPT-2HS-1S | 23.44 | 2.08 | 1.622 | 0
TRUE | Self-Contained Commercial Refrigerators and Commercial Freezers With Doors | Self-Contained (SC) | Vertical Closed Solid (VCS) | 38 | >= 32 | STR1RPT-2HS-2HS | STG1RPT-2HS-1S | 23.44 | 2.08 | 1.622 | 0
TRUE | Self-Contained Commercial Refrigerators and Commercial Freezers With Doors | Self-Contained (SC) | Vertical Closed Solid (VCS) | 38 | >= 32 | STR1RPT-2HS-2HS-HC | STR1RPT-2HS-1S-HC | 23.44 | 1.84 | 1.622 | 0
TRUE | Self-Contained Commercial Refrigerators and Commercial Freezers With Doors | Self-Contained (SC) | Vertical Closed Solid (VCS) | 38 | >= 32 | STR1RPT-2HS-2HS-HC | STG1RPT-2HS-1S-HC | 23.44 | 1.84 | 1.622 | 0
TRUE | Self-Contained Commercial Refrigerators and Commercial Freezers With Doors | Self-Contained (SC) | Vertical Closed Solid (VCS) | 38 | >= 32 | STR1RPT-2HS-2HS | STA1RPT-2HS-1S | 23.44 | 2.08 | 1.622 | 0
HABCO | Self-Contained Commercial Refrigerators and Commercial Freezers With Doors | Self-Contained (SC) | Vertical Closed Solid (VCS) | 38 | >= 32 | SE28SX | SE28SX | 23.44 | 1.77 | 1.622 | 0
HABCO | Self-Contained Commercial Refrigerators and Commercial Freezers With Doors | Self-Contained (SC) | Vertical Closed Solid (VCS) | 38 | >= 32 | SE28SA | SE28SA | 23.44 | 1.77 | 1.622 | 0
Perlick | Self-Contained Commercial Refrigerators and Commercial Freezers With Doors | Self-Contained (SC) | Vertical Closed Solid (VCS) | 38 | >= 32 | BBSN72-RF-Y-S | BBSN72-RF-Y-S-*-** | 23.5 | 2.34 | 1.625 | 0
Perlick | Self-Contained Commercial Refrigerators and Commercial Freezers With Doors | Self-Contained (SC) | Vertical Closed Solid (VCS) | 38 | >= 32 | BBSN72-RW-N-S | BBSN72-RW-N-S-*-** | 23.5 | 2.34 | 1.625 | 0
Perlick | Self-Contained Commercial Refrigerators and Commercial Freezers With Doors | Self-Contained (SC) | Vertical Closed Solid (VCS) | 38 | >= 32 | BBSN72-WW-N-S | BBSN72-WW-N-S-*-** | 23.5 | 2.34 | 1.625 | 0
TRUE | Self-Contained Commercial Refrigerators and Commercial Freezers With Doors | Self-Contained (SC) | Vertical Closed Solid (VCS) | 38 | >= 32 | STR1RPT-1S-1S-HC | STR1RPT-1S-1S-HC | 23.52 | 1.63 | 1.626 | 0
TRUE | Self-Contained Commercial Refrigerators and Commercial Freezers With Doors | Self-Contained (SC) | Vertical Closed Solid (VCS) | 38 | >= 32 | STR1RPT-1S-1S-HC | STA1RPT-1S-1S-HC | 23.52 | 1.63 | 1.626 | 0
TRUE | Self-Contained Commercial Refrigerators and Commercial Freezers With Doors | Self-Contained (SC) | Vertical Closed Solid (VCS) | 38 | >= 32 | STR1RPT-1S-1S | STG1RPT-1S-1S | 23.52 | 2.08 | 1.626 | 0
TRUE | Self-Contained Commercial Refrigerators and Commercial Freezers With Doors | Self-Contained (SC) | Vertical Closed Solid (VCS) | 38 | >= 32 | STR1RPT-1S-1S-HC | STG1RPT-1S-1S-HC | 23.52 | 1.63 | 1.626 | 0
TRUE | Self-Contained Commercial Refrigerators and Commercial Freezers With Doors | Self-Contained (SC) | Vertical Closed Solid (VCS) | 38 | >= 32 | STR1RPT-1S-1S | STR1RPT-1S-1S | 23.52 | 2.08 | 1.626 | 0
TRUE | Self-Contained Commercial Refrigerators and Commercial Freezers With Doors | Self-Contained (SC) | Vertical Closed Solid (VCS) | 38 | >= 32 | STR1RPT-1S-1S | STA1RPT-1S-1S | 23.52 | 2.08 | 1.626 | 0
EMI Industries | Self-Contained Commercial Refrigerators and Commercial Freezers With Doors | Self-Contained (SC) | Vertical Closed Solid (VCS) | 38 | >= 32 | RBLP12033S | RBLP12033S | 23.5278 | 2.28 | 1.6264 | 0
EMI Industries | Self-Contained Commercial Refrigerators and Commercial Freezers With Doors | Self-Contained (SC) | Vertical Closed Solid (VCS) | 38 | >= 32 | RB11633S | RB11633S | 23.5278 | 2.28 | 1.6264 | 0
EMI Industries | Self-Contained Commercial Refrigerators and Commercial Freezers With Doors | Self-Contained (SC) | Vertical Closed Solid (VCS) | 38 | >= 32 | LB9930S | LB9930S | 23.5376 | 2.28 | 1.6269 | 0
TRUE | Self-Contained Commercial Refrigerators and Commercial Freezers With Doors | Self-Contained (SC) | Vertical Closed Solid (VCS) | 38 | >= 32 | TBB-3-HC | TDD-3-S-HC | 23.54 | 1.42 | 1.627 | 1
TRUE | Self-Contained Commercial Refrigerators and Commercial Freezers With Doors | Self-Contained (SC) | Vertical Closed Solid (VCS) | 38 | >= 32 | TBB-3-HC | TDD-3-HC | 23.54 | 1.42 | 1.627 | 1
TRUE | Self-Contained Commercial Refrigerators and Commercial Freezers With Doors | Self-Contained (SC) | Vertical Closed Solid (VCS) | 38 | >= 32 | TBB-3-HC | TDD-3CT-S-HC | 23.54 | 1.42 | 1.627 | 1
TRUE | Self-Contained Commercial Refrigerators and Commercial Freezers With Doors | Self-Contained (SC) | Vertical Closed Solid (VCS) | 38 | >= 32 | TBB-3-HC | TDD-3CT-HC | 23.54 | 1.42 | 1.627 | 1
TRUE | Self-Contained Commercial Refrigerators and Commercial Freezers With Doors | Self-Contained (SC) | Vertical Closed Solid (VCS) | 38 | >= 32 | TBB-3-HC | TBB-3-S-HC | 23.54 | 1.42 | 1.627 | 1
TRUE | Self-Contained Commercial Refrigerators and Commercial Freezers With Doors | Self-Contained (SC) | Vertical Closed Solid (VCS) | 38 | >= 32 | TBB-3-HC | TBB-3-HC | 23.54 | 1.42 | 1.627 | 1
Glastender | Self-Contained Commercial Refrigerators and Commercial Freezers With Doors | Self-Contained (SC) | Vertical Closed Solid (VCS) | 38 | >= 32 | KC | KC84 | 23.56 | 1.95 | 1.628 | 0
Glastender | Self-Contained Commercial Refrigerators and Commercial Freezers With Doors | Self-Contained (SC) | Vertical Closed Solid (VCS) | 38 | >= 32 | C1F | C1FB84 | 23.56 | 1.95 | 1.628 | 0
JonesZylon | Self-Contained Commercial Refrigerators and Commercial Freezers With Doors | Self-Contained (SC) | Vertical Closed Solid (VCS) | 38 | >= 32 | RBQ-96 | JZHR-40-HC | 23.6 | 1.41 | 1.63 | 1
FWE | Self-Contained Commercial Refrigerators and Commercial Freezers With Doors | Self-Contained (SC) | Vertical Closed Solid (VCS) | 38 | >= 32 | RBQ-96 | PTST-0911-56-1520-16HR | 23.6 | 1.41 | 1.63 | 1
Continental | Self-Contained Commercial Refrigerators and Commercial Freezers With Doors | Self-Contained (SC) | Vertical Closed Solid (VCS) | 38 | >= 32 | MC5NSCW | MC5NSCW MC5NSSSCW | 23.6 | 1.36 | 1.63 | 1
Continental | Self-Contained Commercial Refrigerators and Commercial Freezers With Doors | Self-Contained (SC) | Vertical Closed Solid (VCS) | 38 | >= 32 | MC5-SCW | MC5-SCW, MC5-SS-SCW | 23.6 | 2.38 | 1.63 | 0
Traulsen | Self-Contained Commercial Refrigerators and Commercial Freezers With Doors | Self-Contained (SC) | Vertical Closed Solid (VCS) | 38 | >= 32 | RCV132WUT-HHS-R | RCV132WUT-HHS-R | 23.69 | 2.42 | 1.6345 | 0
Traulsen | Self-Contained Commercial Refrigerators and Commercial Freezers With Doors | Self-Contained (SC) | Vertical Closed Solid (VCS) | 38 | >= 32 | ACV132WUT-HHS-R | ACV132WUT-HHS-R | 23.69 | 2.42 | 1.6345 | 0
Traulsen | Self-Contained Commercial Refrigerators and Commercial Freezers With Doors | Self-Contained (SC) | Vertical Closed Solid (VCS) | 38 | >= 32 | G10201 | G10201 | 23.72 | 2.42 | 1.636 | 0
TRUE | Self-Contained Commercial Refrigerators and Commercial Freezers With Doors | Self-Contained (SC) | Vertical Closed Solid (VCS) | 38 | >= 32 | STR1RPT-2HG-2HG-HC | STR1RPT-1HG/1HS-1S-HC | 23.76 | 2.37 | 1.638 | 0
TRUE | Self-Contained Commercial Refrigerators and Commercial Freezers With Doors | Self-Contained (SC) | Vertical Closed Solid (VCS) | 38 | >= 32 | STR1RPT-2HG-2HG-HC | STG1RPT-1HG/1HS-1S-HC | 23.76 | 2.37 | 1.638 | 0
TRUE | Self-Contained Commercial Refrigerators and Commercial Freezers With Doors | Self-Contained (SC) | Vertical Closed Solid (VCS) | 38 | >= 32 | STR1RPT-2HG-2HG-HC | STA1RPT-1HG/1HS-1S-HC | 23.76 | 2.37 | 1.638 | 0
Continental | Self-Contained Commercial Refrigerators and Commercial Freezers With Doors | Self-Contained (SC) | Vertical Closed Solid (VCS) | 38 | >= 32 | D1RENPT | D1RENPT, D1RENSAPT, D1RENSSPT | 23.79 | 1.86 | 1.6395 | 0
Continental | Self-Contained Commercial Refrigerators and Commercial Freezers With Doors | Self-Contained (SC) | Vertical Closed Solid (VCS) | 38 | >= 32 | 1RENPT | 1RENPT, 1RENSAPT, 1RENSSPT | 23.79 | 1.86 | 1.6395 | 0
Continental | Self-Contained Commercial Refrigerators and Commercial Freezers With Doors | Self-Contained (SC) | Vertical Closed Solid (VCS) | 38 | >= 32 | KC90SN | KC90SN, KC90SNSS | 23.8 | 1.94 | 1.64 | 0
Continental | Self-Contained Commercial Refrigerators and Commercial Freezers With Doors | Self-Contained (SC) | Vertical Closed Solid (VCS) | 38 | >= 32 | BBC90S | BBC90S, BBC90S-SS | 23.8 | 2.25 | 1.64 | 0
Continental | Self-Contained Commercial Refrigerators and Commercial Freezers With Doors | Self-Contained (SC) | Vertical Closed Solid (VCS) | 38 | >= 32 | BB90SN | BB90SN, BB90SNSS | 23.8 | 1.94 | 1.64 | 0
Continental | Self-Contained Commercial Refrigerators and Commercial Freezers With Doors | Self-Contained (SC) | Vertical Closed Solid (VCS) | 38 | >= 32 | KC90S | KC90S, KC90S-SS | 23.8 | 2.25 | 1.64 | 0
Continental | Self-Contained Commercial Refrigerators and Commercial Freezers With Doors | Self-Contained (SC) | Vertical Closed Solid (VCS) | 38 | >= 32 | D1RENPTHD | D1RENPTHD, D1RENSAPTHD, D1RENSSPTHD | 23.96 | 1.88 | 1.648 | 0
Continental | Self-Contained Commercial Refrigerators and Commercial Freezers With Doors | Self-Contained (SC) | Vertical Closed Solid (VCS) | 38 | >= 32 | 1RENPTHD | 1RENPTHD, 1RENSAPTHD, 1RENSSPTHD | 23.96 | 1.95 | 1.648 | 0
Continental | Self-Contained Commercial Refrigerators and Commercial Freezers With Doors | Self-Contained (SC) | Vertical Closed Solid (VCS) | 38 | >= 32 | 1RE-PT-HD | 1RE-PT-HD, 1RE-SA-PT-HD, 1RE-SS-PT-HD | 23.96 | 2.51 | 1.648 | 0
Continental | Self-Contained Commercial Refrigerators and Commercial Freezers With Doors | Self-Contained (SC) | Vertical Closed Solid (VCS) | 38 | >= 32 | DL1RE-PT-HD | DL1RE-PT-HD, DL1RE-SA-PT-HD, DL1RE-SS-PT-HD | 23.96 | 2.51 | 1.648 | 0
Continental | Self-Contained Commercial Refrigerators and Commercial Freezers With Doors | Self-Contained (SC) | Vertical Closed Solid (VCS) | 38 | >= 32 | 2RSES-HD | 2RSES-HD, 2RSES-SA-HD, 2RSES-SS-HD | 24 | 2.52 | 1.65 | 0
VICTORY | Self-Contained Commercial Refrigerators and Commercial Freezers With Doors | Self-Contained (SC) | Vertical Closed Solid (VCS) | 38 | >= 32 | RS-1D-S1-EW-HD-HC | RS-1D*S1*EW****HC********* RSA-1D*S1*EW****HC********* | 24.17 | 2.43 | 1.6585 | 0
Continental | Self-Contained Commercial Refrigerators and Commercial Freezers With Doors | Self-Contained (SC) | Vertical Closed Solid (VCS) | 38 | >= 32 | 2RSESNHD | 2RSESNHD, 2RSESNSAHD, 2RSESNSSHD | 24.18 | 1.9 | 1.659 | 0
Hoshizaki America, Inc. | Self-Contained Commercial Refrigerators and Commercial Freezers With Doors | Self-Contained (SC) | Vertical Closed Solid (VCS) | 38 | >= 32 | PT1A-FS-FS | PT1A-FS-FS | 24.2 | 1.31 | 1.66 | 1
Hoshizaki America, Inc. | Self-Contained Commercial Refrigerators and Commercial Freezers With Doors | Self-Contained (SC) | Vertical Closed Solid (VCS) | 38 | >= 32 | PT1A-HS-HS | PT1A-HS-HS | 24.2 | 1.31 | 1.66 | 1
Continental | Self-Contained Commercial Refrigerators and Commercial Freezers With Doors | Self-Contained (SC) | Vertical Closed Solid (VCS) | 38 | >= 32 | MC5NDCW | MC5NDCW MC5NSSDCW | 24.3 | 1.6 | 1.665 | 1
Continental | Self-Contained Commercial Refrigerators and Commercial Freezers With Doors | Self-Contained (SC) | Vertical Closed Solid (VCS) | 38 | >= 32 | MC5-DCW | MC5-DCW, MC5-SS-DCW | 24.3 | 2.53 | 1.665 | 0
Delfield | Self-Contained Commercial Refrigerators and Commercial Freezers With Doors | Self-Contained (SC) | Vertical Closed Solid (VCS) | 38 | >= 32 | NLFAC-16P | NLFAC-16P******* | 24.31 | 2.46 | 1.6655 | 0
Continental | Self-Contained Commercial Refrigerators and Commercial Freezers With Doors | Self-Contained (SC) | Vertical Closed Solid (VCS) | 38 | >= 32 | DL2RSES | DL2RSES, DL2RSES-SA, DL2RSES-SS | 24.4 | 2.5 | 1.67 | 0
Glastender | Self-Contained Commercial Refrigerators and Commercial Freezers With Doors | Self-Contained (SC) | Vertical Closed Solid (VCS) | 38 | >= 32 | C1FU | C1FU108 | 24.4 | 2.01 | 1.67 | 0
Glastender | Self-Contained Commercial Refrigerators and Commercial Freezers With Doors | Self-Contained (SC) | Vertical Closed Solid (VCS) | 38 | >= 32 | C1F | C1FL108 | 24.4 | 2.01 | 1.67 | 0
Continental | Self-Contained Commercial Refrigerators and Commercial Freezers With Doors | Self-Contained (SC) | Vertical Closed Solid (VCS) | 38 | >= 32 | D2RSESN | D2RSESN, D2RSESNSA, DN2RSESNSS | 24.4 | 1.82 | 1.67 | 0
Continental | Self-Contained Commercial Refrigerators and Commercial Freezers With Doors | Self-Contained (SC) | Vertical Closed Solid (VCS) | 38 | >= 32 | 2RSES | 2RSES, 2RSES-SA, 2RSES-SS | 24.4 | 2.5 | 1.67 | 0
Continental | Self-Contained Commercial Refrigerators and Commercial Freezers With Doors | Self-Contained (SC) | Vertical Closed Solid (VCS) | 38 | >= 32 | 2RSESN | 2RSESN, 2RSESNSA, 2RSESNSS | 24.44 | 1.83 | 1.672 | 0
Continental | Self-Contained Commercial Refrigerators and Commercial Freezers With Doors | Self-Contained (SC) | Vertical Closed Solid (VCS) | 38 | >= 32 | 1RE-PT | 1RE-PT, 1RE-SA-PT, 1RE-SS-PT | 24.5 | 2.46 | 1.675 | 0
Continental | Self-Contained Commercial Refrigerators and Commercial Freezers With Doors | Self-Contained (SC) | Vertical Closed Solid (VCS) | 38 | >= 32 | DL1RE-PT | DL1RE-PT, DL1RE-SA-PT, DL1RE-SS-PT | 24.5 | 2.46 | 1.675 | 0
EMI Industries | Self-Contained Commercial Refrigerators and Commercial Freezers With Doors | Self-Contained (SC) | Vertical Closed Solid (VCS) | 38 | >= 32 | PT10330S | PT10330S | 24.5376 | 2.33 | 1.6769 | 0
EMI Industries | Self-Contained Commercial Refrigerators and Commercial Freezers With Doors | Self-Contained (SC) | Vertical Closed Solid (VCS) | 38 | >= 32 | PT9033S | PT9033S | 24.6192 | 2.33 | 1.681 | 0
EMI Industries | Self-Contained Commercial Refrigerators and Commercial Freezers With Doors | Self-Contained (SC) | Vertical Closed Solid (VCS) | 38 | >= 32 | LB9033S | LB9033S | 24.6192 | 2.33 | 1.681 | 0
Krowne | Self-Contained Commercial Refrigerators and Commercial Freezers With Doors | Self-Contained (SC) | Vertical Closed Solid (VCS) | 38 | >= 32 | DB84 | DB84R-SSS-XXX | 24.66 | 1.86 | 1.683 | 0
Krowne | Self-Contained Commercial Refrigerators and Commercial Freezers With Doors | Self-Contained (SC) | Vertical Closed Solid (VCS) | 38 | >= 32 | DB84 | DB84R-BSS-XXX | 24.66 | 1.86 | 1.683 | 0
Krowne | Self-Contained Commercial Refrigerators and Commercial Freezers With Doors | Self-Contained (SC) | Vertical Closed Solid (VCS) | 38 | >= 32 | DB84 | DB84L-SSS-XXX | 24.66 | 1.86 | 1.683 | 0
Krowne | Self-Contained Commercial Refrigerators and Commercial Freezers With Doors | Self-Contained (SC) | Vertical Closed Solid (VCS) | 38 | >= 32 | DB84 | DB84L-BSS-XXX | 24.66 | 1.86 | 1.683 | 0
Krowne | Self-Contained Commercial Refrigerators and Commercial Freezers With Doors | Self-Contained (SC) | Vertical Closed Solid (VCS) | 38 | >= 32 | BS84L-B | BS84L-BXX-XXX | 24.66 | 1.86 | 1.683 | 0
Krowne | Self-Contained Commercial Refrigerators and Commercial Freezers With Doors | Self-Contained (SC) | Vertical Closed Solid (VCS) | 38 | >= 32 | BS84R-B | BS84R-BXX-XXX | 24.66 | 1.86 | 1.683 | 0
Krowne | Self-Contained Commercial Refrigerators and Commercial Freezers With Doors | Self-Contained (SC) | Vertical Closed Solid (VCS) | 38 | >= 32 | BS84R-S | BS84R-SXX-XXX | 24.66 | 1.86 | 1.683 | 0
Krowne | Self-Contained Commercial Refrigerators and Commercial Freezers With Doors | Self-Contained (SC) | Vertical Closed Solid (VCS) | 38 | >= 32 | BS84L-S | BS84L-SXX-XXX | 24.66 | 1.86 | 1.683 | 0
Traulsen | Self-Contained Commercial Refrigerators and Commercial Freezers With Doors | Self-Contained (SC) | Vertical Closed Solid (VCS) | 38 | >= 32 | G10052-032 | G10052-032 | 24.72 | 2.47 | 1.686 | 0
Traulsen | Self-Contained Commercial Refrigerators and Commercial Freezers With Doors | Self-Contained (SC) | Vertical Closed Solid (VCS) | 38 | >= 32 | G10043-032 | G10043-032 | 24.72 | 2.47 | 1.686 | 0
Traulsen | Self-Contained Commercial Refrigerators and Commercial Freezers With Doors | Self-Contained (SC) | Vertical Closed Solid (VCS) | 38 | >= 32 | G10004P | G10004P | 24.72 | 2.47 | 1.686 | 0
Traulsen | Self-Contained Commercial Refrigerators and Commercial Freezers With Doors | Self-Contained (SC) | Vertical Closed Solid (VCS) | 38 | >= 32 | G10053-032 | G10053-032 | 24.72 | 2.47 | 1.686 | 0
Traulsen | Self-Contained Commercial Refrigerators and Commercial Freezers With Doors | Self-Contained (SC) | Vertical Closed Solid (VCS) | 38 | >= 32 | G10044-032 | G10044-032 | 24.72 | 2.47 | 1.686 | 0
Traulsen | Self-Contained Commercial Refrigerators and Commercial Freezers With Doors | Self-Contained (SC) | Vertical Closed Solid (VCS) | 38 | >= 32 | G10042-032 | G10042-032 | 24.72 | 2.47 | 1.686 | 0
Traulsen | Self-Contained Commercial Refrigerators and Commercial Freezers With Doors | Self-Contained (SC) | Vertical Closed Solid (VCS) | 38 | >= 32 | G10005P | G10005P | 24.72 | 2.47 | 1.686 | 0
Traulsen | Self-Contained Commercial Refrigerators and Commercial Freezers With Doors | Self-Contained (SC) | Vertical Closed Solid (VCS) | 38 | >= 32 | G10003P | G10003P | 24.72 | 2.47 | 1.686 | 0
Traulsen | Self-Contained Commercial Refrigerators and Commercial Freezers With Doors | Self-Contained (SC) | Vertical Closed Solid (VCS) | 38 | >= 32 | G10002P | G10002P | 24.72 | 2.47 | 1.686 | 0
Traulsen | Self-Contained Commercial Refrigerators and Commercial Freezers With Doors | Self-Contained (SC) | Vertical Closed Solid (VCS) | 38 | >= 32 | AHT132WPUT-HHS | AHT132WPUT-HHS | 24.73 | 2.47 | 1.6865 | 0
Traulsen | Self-Contained Commercial Refrigerators and Commercial Freezers With Doors | Self-Contained (SC) | Vertical Closed Solid (VCS) | 38 | >= 32 | SAHT132WPUT-HHS | SAHT132WPUT-HHS | 24.73 | 2.47 | 1.6865 | 0
Traulsen | Self-Contained Commercial Refrigerators and Commercial Freezers With Doors | Self-Contained (SC) | Vertical Closed Solid (VCS) | 38 | >= 32 | SADH232WPUT-HHS | SADH232WPUT-HHS | 24.73 | 2.47 | 1.6865 | 0
Traulsen | Self-Contained Commercial Refrigerators and Commercial Freezers With Doors | Self-Contained (SC) | Vertical Closed Solid (VCS) | 38 | >= 32 | RHT132WPUT-HHS | RHT132WPUT-HHS | 24.73 | 2.47 | 1.6865 | 0
Traulsen | Self-Contained Commercial Refrigerators and Commercial Freezers With Doors | Self-Contained (SC) | Vertical Closed Solid (VCS) | 38 | >= 32 | RDH232WPUT-HHS | RDH232WPUT-HHS | 24.73 | 2.47 | 1.6865 | 0
Traulsen | Self-Contained Commercial Refrigerators and Commercial Freezers With Doors | Self-Contained (SC) | Vertical Closed Solid (VCS) | 38 | >= 32 | SRHT132WPUT-HHS | SRHT132WPUT-HHS | 24.73 | 2.47 | 1.6865 | 0
Traulsen | Self-Contained Commercial Refrigerators and Commercial Freezers With Doors | Self-Contained (SC) | Vertical Closed Solid (VCS) | 38 | >= 32 | SRDH232WPUT-HHS | SRDH232WPUT-HHS | 24.73 | 2.47 | 1.6865 | 0
Turbo Air | Self-Contained Commercial Refrigerators and Commercial Freezers With Doors | Self-Contained (SC) | Vertical Closed Solid (VCS) | 38 | >= 32 | PRO-26-2R-N | PRO-26-2R-N | 24.76 | 1.58 | 1.688 | 1
Turbo Air | Self-Contained Commercial Refrigerators and Commercial Freezers With Doors | Self-Contained (SC) | Vertical Closed Solid (VCS) | 38 | >= 32 | PRO-26-2R-N | PRO-26-2R-N, PRO-26R-D2-N | 24.76 | 1.58 | 1.688 | 1
Perlick | Self-Contained Commercial Refrigerators and Commercial Freezers With Doors | Self-Contained (SC) | Vertical Closed Solid (VCS) | 38 | >= 32 | BBS84-RF-Y-D | BBS84-RF-Y-D-*-** | 24.8 | 2.44 | 1.69 | 0
Perlick | Self-Contained Commercial Refrigerators and Commercial Freezers With Doors | Self-Contained (SC) | Vertical Closed Solid (VCS) | 38 | >= 32 | DDC92-RF-N-S | DDC92-RF-N-S-*-** | 24.8 | 2.34 | 1.69 | 0
Perlick | Self-Contained Commercial Refrigerators and Commercial Freezers With Doors | Self-Contained (SC) | Vertical Closed Solid (VCS) | 38 | >= 32 | DDS84-RF-N-S | DDS84-RF-N-S-*-** | 24.8 | 2.34 | 1.69 | 0
Perlick | Self-Contained Commercial Refrigerators and Commercial Freezers With Doors | Self-Contained (SC) | Vertical Closed Solid (VCS) | 38 | >= 32 | BBS84S | BBS84S-*-* | 24.8 | 2.34 | 1.69 | 0
Perlick | Self-Contained Commercial Refrigerators and Commercial Freezers With Doors | Self-Contained (SC) | Vertical Closed Solid (VCS) | 38 | >= 32 | BBS84-RW-N-S | BBS84-RW-N-S-*-** | 24.8 | 2.34 | 1.69 | 0
Perlick | Self-Contained Commercial Refrigerators and Commercial Freezers With Doors | Self-Contained (SC) | Vertical Closed Solid (VCS) | 38 | >= 32 | DDC92-RW-N-S | DDC92-RW-N-S-*-** | 24.8 | 2.34 | 1.69 | 0
Perlick | Self-Contained Commercial Refrigerators and Commercial Freezers With Doors | Self-Contained (SC) | Vertical Closed Solid (VCS) | 38 | >= 32 | DDS84-RW-N-S | DDS84-RW-N-S-*-** | 24.8 | 2.34 | 1.69 | 0
Perlick | Self-Contained Commercial Refrigerators and Commercial Freezers With Doors | Self-Contained (SC) | Vertical Closed Solid (VCS) | 38 | >= 32 | BBS84-WW-N-S | BBS84-WW-N-S-*-** | 24.8 | 2.34 | 1.69 | 0
Perlick | Self-Contained Commercial Refrigerators and Commercial Freezers With Doors | Self-Contained (SC) | Vertical Closed Solid (VCS) | 38 | >= 32 | BBS84-WW-N-D | BBS84-WW-N-D-*-** | 24.8 | 2.44 | 1.69 | 0
Perlick | Self-Contained Commercial Refrigerators and Commercial Freezers With Doors | Self-Contained (SC) | Vertical Closed Solid (VCS) | 38 | >= 32 | DDC92-WW-N-S | DDC92-WW-N-S-*-** | 24.8 | 2.34 | 1.69 | 0
Perlick | Self-Contained Commercial Refrigerators and Commercial Freezers With Doors | Self-Contained (SC) | Vertical Closed Solid (VCS) | 38 | >= 32 | BBS84-RF-Y-S | BBS84-RF-Y-S-*-** | 24.8 | 2.34 | 1.69 | 0
Perlick | Self-Contained Commercial Refrigerators and Commercial Freezers With Doors | Self-Contained (SC) | Vertical Closed Solid (VCS) | 38 | >= 32 | DDS84IR | DDS84-IR-* | 24.8 | 2.34 | 1.69 | 0
Perlick | Self-Contained Commercial Refrigerators and Commercial Freezers With Doors | Self-Contained (SC) | Vertical Closed Solid (VCS) | 38 | >= 32 | BBS84B | BBS84B-*-* | 24.8 | 2.34 | 1.69 | 0
Perlick | Self-Contained Commercial Refrigerators and Commercial Freezers With Doors | Self-Contained (SC) | Vertical Closed Solid (VCS) | 38 | >= 32 | BBS84-RW-N-D | BBS84-RW-N-D-*-** | 24.8 | 2.44 | 1.69 | 0
Perlick | Self-Contained Commercial Refrigerators and Commercial Freezers With Doors | Self-Contained (SC) | Vertical Closed Solid (VCS) | 38 | >= 32 | DDS84-WW-N-S | DDS84-WW-N-S-*-** | 24.8 | 2.34 | 1.69 | 0
Traulsen | Self-Contained Commercial Refrigerators and Commercial Freezers With Doors | Self-Contained (SC) | Vertical Closed Solid (VCS) | 38 | >= 32 | G10055-032 | G10055-032 | 24.85 | 2.47 | 1.6925 | 0
Traulsen | Self-Contained Commercial Refrigerators and Commercial Freezers With Doors | Self-Contained (SC) | Vertical Closed Solid (VCS) | 38 | >= 32 | G10013P | G10013P | 24.85 | 2.47 | 1.6925 | 0
Traulsen | Self-Contained Commercial Refrigerators and Commercial Freezers With Doors | Self-Contained (SC) | Vertical Closed Solid (VCS) | 38 | >= 32 | G10054-032 | G10054-032 | 24.85 | 2.47 | 1.6925 | 0
Traulsen | Self-Contained Commercial Refrigerators and Commercial Freezers With Doors | Self-Contained (SC) | Vertical Closed Solid (VCS) | 38 | >= 32 | G10045-032 | G10045-032 | 24.85 | 2.47 | 1.6925 | 0
Traulsen | Self-Contained Commercial Refrigerators and Commercial Freezers With Doors | Self-Contained (SC) | Vertical Closed Solid (VCS) | 38 | >= 32 | G10015P | G10015P | 24.85 | 2.47 | 1.6925 | 0
Traulsen | Self-Contained Commercial Refrigerators and Commercial Freezers With Doors | Self-Contained (SC) | Vertical Closed Solid (VCS) | 38 | >= 32 | G10014P | G10014P | 24.85 | 2.47 | 1.6925 | 0
Traulsen | Self-Contained Commercial Refrigerators and Commercial Freezers With Doors | Self-Contained (SC) | Vertical Closed Solid (VCS) | 38 | >= 32 | G10012P | G10012P | 24.85 | 2.47 | 1.6925 | 0
Traulsen | Self-Contained Commercial Refrigerators and Commercial Freezers With Doors | Self-Contained (SC) | Vertical Closed Solid (VCS) | 38 | >= 32 | SRDH232WPUT-FHS | SRDH232WPUT-FHS | 24.86 | 2.47 | 1.693 | 0
Traulsen | Self-Contained Commercial Refrigerators and Commercial Freezers With Doors | Self-Contained (SC) | Vertical Closed Solid (VCS) | 38 | >= 32 | AHT132WPUT-FHS | AHT132WPUT-FHS | 24.86 | 2.47 | 1.693 | 0
Traulsen | Self-Contained Commercial Refrigerators and Commercial Freezers With Doors | Self-Contained (SC) | Vertical Closed Solid (VCS) | 38 | >= 32 | SADH232WPUT-FHS | SADH232WPUT-FHS | 24.86 | 2.47 | 1.693 | 0
Traulsen | Self-Contained Commercial Refrigerators and Commercial Freezers With Doors | Self-Contained (SC) | Vertical Closed Solid (VCS) | 38 | >= 32 | RHT132WPUT-FHS | RHT132WPUT-FHS | 24.86 | 2.47 | 1.693 | 0
Traulsen | Self-Contained Commercial Refrigerators and Commercial Freezers With Doors | Self-Contained (SC) | Vertical Closed Solid (VCS) | 38 | >= 32 | SRHT132WPUT-FHS | SRHT132WPUT-FHS | 24.86 | 2.47 | 1.693 | 0
Continental | Self-Contained Commercial Refrigerators and Commercial Freezers With Doors | Self-Contained (SC) | Vertical Closed Solid (VCS) | 38 | >= 32 | BB90SNPT | BB90SNPT, BB90SNSSPT | 25.2 | 2.06 | 1.71 | 0
Continental | Self-Contained Commercial Refrigerators and Commercial Freezers With Doors | Self-Contained (SC) | Vertical Closed Solid (VCS) | 38 | >= 32 | BBC90S-PT | BBC90S-PT, BBC90S-SS-PT | 25.2 | 2.4 | 1.71 | 0
UTILITY REFRIGERATOR | Self-Contained Commercial Refrigerators and Commercial Freezers With Doors | Self-Contained (SC) | Vertical Closed Solid (VCS) | 38 | >= 32 | R-30-SS-1S-D | R-30-SS-1S-D | 25.22 | 1.73 | 1.711 | 0
Continental | Self-Contained Commercial Refrigerators and Commercial Freezers With Doors | Self-Contained (SC) | Vertical Closed Solid (VCS) | 38 | >= 32 | BBC79 | BBC79, BBC79-SS | 25.3 | 2.07 | 1.715 | 0
Continental | Self-Contained Commercial Refrigerators and Commercial Freezers With Doors | Self-Contained (SC) | Vertical Closed Solid (VCS) | 38 | >= 32 | KC79 | KC79, KC79-SS | 25.3 | 2.07 | 1.715 | 0
UTILITY REFRIGERATOR | Self-Contained Commercial Refrigerators and Commercial Freezers With Doors | Self-Contained (SC) | Vertical Closed Solid (VCS) | 38 | >= 32 | CHR-75-3S-D-EM | CHR-75-3S-D-EM | 25.31 | 2.02 | 1.7155 | 0
Traulsen | Self-Contained Commercial Refrigerators and Commercial Freezers With Doors | Self-Contained (SC) | Vertical Closed Solid (VCS) | 38 | >= 32 | SAHT132WPUT-HHM | SAHT132WPUT-HHM | 25.34 | 2.5 | 1.717 | 0
Turbo Air | Self-Contained Commercial Refrigerators and Commercial Freezers With Doors | Self-Contained (SC) | Vertical Closed Solid (VCS) | 38 | >= 32 | TCB-3SBD-N6 | TCB-3SBD-N6 TCB-3SDD-N6 | 25.4 | 1.24 | 1.72 | 1
Turbo Air | Self-Contained Commercial Refrigerators and Commercial Freezers With Doors | Self-Contained (SC) | Vertical Closed Solid (VCS) | 38 | >= 32 | PRO-26R-N | PRO-26R-N | 25.41 | 1.32 | 1.7205 | 1
Turbo Air | Self-Contained Commercial Refrigerators and Commercial Freezers With Doors | Self-Contained (SC) | Vertical Closed Solid (VCS) | 38 | >= 32 | PRO-26R-N | PRO-26R-N, PRO-26R-D4-N | 25.41 | 1.32 | 1.7205 | 1
ENTRÃ‰E | Self-Contained Commercial Refrigerators and Commercial Freezers With Doors | Self-Contained (SC) | Vertical Closed Solid (VCS) | 38 | >= 32 | U-35R-HC | ERB35X | 25.6 | 2.09 | 1.73 | 0
MOTAK | Self-Contained Commercial Refrigerators and Commercial Freezers With Doors | Self-Contained (SC) | Vertical Closed Solid (VCS) | 38 | >= 32 | U-35R-HC | MSD-2DR-BAL-35-X | 25.6 | 2.09 | 1.73 | 0
CENTAUR PLUS | Self-Contained Commercial Refrigerators and Commercial Freezers With Doors | Self-Contained (SC) | Vertical Closed Solid (VCS) | 38 | >= 32 | U-35R-HC | CSD-2DR-BAL-35-X | 25.6 | 2.09 | 1.73 | 0
SUPERA | Self-Contained Commercial Refrigerators and Commercial Freezers With Doors | Self-Contained (SC) | Vertical Closed Solid (VCS) | 38 | >= 32 | U-35R-HC | SRB35X | 25.6 | 2.09 | 1.73 | 0
Avantco | Self-Contained Commercial Refrigerators and Commercial Freezers With Doors | Self-Contained (SC) | Vertical Closed Solid (VCS) | 38 | >= 32 | U-35R-HC | 178A35RHC | 25.6 | 2.09 | 1.73 | 0
ENTREE | Self-Contained Commercial Refrigerators and Commercial Freezers With Doors | Self-Contained (SC) | Vertical Closed Solid (VCS) | 38 | >= 32 | U-35R-HC | ERB35X | 25.6 | 2.09 | 1.73 | 0
Glastender | Self-Contained Commercial Refrigerators and Commercial Freezers With Doors | Self-Contained (SC) | Vertical Closed Solid (VCS) | 38 | >= 32 | CP1F | CP1FB84 | 25.86 | 2.4 | 1.743 | 0
Beverage-Air | Self-Contained Commercial Refrigerators and Commercial Freezers With Doors | Self-Contained (SC) | Vertical Closed Solid (VCS) | 38 | >= 32 | HBR27HC-1 | HBR27HC****1******* | 25.88 | 1.4 | 1.744 | 1
Beverage-Air | Self-Contained Commercial Refrigerators and Commercial Freezers With Doors | Self-Contained (SC) | Vertical Closed Solid (VCS) | 38 | >= 32 | RB27HC-1S | RB27HC-1**S******* | 25.88 | 1.4 | 1.744 | 1
Continental | Self-Contained Commercial Refrigerators and Commercial Freezers With Doors | Self-Contained (SC) | Vertical Closed Solid (VCS) | 38 | >= 32 | BB79N | BB79N, BB79NSS | 25.88 | 1.55 | 1.744 | 1
Continental | Self-Contained Commercial Refrigerators and Commercial Freezers With Doors | Self-Contained (SC) | Vertical Closed Solid (VCS) | 38 | >= 32 | KC79N | KC79N, KC79NSS | 25.88 | 1.55 | 1.744 | 1
Beverage-Air | Self-Contained Commercial Refrigerators and Commercial Freezers With Doors | Self-Contained (SC) | Vertical Closed Solid (VCS) | 38 | >= 32 | DD68HC-1-B | DD68HC************ | 25.93 | 2.4 | 1.7465 | 0
Beverage-Air | Self-Contained Commercial Refrigerators and Commercial Freezers With Doors | Self-Contained (SC) | Vertical Closed Solid (VCS) | 38 | >= 32 | BB68HC-1-B | BB68HC*********** | 25.93 | 2.4 | 1.7465 | 0
VICTORY | Self-Contained Commercial Refrigerators and Commercial Freezers With Doors | Self-Contained (SC) | Vertical Closed Solid (VCS) | 38 | >= 32 | RS-1D-S1-EW-PT-HD-HC | RS-1D*S1*EW*PT****HC********* RSA-1D*S1*EW*PT****HC********* | 26.07 | 2.56 | 1.7535 | 0
Traulsen | Self-Contained Commercial Refrigerators and Commercial Freezers With Doors | Self-Contained (SC) | Vertical Closed Solid (VCS) | 38 | >= 32 | AHT132EUT-HHS | AHT132EUT-HHS | 26.23 | 2.54 | 1.7615 | 0
Traulsen | Self-Contained Commercial Refrigerators and Commercial Freezers With Doors | Self-Contained (SC) | Vertical Closed Solid (VCS) | 38 | >= 32 | RHT132EUT-HHS | RHT132EUT-HHS | 26.23 | 2.54 | 1.7615 | 0
Glastender | Self-Contained Commercial Refrigerators and Commercial Freezers With Doors | Self-Contained (SC) | Vertical Closed Solid (VCS) | 38 | >= 32 | C1F | C1FB92 | 26.26 | 2.05 | 1.763 | 0
Turbo Air | Self-Contained Commercial Refrigerators and Commercial Freezers With Doors | Self-Contained (SC) | Vertical Closed Solid (VCS) | 38 | >= 32 | PRO-26-2R-PT-N | PRO-26-2R-PT-N | 26.27 | 1.58 | 1.7635 | 1
Traulsen | Self-Contained Commercial Refrigerators and Commercial Freezers With Doors | Self-Contained (SC) | Vertical Closed Solid (VCS) | 38 | >= 32 | RHT132EUT-FHS | RHT132EUT-FHS | 26.3 | 2.54 | 1.765 | 0
Traulsen | Self-Contained Commercial Refrigerators and Commercial Freezers With Doors | Self-Contained (SC) | Vertical Closed Solid (VCS) | 38 | >= 32 | AHT132EUT-FHS | AHT132EUT-FHS | 26.3 | 2.54 | 1.765 | 0
Turbo Air | Self-Contained Commercial Refrigerators and Commercial Freezers With Doors | Self-Contained (SC) | Vertical Closed Solid (VCS) | 38 | >= 32 | PRO-26R-PT-N | PRO-26R-PT-N | 26.47 | 1.58 | 1.7735 | 1
INFRICO | Self-Contained Commercial Refrigerators and Commercial Freezers With Doors | Self-Contained (SC) | Vertical Closed Solid (VCS) | 38 | >= 32 | IUC-MR93 | IUC-MR93 | 26.6 | 2.28 | 1.78 | 0
Perlick | Self-Contained Commercial Refrigerators and Commercial Freezers With Doors | Self-Contained (SC) | Vertical Closed Solid (VCS) | 38 | >= 32 | PTS84-RW-N-S | PTS84-RW-N-S-*-** | 26.7 | 2.67 | 1.785 | 0
Perlick | Self-Contained Commercial Refrigerators and Commercial Freezers With Doors | Self-Contained (SC) | Vertical Closed Solid (VCS) | 38 | >= 32 | PTS84-WW-N-S | PTS84-WW-N-S-*-** | 26.7 | 2.67 | 1.785 | 0
MASTERBILT | Self-Contained Commercial Refrigerators and Commercial Freezers With Doors | Self-Contained (SC) | Vertical Closed Solid (VCS) | 38 | >= 32 | DD79 | DD79 | 26.7 | 2.69 | 1.785 | 0
MASTERBILT | Self-Contained Commercial Refrigerators and Commercial Freezers With Doors | Self-Contained (SC) | Vertical Closed Solid (VCS) | 38 | >= 32 | DD79 | MBBB79 | 26.7 | 2.69 | 1.785 | 0
NORLAKE | Self-Contained Commercial Refrigerators and Commercial Freezers With Doors | Self-Contained (SC) | Vertical Closed Solid (VCS) | 38 | >= 32 | DD79 | NLBB79 | 26.7 | 2.69 | 1.785 | 0
NORLAKE | Self-Contained Commercial Refrigerators and Commercial Freezers With Doors | Self-Contained (SC) | Vertical Closed Solid (VCS) | 38 | >= 32 | DD79 | DD79 | 26.7 | 2.69 | 1.785 | 0
Perlick | Self-Contained Commercial Refrigerators and Commercial Freezers With Doors | Self-Contained (SC) | Vertical Closed Solid (VCS) | 38 | >= 32 | PTS84-RF-Y-S | PTS84-RF-Y-S-*-** | 26.7 | 2.67 | 1.785 | 0
MASTERBILT | Self-Contained Commercial Refrigerators and Commercial Freezers With Doors | Self-Contained (SC) | Vertical Closed Solid (VCS) | 38 | >= 32 | DD79 | MBDD79 | 26.7 | 2.69 | 1.785 | 0
MASTERBILT | Self-Contained Commercial Refrigerators and Commercial Freezers With Doors | Self-Contained (SC) | Vertical Closed Solid (VCS) | 38 | >= 32 | DD79 | BB79 | 26.7 | 2.69 | 1.785 | 0
NORLAKE | Self-Contained Commercial Refrigerators and Commercial Freezers With Doors | Self-Contained (SC) | Vertical Closed Solid (VCS) | 38 | >= 32 | DD79 | BB79 | 26.7 | 2.69 | 1.785 | 0
NORLAKE | Self-Contained Commercial Refrigerators and Commercial Freezers With Doors | Self-Contained (SC) | Vertical Closed Solid (VCS) | 38 | >= 32 | DD79 | NLDD79 | 26.7 | 2.69 | 1.785 | 0
Continental | Self-Contained Commercial Refrigerators and Commercial Freezers With Doors | Self-Contained (SC) | Vertical Closed Solid (VCS) | 38 | >= 32 | BBC79-PT | BBC79-PT, BBC79-SS-PT | 26.7 | 2.39 | 1.785 | 0
Continental | Self-Contained Commercial Refrigerators and Commercial Freezers With Doors | Self-Contained (SC) | Vertical Closed Solid (VCS) | 38 | >= 32 | BB79NPT | BB79NPT, BB79NSSPT | 26.72 | 1.97 | 1.786 | 0
Everest Refrigeration | Self-Contained Commercial Refrigerators and Commercial Freezers With Doors | Self-Contained (SC) | Vertical Closed Solid (VCS) | 38 | >= 32 | EBB90-24 | EBB90-24 | 27.16 | 1.92 | 1.808 | 0
Everest Refrigeration | Self-Contained Commercial Refrigerators and Commercial Freezers With Doors | Self-Contained (SC) | Vertical Closed Solid (VCS) | 38 | >= 32 | EBB90-24 | EBD4-24 | 27.16 | 1.92 | 1.808 | 0
Traulsen | Self-Contained Commercial Refrigerators and Commercial Freezers With Doors | Self-Contained (SC) | Vertical Closed Solid (VCS) | 38 | >= 32 | SRFS226N | SRFS226N | 27.23 | 2.59 | 1.8115 | 0
TRUE | Self-Contained Commercial Refrigerators and Commercial Freezers With Doors | Self-Contained (SC) | Vertical Closed Solid (VCS) | 38 | >= 32 | TG1R-1S-HC | TG1R-1S-HC | 27.33 | 1.28 | 1.8165 | 1
JonesZylon | Self-Contained Commercial Refrigerators and Commercial Freezers With Doors | Self-Contained (SC) | Vertical Closed Solid (VCS) | 38 | >= 32 | URS-14 | JZR-168 | 27.42 | 2.6 | 1.821 | 0
Perlick | Self-Contained Commercial Refrigerators and Commercial Freezers With Doors | Self-Contained (SC) | Vertical Closed Solid (VCS) | 38 | >= 32 | BBSLP108-RF-Y-S | BBSLP108-RF-Y-S-*-** | 27.5 | 2.71 | 1.825 | 0
Perlick | Self-Contained Commercial Refrigerators and Commercial Freezers With Doors | Self-Contained (SC) | Vertical Closed Solid (VCS) | 38 | >= 32 | BBSLP108-RW-N-S | BBSLP108-RW-N-S-*-** | 27.5 | 2.71 | 1.825 | 0
Perlick | Self-Contained Commercial Refrigerators and Commercial Freezers With Doors | Self-Contained (SC) | Vertical Closed Solid (VCS) | 38 | >= 32 | BBSLP108-WW-N-S | BBSLP108-WW-N-S-*-** | 27.5 | 2.71 | 1.825 | 0
EMI Industries | Self-Contained Commercial Refrigerators and Commercial Freezers With Doors | Self-Contained (SC) | Vertical Closed Solid (VCS) | 38 | >= 32 | PT10333S | PT10333S | 27.6791 | 2.47 | 1.834 | 0
EMI Industries | Self-Contained Commercial Refrigerators and Commercial Freezers With Doors | Self-Contained (SC) | Vertical Closed Solid (VCS) | 38 | >= 32 | LB9933S | LB9933S | 27.6791 | 2.47 | 1.834 | 0
Avantco | Self-Contained Commercial Refrigerators and Commercial Freezers With Doors | Self-Contained (SC) | Vertical Closed Solid (VCS) | 38 | >= 32 | UBB-3-78F-HC | 178UBB378 178UBB378S | 28 | 1.58 | 1.85 | 1
Avantco | Self-Contained Commercial Refrigerators and Commercial Freezers With Doors | Self-Contained (SC) | Vertical Closed Solid (VCS) | 38 | >= 32 | UDD-3-78-HC | 178UDD378 178UDD378S | 28 | 1.68 | 1.85 | 1
Continental | Self-Contained Commercial Refrigerators and Commercial Freezers With Doors | Self-Contained (SC) | Vertical Closed Solid (VCS) | 38 | >= 32 | 2RSE-HD | 2RSE-HD, 2RSE-SA-HD, 2RSE-SS-HD | 28 | 2.75 | 1.85 | 0
Continental | Self-Contained Commercial Refrigerators and Commercial Freezers With Doors | Self-Contained (SC) | Vertical Closed Solid (VCS) | 38 | >= 32 | 2RSENHD | 2RSENHD, 2RSENSAHD, 2RSENSSHD | 28.04 | 1.98 | 1.852 | 0
TRUE | Self-Contained Commercial Refrigerators and Commercial Freezers With Doors | Self-Contained (SC) | Vertical Closed Solid (VCS) | 38 | >= 32 | T-35-HC | TS-35-HC | 28.2 | 2.33 | 1.86 | 0
TRUE | Self-Contained Commercial Refrigerators and Commercial Freezers With Doors | Self-Contained (SC) | Vertical Closed Solid (VCS) | 38 | >= 32 | T-35-HC | T-35-HC | 28.2 | 2.33 | 1.86 | 0
Carter-Hoffmann | Self-Contained Commercial Refrigerators and Commercial Freezers With Doors | Self-Contained (SC) | Vertical Closed Solid (VCS) | 38 | >= 32 | PHB650HE | PHB650HE | 28.23 | 2.72 | 1.8615 | 0
EMI Industries | Self-Contained Commercial Refrigerators and Commercial Freezers With Doors | Self-Contained (SC) | Vertical Closed Solid (VCS) | 38 | >= 32 | LBD9933S | LBD9933S | 28.3591 | 2.5 | 1.868 | 0
EMI Industries | Self-Contained Commercial Refrigerators and Commercial Freezers With Doors | Self-Contained (SC) | Vertical Closed Solid (VCS) | 38 | >= 32 | PTD10333S | PTD10333S | 28.3591 | 2.5 | 1.868 | 0
Continental | Self-Contained Commercial Refrigerators and Commercial Freezers With Doors | Self-Contained (SC) | Vertical Closed Solid (VCS) | 38 | >= 32 | 1RXNHD | 1RXNHD, 1RXNSAHD, 1RXNSSHD | 28.36 | 1.74 | 1.868 | 1
Continental | Self-Contained Commercial Refrigerators and Commercial Freezers With Doors | Self-Contained (SC) | Vertical Closed Solid (VCS) | 38 | >= 32 | 1RX-HD | 1RX-HD, 1RX-SA-HD, 1RX-SS-HD | 28.36 | 2.68 | 1.868 | 0
Continental | Self-Contained Commercial Refrigerators and Commercial Freezers With Doors | Self-Contained (SC) | Vertical Closed Solid (VCS) | 38 | >= 32 | 2RSEN | 2RSEN, 2RSENSA, 2RSENSS | 28.38 | 1.86 | 1.869 | 1
Continental | Self-Contained Commercial Refrigerators and Commercial Freezers With Doors | Self-Contained (SC) | Vertical Closed Solid (VCS) | 38 | >= 32 | 2RSE | 2RSE, 2RSE-SA, 2RSE-SS | 28.4 | 2.74 | 1.87 | 0
MIGALI | Self-Contained Commercial Refrigerators and Commercial Freezers With Doors | Self-Contained (SC) | Vertical Closed Solid (VCS) | 38 | >= 32 | C-PP93-HC | C-PP93-HC | 28.4 | 2.64 | 1.87 | 0
JonesZylon | Self-Contained Commercial Refrigerators and Commercial Freezers With Doors | Self-Contained (SC) | Vertical Closed Solid (VCS) | 38 | >= 32 | JZRR-144 | JZRR-120HD | 28.52 | 1.9 | 1.876 | 0
JonesZylon | Self-Contained Commercial Refrigerators and Commercial Freezers With Doors | Self-Contained (SC) | Vertical Closed Solid (VCS) | 38 | >= 32 | JZRR-144 | JZRR-120 | 28.52 | 1.9 | 1.876 | 0
FWE | Self-Contained Commercial Refrigerators and Commercial Freezers With Doors | Self-Contained (SC) | Vertical Closed Solid (VCS) | 38 | >= 32 | URS-14 | URS-14 | 28.52 | 2.6 | 1.876 | 0
Continental | Self-Contained Commercial Refrigerators and Commercial Freezers With Doors | Self-Contained (SC) | Vertical Closed Solid (VCS) | 38 | >= 32 | D2RSEN | D2RSEN, D2RSENSA, D2RSENSS | 28.6 | 1.99 | 1.88 | 0
Continental | Self-Contained Commercial Refrigerators and Commercial Freezers With Doors | Self-Contained (SC) | Vertical Closed Solid (VCS) | 38 | >= 32 | DL2RSE | DL2RSE, DL2RSE-SA, DL2RSE-SS | 28.6 | 2.75 | 1.88 | 0
Continental | Self-Contained Commercial Refrigerators and Commercial Freezers With Doors | Self-Contained (SC) | Vertical Closed Solid (VCS) | 38 | >= 32 | 1RXN | 1RXN, 1RXNSA, 1RXNSS | 28.66 | 1.71 | 1.883 | 1
Continental | Self-Contained Commercial Refrigerators and Commercial Freezers With Doors | Self-Contained (SC) | Vertical Closed Solid (VCS) | 38 | >= 32 | 1RX | 1RX, 1RX-SA, 1RX-SS | 28.66 | 2.61 | 1.883 | 0
SUPERA | Self-Contained Commercial Refrigerators and Commercial Freezers With Doors | Self-Contained (SC) | Vertical Closed Solid (VCS) | 38 | >= 32 | HC-35R | PCR2-35-SI- HC | 28.7 | 1.15 | 1.885 | 1
ENTREE | Self-Contained Commercial Refrigerators and Commercial Freezers With Doors | Self-Contained (SC) | Vertical Closed Solid (VCS) | 38 | >= 32 | HC-35R | CR2-35-HC | 28.7 | 1.15 | 1.885 | 1
CENTAUR PLUS | Self-Contained Commercial Refrigerators and Commercial Freezers With Doors | Self-Contained (SC) | Vertical Closed Solid (VCS) | 34 | >= 32 | HC-35R | CSD-2DR-35-HC | 28.7 | 1.15 | 1.885 | 1
SUPERA | Self-Contained Commercial Refrigerators and Commercial Freezers With Doors | Self-Contained (SC) | Vertical Closed Solid (VCS) | 38 | >= 32 | HC-35R | PCR2-35-HC | 28.7 | 1.15 | 1.885 | 1
KINTERA | Self-Contained Commercial Refrigerators and Commercial Freezers With Doors | Self-Contained (SC) | Vertical Closed Solid (VCS) | 34 | >= 32 | HC-35R | KBM2R-35-HC | 28.7 | 1.15 | 1.885 | 1
Hoshizaki America, Inc. | Self-Contained Commercial Refrigerators and Commercial Freezers With Doors | Self-Contained (SC) | Vertical Closed Solid (VCS) | 38 | >= 32 | DD80 | DD80, DD80-S | 28.74 | 2.08 | 1.887 | 0
Hoshizaki America, Inc. | Self-Contained Commercial Refrigerators and Commercial Freezers With Doors | Self-Contained (SC) | Vertical Closed Solid (VCS) | 38 | >= 32 | BB80 | BB80, BB80-S | 28.74 | 2.08 | 1.887 | 0
Everest Refrigeration | Self-Contained Commercial Refrigerators and Commercial Freezers With Doors | Self-Contained (SC) | Vertical Closed Solid (VCS) | 38 | >= 32 | EBNR2 | EBNR2 | 28.86 | 2.57 | 1.893 | 0
Continental | Self-Contained Commercial Refrigerators and Commercial Freezers With Doors | Self-Contained (SC) | Vertical Closed Solid (VCS) | 38 | >= 32 | D1RXNHD | D1RXNHD, D1RXNSAHD, D1RXNSSHD | 28.87 | 1.8 | 1.8935 | 1
Continental | Self-Contained Commercial Refrigerators and Commercial Freezers With Doors | Self-Contained (SC) | Vertical Closed Solid (VCS) | 38 | >= 32 | DL1RX-HD | DL1RX-HD, DL1RX-SA-HD, DL1RX-SS-HD | 28.87 | 2.78 | 1.8935 | 0
UTILITY REFRIGERATOR | Self-Contained Commercial Refrigerators and Commercial Freezers With Doors | Self-Contained (SC) | Vertical Closed Solid (VCS) | 38 | >= 32 | RIR-30-SS-1S | RIR-30-SS-1S | 28.89 | 2.02 | 1.8945 | 0
ENTREE | Self-Contained Commercial Refrigerators and Commercial Freezers With Doors | Self-Contained (SC) | Vertical Closed Solid (VCS) | 38 | >= 32 | HC-BC-4 | BB-3D-90-HC | 29.1 | 1.6 | 1.905 | 1
SUPERA | Self-Contained Commercial Refrigerators and Commercial Freezers With Doors | Self-Contained (SC) | Vertical Closed Solid (VCS) | 38 | >= 32 | HC-BC-4 | PBB-3D-90-HC | 29.1 | 1.6 | 1.905 | 1
CENTAUR PLUS | Self-Contained Commercial Refrigerators and Commercial Freezers With Doors | Self-Contained (SC) | Vertical Closed Solid (VCS) | 38 | >= 32 | HC-BC-4 | CBB-3D-90-HC | 29.1 | 1.6 | 1.905 | 1
FWE | Self-Contained Commercial Refrigerators and Commercial Freezers With Doors | Self-Contained (SC) | Vertical Closed Solid (VCS) | 38 | >= 32 | RBQ-96 | RBQ-96 | 29.14 | 1.41 | 1.907 | 1
Continental | Self-Contained Commercial Refrigerators and Commercial Freezers With Doors | Self-Contained (SC) | Vertical Closed Solid (VCS) | 38 | >= 32 | DL1RX | DL1RX, DL1RX-SA, DL1RX-SS | 29.17 | 2.73 | 1.9085 | 0
Continental | Self-Contained Commercial Refrigerators and Commercial Freezers With Doors | Self-Contained (SC) | Vertical Closed Solid (VCS) | 38 | >= 32 | D1RXN | D1RXN, D1RXNSA, D1RXNSS | 29.17 | 1.75 | 1.9085 | 1
Turbo Air | Self-Contained Commercial Refrigerators and Commercial Freezers With Doors | Self-Contained (SC) | Vertical Closed Solid (VCS) | 38 | >= 32 | TSR-35SD-N6 | TSR-35SD-N6 | 29.19 | 1.45 | 1.9095 | 1
Continental | Self-Contained Commercial Refrigerators and Commercial Freezers With Doors | Self-Contained (SC) | Vertical Closed Solid (VCS) | 38 | >= 32 | BB90N | BB90N, BB90NSS | 29.2 | 2.01 | 1.91 | 0
Continental | Self-Contained Commercial Refrigerators and Commercial Freezers With Doors | Self-Contained (SC) | Vertical Closed Solid (VCS) | 38 | >= 32 | BBC90 | BBC90, BBC90-SS | 29.2 | 2.56 | 1.91 | 0
Continental | Self-Contained Commercial Refrigerators and Commercial Freezers With Doors | Self-Contained (SC) | Vertical Closed Solid (VCS) | 38 | >= 32 | KC90 | KC90, KC90-SS | 29.2 | 2.56 | 1.91 | 0
Continental | Self-Contained Commercial Refrigerators and Commercial Freezers With Doors | Self-Contained (SC) | Vertical Closed Solid (VCS) | 38 | >= 32 | KC90N | KC90N, KC90NSS | 29.2 | 2.01 | 1.91 | 0
TRUE | Self-Contained Commercial Refrigerators and Commercial Freezers With Doors | Self-Contained (SC) | Vertical Closed Solid (VCS) | 38 | >= 32 | TSD-33-HC-LD | TSD-33-HC-LD | 29.32 | 2.09 | 1.916 | 0
EMI Industries | Self-Contained Commercial Refrigerators and Commercial Freezers With Doors | Self-Contained (SC) | Vertical Closed Solid (VCS) | 38 | >= 32 | PT11630S | PT11630S | 29.5255 | 2.55 | 1.9263 | 0
EMI Industries | Self-Contained Commercial Refrigerators and Commercial Freezers With Doors | Self-Contained (SC) | Vertical Closed Solid (VCS) | 38 | >= 32 | PTD11830S | PTD11830S | 29.6238 | 2.56 | 1.9312 | 0
EMI Industries | Self-Contained Commercial Refrigerators and Commercial Freezers With Doors | Self-Contained (SC) | Vertical Closed Solid (VCS) | 38 | >= 32 | LBD11430S | LBD11430S | 29.6238 | 2.56 | 1.9312 | 0
Turbo Air | Self-Contained Commercial Refrigerators and Commercial Freezers With Doors | Self-Contained (SC) | Vertical Closed Solid (VCS) | 38 | >= 32 | TBD-4SBD-N | TBD-4SBD-N TBD-4SDD-N | 29.64 | 1.81 | 1.932 | 1
VICTORY | Self-Contained Commercial Refrigerators and Commercial Freezers With Doors | Self-Contained (SC) | Vertical Closed Solid (VCS) | 38 | >= 32 | VUR93HC | VUR*93HC******** VWR*93HC******** | 29.7 | 2.27 | 1.935 | 0
Beverage-Air | Self-Contained Commercial Refrigerators and Commercial Freezers With Doors | Self-Contained (SC) | Vertical Closed Solid (VCS) | 38 | >= 32 | UCR93AHC | UCR*93*AHC********* | 29.7 | 2.27 | 1.935 | 0
Beverage-Air | Self-Contained Commercial Refrigerators and Commercial Freezers With Doors | Self-Contained (SC) | Vertical Closed Solid (VCS) | 38 | >= 32 | WTR93AHC | WTR*93*AHC********* | 29.7 | 2.27 | 1.935 | 0
Traulsen | Self-Contained Commercial Refrigerators and Commercial Freezers With Doors | Self-Contained (SC) | Vertical Closed Solid (VCS) | 38 | >= 32 | TU100HT | TU100HT | 30.02 | 2.72 | 1.951 | 0
MIGALI | Self-Contained Commercial Refrigerators and Commercial Freezers With Doors | Self-Contained (SC) | Vertical Closed Solid (VCS) | 38 | >= 32 | C-DD89S-HC | C-DD89S-HC | 30.1 | 2.58 | 1.955 | 0
MIGALI | Self-Contained Commercial Refrigerators and Commercial Freezers With Doors | Self-Contained (SC) | Vertical Closed Solid (VCS) | 38 | >= 32 | C-BB89S-HC | C-BB89S-HC | 30.1 | 2.58 | 1.955 | 0
MIGALI | Self-Contained Commercial Refrigerators and Commercial Freezers With Doors | Self-Contained (SC) | Vertical Closed Solid (VCS) | 38 | >= 32 | C-2RB-35-HC | C-2RB-35-HC | 30.2 | 2.58 | 1.96 | 0
BLUE AIR | Self-Contained Commercial Refrigerators and Commercial Freezers With Doors | Self-Contained (SC) | Vertical Closed Solid (VCS) | 38 | >= 32 | BBB90-4B-HC | BBB90-4B-HC, BBB90-4S-HC, BDD90-4B-HC, BDD90-4S-HC | 30.47 | 1.92 | 1.9735 | 1
Continental | Self-Contained Commercial Refrigerators and Commercial Freezers With Doors | Self-Contained (SC) | Vertical Closed Solid (VCS) | 38 | >= 32 | D2RSENPT | D2RSENPT, D2RSENSAPT, D2RSENSSPT | 30.6 | 2.29 | 1.98 | 0
Continental | Self-Contained Commercial Refrigerators and Commercial Freezers With Doors | Self-Contained (SC) | Vertical Closed Solid (VCS) | 38 | >= 32 | 2RSE-PT | 2RSE-PT, 2RSE-SA-PT, 2RSE-SS-PT | 30.6 | 2.82 | 1.98 | 0
Continental | Self-Contained Commercial Refrigerators and Commercial Freezers With Doors | Self-Contained (SC) | Vertical Closed Solid (VCS) | 38 | >= 32 | BBC90-PT | BBC90-PT, BBC90-SS-PT | 30.6 | 2.61 | 1.98 | 0
Continental | Self-Contained Commercial Refrigerators and Commercial Freezers With Doors | Self-Contained (SC) | Vertical Closed Solid (VCS) | 38 | >= 32 | DL2RSE-PT | DL2RSE-PT, DL2RSE-SA-PT, DL2RSE-SS-PT | 30.6 | 2.82 | 1.98 | 0
Everest Refrigeration | Self-Contained Commercial Refrigerators and Commercial Freezers With Doors | Self-Contained (SC) | Vertical Closed Solid (VCS) | 38 | >= 32 | EBB90 | EBD4 | 30.67 | 1.98 | 1.9835 | 1
Everest Refrigeration | Self-Contained Commercial Refrigerators and Commercial Freezers With Doors | Self-Contained (SC) | Vertical Closed Solid (VCS) | 38 | >= 32 | EBB90 | EBB90 | 30.67 | 1.98 | 1.9835 | 1
Everest Refrigeration | Self-Contained Commercial Refrigerators and Commercial Freezers With Doors | Self-Contained (SC) | Vertical Closed Solid (VCS) | 38 | >= 32 | EBB90 | EBD4-SS | 30.67 | 1.98 | 1.9835 | 1
Beverage-Air | Self-Contained Commercial Refrigerators and Commercial Freezers With Doors | Self-Contained (SC) | Vertical Closed Solid (VCS) | 38 | >= 32 | HR1WHC-1S | HR**1WHC***S******** | 30.76 | 2.06 | 1.988 | 0
UTILITY REFRIGERATOR | Self-Contained Commercial Refrigerators and Commercial Freezers With Doors | Self-Contained (SC) | Vertical Closed Solid (VCS) | 38 | >= 32 | CHR-90-3S-D-EM | CHR-90-3S-D-EM | 30.98 | 2.02 | 1.999 | 0
Continental | Self-Contained Commercial Refrigerators and Commercial Freezers With Doors | Self-Contained (SC) | Vertical Closed Solid (VCS) | 38 | >= 32 | BB90NPT | BB90NPT, BB90NSNPT | 30.99 | 2.11 | 1.9995 | 0
TRUE | Self-Contained Commercial Refrigerators and Commercial Freezers With Doors | Self-Contained (SC) | Vertical Closed Solid (VCS) | 38 | >= 32 | TUC-93 | TWT-93 | 31.34 | 2.77 | 2.017 | 0
TRUE | Self-Contained Commercial Refrigerators and Commercial Freezers With Doors | Self-Contained (SC) | Vertical Closed Solid (VCS) | 38 | >= 32 | TUC-93D-6-HC | TUC-93D-2-HC | 31.34 | 2.19 | 2.017 | 0
TRUE | Self-Contained Commercial Refrigerators and Commercial Freezers With Doors | Self-Contained (SC) | Vertical Closed Solid (VCS) | 38 | >= 32 | TUC-93D-6-HC | TUC-93D-4-HC~SPEC1 | 31.34 | 2.19 | 2.017 | 0
TRUE | Self-Contained Commercial Refrigerators and Commercial Freezers With Doors | Self-Contained (SC) | Vertical Closed Solid (VCS) | 38 | >= 32 | TUC-93D-6-HC | TUC-93D-6-HC~SPEC1 | 31.34 | 2.19 | 2.017 | 0
TRUE | Self-Contained Commercial Refrigerators and Commercial Freezers With Doors | Self-Contained (SC) | Vertical Closed Solid (VCS) | 38 | >= 32 | TUC-93D-6-HC | TWT-93D-2-HC | 31.34 | 2.19 | 2.017 | 0
TRUE | Self-Contained Commercial Refrigerators and Commercial Freezers With Doors | Self-Contained (SC) | Vertical Closed Solid (VCS) | 38 | >= 32 | TUC-93D-6-HC | TWT-93D-4-HC | 31.34 | 2.19 | 2.017 | 0
TRUE | Self-Contained Commercial Refrigerators and Commercial Freezers With Doors | Self-Contained (SC) | Vertical Closed Solid (VCS) | 38 | >= 32 | TUC-93D-6-HC | TWT-93D-6-HC | 31.34 | 2.19 | 2.017 | 0
TRUE | Self-Contained Commercial Refrigerators and Commercial Freezers With Doors | Self-Contained (SC) | Vertical Closed Solid (VCS) | 38 | >= 32 | TUC-93-HC | TUC-93-HC | 31.34 | 2.04 | 2.017 | 0
TRUE | Self-Contained Commercial Refrigerators and Commercial Freezers With Doors | Self-Contained (SC) | Vertical Closed Solid (VCS) | 38 | >= 32 | TUC-93-HC | TWT-93-HC | 31.34 | 2.04 | 2.017 | 0
TRUE | Self-Contained Commercial Refrigerators and Commercial Freezers With Doors | Self-Contained (SC) | Vertical Closed Solid (VCS) | 38 | >= 32 | TUC-93 | TUC-93 | 31.34 | 2.77 | 2.017 | 0
TRUE | Self-Contained Commercial Refrigerators and Commercial Freezers With Doors | Self-Contained (SC) | Vertical Closed Solid (VCS) | 38 | >= 32 | TUC-93 | TUC-93~SPEC1 | 31.34 | 2.77 | 2.017 | 0
TRUE | Self-Contained Commercial Refrigerators and Commercial Freezers With Doors | Self-Contained (SC) | Vertical Closed Solid (VCS) | 38 | >= 32 | TUC-93 | TWT-93~SPEC1 | 31.34 | 2.77 | 2.017 | 0
TRUE | Self-Contained Commercial Refrigerators and Commercial Freezers With Doors | Self-Contained (SC) | Vertical Closed Solid (VCS) | 38 | >= 32 | TUC-93D-6-HC | TUC-93D-2-HC~SPEC1 | 31.34 | 2.19 | 2.017 | 0
TRUE | Self-Contained Commercial Refrigerators and Commercial Freezers With Doors | Self-Contained (SC) | Vertical Closed Solid (VCS) | 38 | >= 32 | TUC-93D-6-HC | TUC-93D-4-HC | 31.34 | 2.19 | 2.017 | 0
TRUE | Self-Contained Commercial Refrigerators and Commercial Freezers With Doors | Self-Contained (SC) | Vertical Closed Solid (VCS) | 38 | >= 32 | TUC-93D-6-HC | TUC-93D-6-HC | 31.34 | 2.19 | 2.017 | 0
TRUE | Self-Contained Commercial Refrigerators and Commercial Freezers With Doors | Self-Contained (SC) | Vertical Closed Solid (VCS) | 38 | >= 32 | TUC-93D-6-HC | TWT-93D-2-HC~SPEC1 | 31.34 | 2.19 | 2.017 | 0
TRUE | Self-Contained Commercial Refrigerators and Commercial Freezers With Doors | Self-Contained (SC) | Vertical Closed Solid (VCS) | 38 | >= 32 | TUC-93D-6-HC | TWT-93D-4-HC~SPEC1 | 31.34 | 2.19 | 2.017 | 0
TRUE | Self-Contained Commercial Refrigerators and Commercial Freezers With Doors | Self-Contained (SC) | Vertical Closed Solid (VCS) | 38 | >= 32 | TUC-93D-6-HC | TWT-93D-6-HC~SPEC1 | 31.34 | 2.19 | 2.017 | 0
TRUE | Self-Contained Commercial Refrigerators and Commercial Freezers With Doors | Self-Contained (SC) | Vertical Closed Solid (VCS) | 38 | >= 32 | TUC-93-HC | TUC-93-HC~SPEC1 | 31.34 | 2.04 | 2.017 | 0
TRUE | Self-Contained Commercial Refrigerators and Commercial Freezers With Doors | Self-Contained (SC) | Vertical Closed Solid (VCS) | 38 | >= 32 | TUC-93-HC | TWT-93-HC~SPEC1 | 31.34 | 2.04 | 2.017 | 0
Avantco | Self-Contained Commercial Refrigerators and Commercial Freezers With Doors | Self-Contained (SC) | Vertical Closed Solid (VCS) | 38 | >= 32 | PICL3-TR-HC | 178SSUD3R 178SSUD3RE 178SSUD3RF 178SSUD3RG 178SSUD3RH 178SSUD3RI 178SSUD3RJ 178SSUD3RK 178SSWD3R 178SSWD3RE 178SSWD3RF 178SSWD3RG 178SSWD3RH 178SSWD3RI 178SSWD3RJ 178SSWD3RK | 31.5 | 2.73 | 2.025 | 0
Glastender | Self-Contained Commercial Refrigerators and Commercial Freezers With Doors | Self-Contained (SC) | Vertical Closed Solid (VCS) | 38 | >= 32 | C1F | C1FB108 | 31.82 | 2.1 | 2.041 | 0
Continental | Self-Contained Commercial Refrigerators and Commercial Freezers With Doors | Self-Contained (SC) | Vertical Closed Solid (VCS) | 38 | >= 32 | D1RIN | D1RIN, D1RINSA D1RINSS | 32 | 2.08 | 2.05 | 0
Continental | Self-Contained Commercial Refrigerators and Commercial Freezers With Doors | Self-Contained (SC) | Vertical Closed Solid (VCS) | 38 | >= 32 | DL1RI | DL1RI, DL1RI-SA, DL1RI-SS | 32 | 2.73 | 2.05 | 0
Perlick | Self-Contained Commercial Refrigerators and Commercial Freezers With Doors | Self-Contained (SC) | Vertical Closed Solid (VCS) | 38 | >= 32 | BBSN92-RW-N-S | BBSN92-RW-N-S-*-** | 32.3 | 2.71 | 2.065 | 0
Perlick | Self-Contained Commercial Refrigerators and Commercial Freezers With Doors | Self-Contained (SC) | Vertical Closed Solid (VCS) | 38 | >= 32 | BBSN92-RF-Y-S | BBSN92-RF-Y-S-*-** | 32.3 | 2.71 | 2.065 | 0
Perlick | Self-Contained Commercial Refrigerators and Commercial Freezers With Doors | Self-Contained (SC) | Vertical Closed Solid (VCS) | 38 | >= 32 | BBSN92-WW-N-S | BBSN92-WW-N-S-*-** | 32.3 | 2.71 | 2.065 | 0
ENTRÃ‰E | Self-Contained Commercial Refrigerators and Commercial Freezers With Doors | Self-Contained (SC) | Vertical Closed Solid (VCS) | 38 | >= 32 | UBB-4FSS-HC | EBB90-27SX | 32.4 | 2.51 | 2.07 | 0
Avantco | Self-Contained Commercial Refrigerators and Commercial Freezers With Doors | Self-Contained (SC) | Vertical Closed Solid (VCS) | 38 | >= 32 | UBB-4-HC | 178UBB4HC 178UBB4HCS | 32.4 | 2.98 | 2.07 | 0
MASTERBILT | Self-Contained Commercial Refrigerators and Commercial Freezers With Doors | Self-Contained (SC) | Vertical Closed Solid (VCS) | 38 | >= 32 | DD95 | DD95 | 32.4 | 2.98 | 2.07 | 0
MASTERBILT | Self-Contained Commercial Refrigerators and Commercial Freezers With Doors | Self-Contained (SC) | Vertical Closed Solid (VCS) | 38 | >= 32 | DD95 | BB95 | 32.4 | 2.98 | 2.07 | 0
NORLAKE | Self-Contained Commercial Refrigerators and Commercial Freezers With Doors | Self-Contained (SC) | Vertical Closed Solid (VCS) | 38 | >= 32 | DD95 | NLBB95 | 32.4 | 2.98 | 2.07 | 0
NORLAKE | Self-Contained Commercial Refrigerators and Commercial Freezers With Doors | Self-Contained (SC) | Vertical Closed Solid (VCS) | 38 | >= 32 | DD95 | DD95 | 32.4 | 2.98 | 2.07 | 0
U-STAR | Self-Contained Commercial Refrigerators and Commercial Freezers With Doors | Self-Contained (SC) | Vertical Closed Solid (VCS) | 38 | >= 32 | UDD-4-HC | USBD-9028/2 | 32.4 | 2.06 | 2.07 | 1
U-STAR | Self-Contained Commercial Refrigerators and Commercial Freezers With Doors | Self-Contained (SC) | Vertical Closed Solid (VCS) | 38 | >= 32 | UDD-4-HC | USBD-9028 | 32.4 | 2.06 | 2.07 | 1
BLACK DIAMOND | Self-Contained Commercial Refrigerators and Commercial Freezers With Doors | Self-Contained (SC) | Vertical Closed Solid (VCS) | 38 | >= 32 | UDD-4-HC | BDBD-9028 | 32.4 | 2.06 | 2.07 | 1
MOTAK | Self-Contained Commercial Refrigerators and Commercial Freezers With Doors | Self-Contained (SC) | Vertical Closed Solid (VCS) | 38 | >= 32 | UBB-4FSS-HC | MBB-3D-90SS-X | 32.4 | 2.51 | 2.07 | 0
MOTAK | Self-Contained Commercial Refrigerators and Commercial Freezers With Doors | Self-Contained (SC) | Vertical Closed Solid (VCS) | 38 | >= 32 | UDD-4SS-HC | MBCBD-4SS-X | 32.4 | 2.51 | 2.07 | 0
MOTAK | Self-Contained Commercial Refrigerators and Commercial Freezers With Doors | Self-Contained (SC) | Vertical Closed Solid (VCS) | 38 | >= 32 | UDD-4-HC | MBCBD-4-X | 32.4 | 2.51 | 2.07 | 0
SUPERA | Self-Contained Commercial Refrigerators and Commercial Freezers With Doors | Self-Contained (SC) | Vertical Closed Solid (VCS) | 38 | >= 32 | UBB-4FSS-HC | SBB90-27SX | 32.4 | 2.51 | 2.07 | 0
SUPERA | Self-Contained Commercial Refrigerators and Commercial Freezers With Doors | Self-Contained (SC) | Vertical Closed Solid (VCS) | 38 | >= 32 | UDD-4-HC | SBD90-27X | 32.4 | 2.51 | 2.07 | 0
ENTREE | Self-Contained Commercial Refrigerators and Commercial Freezers With Doors | Self-Contained (SC) | Vertical Closed Solid (VCS) | 38 | >= 32 | UBB-4FSS-HC | EBB90-27SX | 32.4 | 2.51 | 2.07 | 0
ENTREE | Self-Contained Commercial Refrigerators and Commercial Freezers With Doors | Self-Contained (SC) | Vertical Closed Solid (VCS) | 38 | >= 32 | UDD-4-HC | EBD90-27X | 32.4 | 2.51 | 2.07 | 0
KINTERA | Self-Contained Commercial Refrigerators and Commercial Freezers With Doors | Self-Contained (SC) | Vertical Closed Solid (VCS) | 38 | >= 32 | UBB-4FSS-HC | KBB4SSX | 32.4 | 2.51 | 2.07 | 0
KINTERA | Self-Contained Commercial Refrigerators and Commercial Freezers With Doors | Self-Contained (SC) | Vertical Closed Solid (VCS) | 38 | >= 32 | UBB-4F-HC | KBB4X | 32.4 | 2.51 | 2.07 | 0
KINTERA | Self-Contained Commercial Refrigerators and Commercial Freezers With Doors | Self-Contained (SC) | Vertical Closed Solid (VCS) | 38 | >= 32 | UBB-4F-HC | KBB-4X | 32.4 | 2.51 | 2.07 | 0
KINTERA | Self-Contained Commercial Refrigerators and Commercial Freezers With Doors | Self-Contained (SC) | Vertical Closed Solid (VCS) | 38 | >= 32 | UDD-4SS-HC | KDD4SSX | 32.4 | 2.51 | 2.07 | 0
CENTAUR PLUS | Self-Contained Commercial Refrigerators and Commercial Freezers With Doors | Self-Contained (SC) | Vertical Closed Solid (VCS) | 38 | >= 32 | UBB-4FSS-HC | CBB-3D-90SS-X | 32.4 | 2.51 | 2.07 | 0
CENTAUR PLUS | Self-Contained Commercial Refrigerators and Commercial Freezers With Doors | Self-Contained (SC) | Vertical Closed Solid (VCS) | 38 | >= 32 | UBB-4F-HC | CBB-3D-90-X | 32.4 | 2.51 | 2.07 | 0
CENTAUR PLUS | Self-Contained Commercial Refrigerators and Commercial Freezers With Doors | Self-Contained (SC) | Vertical Closed Solid (VCS) | 38 | >= 32 | UDD-4SS-HC | CBCBD-4SS-X | 32.4 | 2.51 | 2.07 | 0
CENTAUR PLUS | Self-Contained Commercial Refrigerators and Commercial Freezers With Doors | Self-Contained (SC) | Vertical Closed Solid (VCS) | 38 | >= 32 | UDD-4-HC | CBCBD-4-X | 32.4 | 2.51 | 2.07 | 0
Alamo Refrigeration | Self-Contained Commercial Refrigerators and Commercial Freezers With Doors | Self-Contained (SC) | Vertical Closed Solid (VCS) | 38 | >= 32 | UDD-4-HC | XUDD4-HC | 32.4 | 2.98 | 2.07 | 0
OMCAN | Self-Contained Commercial Refrigerators and Commercial Freezers With Doors | Self-Contained (SC) | Vertical Closed Solid (VCS) | 38 | >= 32 | UDD-4-HC | BD-CN-0032-HC | 32.4 | 2.51 | 2.07 | 0
ENTRÃ‰E | Self-Contained Commercial Refrigerators and Commercial Freezers With Doors | Self-Contained (SC) | Vertical Closed Solid (VCS) | 38 | >= 32 | UDD-4SS-HC | EBD90-27SX | 32.4 | 2.51 | 2.07 | 0
ENTRÃ‰E | Self-Contained Commercial Refrigerators and Commercial Freezers With Doors | Self-Contained (SC) | Vertical Closed Solid (VCS) | 38 | >= 32 | UDD-4-HC | EBD90-27X | 32.4 | 2.51 | 2.07 | 0
ENTRÃ‰E | Self-Contained Commercial Refrigerators and Commercial Freezers With Doors | Self-Contained (SC) | Vertical Closed Solid (VCS) | 38 | >= 32 | UBB-4F-HC | EBB90-27X | 32.4 | 2.51 | 2.07 | 0
MASTERBILT | Self-Contained Commercial Refrigerators and Commercial Freezers With Doors | Self-Contained (SC) | Vertical Closed Solid (VCS) | 38 | >= 32 | DD95 | MBDD95 | 32.4 | 2.98 | 2.07 | 0
MASTERBILT | Self-Contained Commercial Refrigerators and Commercial Freezers With Doors | Self-Contained (SC) | Vertical Closed Solid (VCS) | 38 | >= 32 | DD95 | MBBB95 | 32.4 | 2.98 | 2.07 | 0
NORLAKE | Self-Contained Commercial Refrigerators and Commercial Freezers With Doors | Self-Contained (SC) | Vertical Closed Solid (VCS) | 38 | >= 32 | DD95 | BB95 | 32.4 | 2.98 | 2.07 | 0
NORLAKE | Self-Contained Commercial Refrigerators and Commercial Freezers With Doors | Self-Contained (SC) | Vertical Closed Solid (VCS) | 38 | >= 32 | DD95 | NLDD95 | 32.4 | 2.98 | 2.07 | 0
SUPERIOR | Self-Contained Commercial Refrigerators and Commercial Freezers With Doors | Self-Contained (SC) | Vertical Closed Solid (VCS) | 38 | >= 32 | DD95 | BB95 | 32.4 | 2.98 | 2.07 | 0
SUPERIOR | Self-Contained Commercial Refrigerators and Commercial Freezers With Doors | Self-Contained (SC) | Vertical Closed Solid (VCS) | 38 | >= 32 | DD95 | DD95 | 32.4 | 2.98 | 2.07 | 0
BLACK DIAMOND | Self-Contained Commercial Refrigerators and Commercial Freezers With Doors | Self-Contained (SC) | Vertical Closed Solid (VCS) | 38 | >= 32 | UDD-4-HC | BDBD-9028/2 | 32.4 | 2.06 | 2.07 | 1
MOTAK | Self-Contained Commercial Refrigerators and Commercial Freezers With Doors | Self-Contained (SC) | Vertical Closed Solid (VCS) | 38 | >= 32 | UBB-4F-HC | MBB-3D-90-X | 32.4 | 2.51 | 2.07 | 0
SUPERA | Self-Contained Commercial Refrigerators and Commercial Freezers With Doors | Self-Contained (SC) | Vertical Closed Solid (VCS) | 38 | >= 32 | UBB-4F-HC | SBB90-27X | 32.4 | 2.51 | 2.07 | 0
SUPERA | Self-Contained Commercial Refrigerators and Commercial Freezers With Doors | Self-Contained (SC) | Vertical Closed Solid (VCS) | 38 | >= 32 | UDD-4SS-HC | SBD90-27SX | 32.4 | 2.51 | 2.07 | 0
ENTREE | Self-Contained Commercial Refrigerators and Commercial Freezers With Doors | Self-Contained (SC) | Vertical Closed Solid (VCS) | 38 | >= 32 | UBB-4F-HC | EBB90-27X | 32.4 | 2.51 | 2.07 | 0
ENTREE | Self-Contained Commercial Refrigerators and Commercial Freezers With Doors | Self-Contained (SC) | Vertical Closed Solid (VCS) | 38 | >= 32 | UDD-4SS-HC | EBD90-27SX | 32.4 | 2.51 | 2.07 | 0
KINTERA | Self-Contained Commercial Refrigerators and Commercial Freezers With Doors | Self-Contained (SC) | Vertical Closed Solid (VCS) | 38 | >= 32 | UDD-4-HC | KDD4X | 32.4 | 2.51 | 2.07 | 0
Hoshizaki America, Inc. | Self-Contained Commercial Refrigerators and Commercial Freezers With Doors | Self-Contained (SC) | Vertical Closed Solid (VCS) | 38 | >= 32 | DD95 | DD95, DD95-S | 32.53 | 2.08 | 2.0765 | 0
Hoshizaki America, Inc. | Self-Contained Commercial Refrigerators and Commercial Freezers With Doors | Self-Contained (SC) | Vertical Closed Solid (VCS) | 38 | >= 32 | BB95 | NN95, BB95-S | 32.53 | 2.08 | 2.0765 | 0
TRUE | Self-Contained Commercial Refrigerators and Commercial Freezers With Doors | Self-Contained (SC) | Vertical Closed Solid (VCS) | 38 | >= 32 | TBB-4-HC | TDD-4-S-HC | 32.58 | 1.98 | 2.079 | 1
TRUE | Self-Contained Commercial Refrigerators and Commercial Freezers With Doors | Self-Contained (SC) | Vertical Closed Solid (VCS) | 38 | >= 32 | TBB-4-HC | TDD-4-HC | 32.58 | 1.98 | 2.079 | 1
TRUE | Self-Contained Commercial Refrigerators and Commercial Freezers With Doors | Self-Contained (SC) | Vertical Closed Solid (VCS) | 38 | >= 32 | TBB-4-HC | TDD-4CT-S-HC | 32.58 | 1.98 | 2.079 | 1
TRUE | Self-Contained Commercial Refrigerators and Commercial Freezers With Doors | Self-Contained (SC) | Vertical Closed Solid (VCS) | 38 | >= 32 | TBB-4-HC | TDD-4CT-HC | 32.58 | 1.98 | 2.079 | 1
TRUE | Self-Contained Commercial Refrigerators and Commercial Freezers With Doors | Self-Contained (SC) | Vertical Closed Solid (VCS) | 38 | >= 32 | TBB-4-HC | TBB-4-S-HC | 32.58 | 1.98 | 2.079 | 1
TRUE | Self-Contained Commercial Refrigerators and Commercial Freezers With Doors | Self-Contained (SC) | Vertical Closed Solid (VCS) | 38 | >= 32 | TBB-4-HC | TBB-4-HC | 32.58 | 1.98 | 2.079 | 1
Continental | Self-Contained Commercial Refrigerators and Commercial Freezers With Doors | Self-Contained (SC) | Vertical Closed Solid (VCS) | 38 | >= 32 | 1RX-PT-HD | 1RX-PT-HD, 1RX-SA-PT-HD, 1RX-SS-PT-HD | 32.7 | 3 | 2.085 | 0
Continental | Self-Contained Commercial Refrigerators and Commercial Freezers With Doors | Self-Contained (SC) | Vertical Closed Solid (VCS) | 38 | >= 32 | D1RXNPTHD | D1RXNPTHD, D1RXNSAPTHD, D1RXNSSPTHD | 32.7 | 1.96 | 2.085 | 1
Continental | Self-Contained Commercial Refrigerators and Commercial Freezers With Doors | Self-Contained (SC) | Vertical Closed Solid (VCS) | 38 | >= 32 | 1RXNPTHD | 1RXNPTHD, 1RXNSAPTHD, 1RXNSSPTHD | 32.7 | 1.96 | 2.085 | 1
Continental | Self-Contained Commercial Refrigerators and Commercial Freezers With Doors | Self-Contained (SC) | Vertical Closed Solid (VCS) | 38 | >= 32 | DL1RX-PT-HD | DL1RX-PT-HD, DL1RX-SA-PT-HD, DL1RX-SS-PT-HD | 32.7 | 3 | 2.085 | 0
Continental | Self-Contained Commercial Refrigerators and Commercial Freezers With Doors | Self-Contained (SC) | Vertical Closed Solid (VCS) | 38 | >= 32 | 1RXNPT | 1RXNPT, 1RXNSAPT, 1RXNSSPT | 33.16 | 1.9 | 2.108 | 1
Continental | Self-Contained Commercial Refrigerators and Commercial Freezers With Doors | Self-Contained (SC) | Vertical Closed Solid (VCS) | 38 | >= 32 | DL1RX-PT | DL1RX-PT, DL1RX-SA-PT, DL1RX-SS-PT | 33.16 | 2.99 | 2.108 | 0
Continental | Self-Contained Commercial Refrigerators and Commercial Freezers With Doors | Self-Contained (SC) | Vertical Closed Solid (VCS) | 38 | >= 32 | D1RXNPT | D1RXNPT, D1RXNSAPT, D1RXNSSPT | 33.16 | 1.9 | 2.108 | 1
Continental | Self-Contained Commercial Refrigerators and Commercial Freezers With Doors | Self-Contained (SC) | Vertical Closed Solid (VCS) | 38 | >= 32 | 1RX-PT | 1RX-PT, 1RX-SA-PT, 1RX-SS-PT | 33.2 | 2.99 | 2.11 | 0
Continental | Self-Contained Commercial Refrigerators and Commercial Freezers With Doors | Self-Contained (SC) | Vertical Closed Solid (VCS) | 38 | >= 32 | CRA93 | CRA93, CRA93-BS, CRA93-SS, CRA93-SS-BS | 33.3 | 2.8 | 2.115 | 0
Continental | Self-Contained Commercial Refrigerators and Commercial Freezers With Doors | Self-Contained (SC) | Vertical Closed Solid (VCS) | 38 | >= 32 | RA93N | RA93N, RA93NBS, RA93NSS, RA93NSSBS | 33.3 | 1.91 | 2.115 | 1
EMI Industries | Self-Contained Commercial Refrigerators and Commercial Freezers With Doors | Self-Contained (SC) | Vertical Closed Solid (VCS) | 38 | >= 32 | LBD11433S | LBD11433S | 33.4589 | 2.73 | 2.1229 | 0
Perlick | Self-Contained Commercial Refrigerators and Commercial Freezers With Doors | Self-Contained (SC) | Vertical Closed Solid (VCS) | 38 | >= 32 | BBS108-RF-Y-D | BBS108-RF-Y-D-*-** | 33.5 | 2.86 | 2.125 | 0
Perlick | Self-Contained Commercial Refrigerators and Commercial Freezers With Doors | Self-Contained (SC) | Vertical Closed Solid (VCS) | 38 | >= 32 | DDS108-RF-N-S | DDS108-RF-N-S-*-** | 33.5 | 2.86 | 2.125 | 0
Perlick | Self-Contained Commercial Refrigerators and Commercial Freezers With Doors | Self-Contained (SC) | Vertical Closed Solid (VCS) | 38 | >= 32 | BBS108-RW-N-D | BBS108-RW-N-D-*-** | 33.5 | 2.86 | 2.125 | 0
Perlick | Self-Contained Commercial Refrigerators and Commercial Freezers With Doors | Self-Contained (SC) | Vertical Closed Solid (VCS) | 38 | >= 32 | DDS108-RW-N-S | DDS108-RW-N-S-*-** | 33.5 | 2.86 | 2.125 | 0
Perlick | Self-Contained Commercial Refrigerators and Commercial Freezers With Doors | Self-Contained (SC) | Vertical Closed Solid (VCS) | 38 | >= 32 | BBS108-WW-N-S | BBS108-WW-N-S-*-** | 33.5 | 2.86 | 2.125 | 0
Perlick | Self-Contained Commercial Refrigerators and Commercial Freezers With Doors | Self-Contained (SC) | Vertical Closed Solid (VCS) | 38 | >= 32 | DDS108-WW-N-S | DDS108-WW-N-S-*-** | 33.5 | 2.86 | 2.125 | 0
Perlick | Self-Contained Commercial Refrigerators and Commercial Freezers With Doors | Self-Contained (SC) | Vertical Closed Solid (VCS) | 38 | >= 32 | BBS108-RF-Y-S | BBS108-RF-Y-S-*-** | 33.5 | 2.86 | 2.125 | 0
Perlick | Self-Contained Commercial Refrigerators and Commercial Freezers With Doors | Self-Contained (SC) | Vertical Closed Solid (VCS) | 38 | >= 32 | BBS108B | BBS108B-*-* | 33.5 | 2.86 | 2.125 | 0
Perlick | Self-Contained Commercial Refrigerators and Commercial Freezers With Doors | Self-Contained (SC) | Vertical Closed Solid (VCS) | 38 | >= 32 | BBS108S | BBS108S-*-* | 33.5 | 2.86 | 2.125 | 0
Perlick | Self-Contained Commercial Refrigerators and Commercial Freezers With Doors | Self-Contained (SC) | Vertical Closed Solid (VCS) | 38 | >= 32 | BBS108-RW-N-S | BBS108-RW-N-S-*-** | 33.5 | 2.86 | 2.125 | 0
Perlick | Self-Contained Commercial Refrigerators and Commercial Freezers With Doors | Self-Contained (SC) | Vertical Closed Solid (VCS) | 38 | >= 32 | BBS108-WW-N-D | BBS108-WW-N-D-*-** | 33.5 | 2.86 | 2.125 | 0
Beverage-Air | Self-Contained Commercial Refrigerators and Commercial Freezers With Doors | Self-Contained (SC) | Vertical Closed Solid (VCS) | 38 | >= 32 | DD78HC-1-B | DD78HC************ | 33.59 | 2.88 | 2.1295 | 0
Beverage-Air | Self-Contained Commercial Refrigerators and Commercial Freezers With Doors | Self-Contained (SC) | Vertical Closed Solid (VCS) | 38 | >= 32 | BB78HC-1-B | BB78HC*********** | 33.59 | 2.88 | 2.1295 | 0
Continental | Self-Contained Commercial Refrigerators and Commercial Freezers With Doors | Self-Contained (SC) | Vertical Closed Solid (VCS) | 38 | >= 32 | D1RINRT | D1RINRT D1RINSART D1RINSSRT | 34.2 | 2.33 | 2.16 | 0
Continental | Self-Contained Commercial Refrigerators and Commercial Freezers With Doors | Self-Contained (SC) | Vertical Closed Solid (VCS) | 38 | >= 32 | DL1RI-RT | DL1RI-RT, DL1RI-SA-RT, DL1RI-SS-RT | 34.2 | 2.93 | 2.16 | 0
Continental | Self-Contained Commercial Refrigerators and Commercial Freezers With Doors | Self-Contained (SC) | Vertical Closed Solid (VCS) | 38 | >= 32 | DL1RI-E | DL1RI-E, DL1RI-SA-E, DL1RI-SS-E | 34.5 | 2.9 | 2.175 | 0
Continental | Self-Contained Commercial Refrigerators and Commercial Freezers With Doors | Self-Contained (SC) | Vertical Closed Solid (VCS) | 38 | >= 32 | D1RINE | D1RINE D1RINSAE D1RINSSE | 34.5 | 2.18 | 2.175 | 0
Beverage-Air | Self-Contained Commercial Refrigerators and Commercial Freezers With Doors | Self-Contained (SC) | Vertical Closed Solid (VCS) | 38 | >= 32 | PRI1HC-1AS | PRI1HC-1AS******** | 34.89 | 3.01 | 2.1945 | 0
VICTORY | Self-Contained Commercial Refrigerators and Commercial Freezers With Doors | Self-Contained (SC) | Vertical Closed Solid (VCS) | 38 | >= 32 | RIS-1D-S1-HC | RIS-1D*S1*HC********* RISA-1D*S1*HC********* | 34.9 | 3.01 | 2.195 | 0
Carter-Hoffmann | Self-Contained Commercial Refrigerators and Commercial Freezers With Doors | Self-Contained (SC) | Vertical Closed Solid (VCS) | 38 | >= 32 | PHB975HE | PHB975HE | 34.96 | 3.03 | 2.198 | 0
Traulsen | Self-Contained Commercial Refrigerators and Commercial Freezers With Doors | Self-Contained (SC) | Vertical Closed Solid (VCS) | 38 | >= 32 | RRI132LUT-FHS | RRI132LUT-FHS | 35.3 | 2.97 | 2.215 | 0
Traulsen | Self-Contained Commercial Refrigerators and Commercial Freezers With Doors | Self-Contained (SC) | Vertical Closed Solid (VCS) | 38 | >= 32 | ARI132LUT-FHS | ARI132LUT-FHS | 35.3 | 2.97 | 2.215 | 0
Traulsen | Self-Contained Commercial Refrigerators and Commercial Freezers With Doors | Self-Contained (SC) | Vertical Closed Solid (VCS) | 38 | >= 32 | SRRI132LUT-FHS | SRRI132LUT-FHS | 35.3 | 2.97 | 2.215 | 0
Beverage-Air | Self-Contained Commercial Refrigerators and Commercial Freezers With Doors | Self-Contained (SC) | Vertical Closed Solid (VCS) | 38 | >= 32 | RB35HC-1S | RB35HC-1*S********* HBR35HC-1*S********* | 35.4 | 1.68 | 2.22 | 1
Continental | Self-Contained Commercial Refrigerators and Commercial Freezers With Doors | Self-Contained (SC) | Vertical Closed Solid (VCS) | 38 | >= 32 | 2RS-HD | 2RS-HD, 2RS-SA-HD, 2RS-SS-HD | 36 | 3.14 | 2.25 | 0
TRUE | Self-Contained Commercial Refrigerators and Commercial Freezers With Doors | Self-Contained (SC) | Vertical Closed Solid (VCS) | 38 | >= 32 | T-43-HC | T-43-HC | 36.02 | 2.5 | 2.251 | 0
TRUE | Self-Contained Commercial Refrigerators and Commercial Freezers With Doors | Self-Contained (SC) | Vertical Closed Solid (VCS) | 38 | >= 32 | T-43-HC | TS-43-HC | 36.02 | 2.5 | 2.251 | 0
Continental | Self-Contained Commercial Refrigerators and Commercial Freezers With Doors | Self-Contained (SC) | Vertical Closed Solid (VCS) | 38 | >= 32 | 2RSNHD | 2RSNHD, 2RSNSAHD, 2RSNSSHD | 36.02 | 1.96 | 2.251 | 1
TRUE | Self-Contained Commercial Refrigerators and Commercial Freezers With Doors | Self-Contained (SC) | Vertical Closed Solid (VCS) | 38 | >= 32 | STR1RRI-1S | STG1RRI-1S | 36.05 | 2.82 | 2.2525 | 0
TRUE | Self-Contained Commercial Refrigerators and Commercial Freezers With Doors | Self-Contained (SC) | Vertical Closed Solid (VCS) | 38 | >= 32 | STR1RRI-1S | STR1RRI-1S | 36.05 | 2.82 | 2.2525 | 0
TRUE | Self-Contained Commercial Refrigerators and Commercial Freezers With Doors | Self-Contained (SC) | Vertical Closed Solid (VCS) | 38 | >= 32 | STR1RRI-1S | STA1RRI-1S | 36.06 | 2.82 | 2.253 | 0
Traulsen | Self-Contained Commercial Refrigerators and Commercial Freezers With Doors | Self-Contained (SC) | Vertical Closed Solid (VCS) | 38 | >= 32 | RFS226N | RFS226N | 36.31 | 3.02 | 2.2655 | 0
Continental | Self-Contained Commercial Refrigerators and Commercial Freezers With Doors | Self-Contained (SC) | Vertical Closed Solid (VCS) | 38 | >= 32 | 2RSN | 2RSN, 2RSNSA, 2RSNSS | 36.45 | 1.88 | 2.2725 | 1
Turbo Air | Self-Contained Commercial Refrigerators and Commercial Freezers With Doors | Self-Contained (SC) | Vertical Closed Solid (VCS) | 38 | >= 32 | TBB-4SBD-N | TBB-4SBD-N | 36.47 | 1.84 | 2.2735 | 1
Turbo Air | Self-Contained Commercial Refrigerators and Commercial Freezers With Doors | Self-Contained (SC) | Vertical Closed Solid (VCS) | 38 | >= 32 | TCB-4SBD-N | TCB-4SBD-N TCB-4SDD-N | 36.47 | 1.68 | 2.2735 | 1
Continental | Self-Contained Commercial Refrigerators and Commercial Freezers With Doors | Self-Contained (SC) | Vertical Closed Solid (VCS) | 38 | >= 32 | 2RS | 2RS, 2RS-SA, 2RS-SS | 36.5 | 3.08 | 2.275 | 0
Traulsen | Self-Contained Commercial Refrigerators and Commercial Freezers With Doors | Self-Contained (SC) | Vertical Closed Solid (VCS) | 38 | >= 32 | AHT226WUT-HHS | AHT226WUT-HHS | 36.56 | 3.03 | 2.278 | 0
Traulsen | Self-Contained Commercial Refrigerators and Commercial Freezers With Doors | Self-Contained (SC) | Vertical Closed Solid (VCS) | 38 | >= 32 | RHT226WUT-FHS | RHT226WUT-FHS | 36.69 | 3.03 | 2.2845 | 0
Traulsen | Self-Contained Commercial Refrigerators and Commercial Freezers With Doors | Self-Contained (SC) | Vertical Closed Solid (VCS) | 38 | >= 32 | SRHT226WUT-FHS | SRHT226WUT-FHS | 36.69 | 3.03 | 2.2845 | 0
Traulsen | Self-Contained Commercial Refrigerators and Commercial Freezers With Doors | Self-Contained (SC) | Vertical Closed Solid (VCS) | 38 | >= 32 | AHT226WUT-FHS | AHT226WUT-FHS | 36.69 | 3.03 | 2.2845 | 0
Continental | Self-Contained Commercial Refrigerators and Commercial Freezers With Doors | Self-Contained (SC) | Vertical Closed Solid (VCS) | 38 | >= 32 | D2RSNHD | D2RSNHD, D2RSNSAHD, D2RSNSSHD | 36.7 | 2.08 | 2.285 | 1
Continental | Self-Contained Commercial Refrigerators and Commercial Freezers With Doors | Self-Contained (SC) | Vertical Closed Solid (VCS) | 38 | >= 32 | DL2RS-HD | DL2RS-HD, DL2RS-SA-HD, DL2RS-SS-HD | 36.7 | 3.12 | 2.285 | 0
Continental | Self-Contained Commercial Refrigerators and Commercial Freezers With Doors | Self-Contained (SC) | Vertical Closed Solid (VCS) | 38 | >= 32 | D2RSN | D2RSN D2RSNSA, D2RSNSS | 37.1 | 2.05 | 2.305 | 1
Continental | Self-Contained Commercial Refrigerators and Commercial Freezers With Doors | Self-Contained (SC) | Vertical Closed Solid (VCS) | 38 | >= 32 | DL2RS | DL2RS, DL2RS-SA, DL2RS-SS | 37.1 | 3.14 | 2.305 | 0
HABCO | Self-Contained Commercial Refrigerators and Commercial Freezers With Doors | Self-Contained (SC) | Vertical Closed Solid (VCS) | 38 | >= 32 | SE46SX | SE46SX | 37.21 | 2.56 | 2.3105 | 0
HABCO | Self-Contained Commercial Refrigerators and Commercial Freezers With Doors | Self-Contained (SC) | Vertical Closed Solid (VCS) | 38 | >= 32 | SE46SA | SE46SA | 37.21 | 2.56 | 2.3105 | 0
Continental | Self-Contained Commercial Refrigerators and Commercial Freezers With Doors | Self-Contained (SC) | Vertical Closed Solid (VCS) | 38 | >= 32 | D1RINRTE | D1RINRTE D1RINSARTE D1RINSSRTE | 37.3 | 2.41 | 2.315 | 0
Continental | Self-Contained Commercial Refrigerators and Commercial Freezers With Doors | Self-Contained (SC) | Vertical Closed Solid (VCS) | 38 | >= 32 | DL1RI-RT-E | DL1RI-RT-E, DL1RI-SA-RT-E, DL1RI-SS-RT-E | 37.3 | 3.1 | 2.315 | 0
UTILITY REFRIGERATOR | Self-Contained Commercial Refrigerators and Commercial Freezers With Doors | Self-Contained (SC) | Vertical Closed Solid (VCS) | 38 | >= 32 | RIR-375-SS-1S | RIR-375-SS-1S | 37.61 | 2.02 | 2.3305 | 1
Traulsen | Self-Contained Commercial Refrigerators and Commercial Freezers With Doors | Self-Contained (SC) | Vertical Closed Solid (VCS) | 38 | >= 32 | SARI134LUT-FHS | SARI134LUT-FHS | 37.64 | 3.08 | 2.332 | 0
Delfield | Self-Contained Commercial Refrigerators and Commercial Freezers With Doors | Self-Contained (SC) | Vertical Closed Solid (VCS) | 38 | >= 32 | CSRRI1P-S | GARRI1P-S******* | 37.66 | 2.27 | 2.333 | 1
Traulsen | Self-Contained Commercial Refrigerators and Commercial Freezers With Doors | Self-Contained (SC) | Vertical Closed Solid (VCS) | 38 | >= 32 | SARI132LPUT-FHSRHHS | SARI132LPUT-FHSRHHS | 37.81 | 3.09 | 2.3405 | 0
Traulsen | Self-Contained Commercial Refrigerators and Commercial Freezers With Doors | Self-Contained (SC) | Vertical Closed Solid (VCS) | 38 | >= 32 | SRRI132LPUT-FHSRHHS | SRRI132LPUT-FHSRHHS | 37.81 | 3.09 | 2.3405 | 0
Beverage-Air | Self-Contained Commercial Refrigerators and Commercial Freezers With Doors | Self-Contained (SC) | Vertical Closed Solid (VCS) | 38 | >= 32 | BB94HC-1-B | BB94HC*********** | 37.82 | 3.01 | 2.341 | 0
Beverage-Air | Self-Contained Commercial Refrigerators and Commercial Freezers With Doors | Self-Contained (SC) | Vertical Closed Solid (VCS) | 38 | >= 32 | DD94HC-1-B | DD94HC************ | 37.82 | 3.01 | 2.341 | 0
Traulsen | Self-Contained Commercial Refrigerators and Commercial Freezers With Doors | Self-Contained (SC) | Vertical Closed Solid (VCS) | 38 | >= 32 | SRRI132LPUT-FHSRFHS | SRRI132LPUT-FHSRFHS | 37.88 | 3.09 | 2.344 | 0
Beverage-Air | Self-Contained Commercial Refrigerators and Commercial Freezers With Doors | Self-Contained (SC) | Vertical Closed Solid (VCS) | 38 | >= 32 | PRI1HCXT-1AS | PRI1HCXT-1AS******** | 37.91 | 3.08 | 2.3455 | 0
VICTORY | Self-Contained Commercial Refrigerators and Commercial Freezers With Doors | Self-Contained (SC) | Vertical Closed Solid (VCS) | 38 | >= 32 | RIS-1D-S1-XH-HC | RIS-1D*S1*XH*HC********* RISA-1D*S1*XH*HC********* | 37.91 | 3.08 | 2.3455 | 0
Traulsen | Self-Contained Commercial Refrigerators and Commercial Freezers With Doors | Self-Contained (SC) | Vertical Closed Solid (VCS) | 38 | >= 32 | RRI132LPUT-FHS | RRI132LPUT-FHS | 37.99 | 3.1 | 2.3495 | 0
Traulsen | Self-Contained Commercial Refrigerators and Commercial Freezers With Doors | Self-Contained (SC) | Vertical Closed Solid (VCS) | 38 | >= 32 | ARI132LPUT-FHS | ARI132LPUT-FHS | 37.99 | 3.1 | 2.3495 | 0
Traulsen | Self-Contained Commercial Refrigerators and Commercial Freezers With Doors | Self-Contained (SC) | Vertical Closed Solid (VCS) | 38 | >= 32 | SRRI132LPUT-FHS | SRRI132LPUT-FHS | 37.99 | 3.1 | 2.3495 | 0
Traulsen | Self-Contained Commercial Refrigerators and Commercial Freezers With Doors | Self-Contained (SC) | Vertical Closed Solid (VCS) | 38 | >= 32 | SRIDH232LPUT-FHS | SRIDH232LPUT-FHS | 37.99 | 3.1 | 2.3495 | 0
Beverage-Air | Self-Contained Commercial Refrigerators and Commercial Freezers With Doors | Self-Contained (SC) | Vertical Closed Solid (VCS) | 38 | >= 32 | PRT1HC-1AS | PRT1HC-1AS******** | 38.06 | 3.2 | 2.353 | 0
VICTORY | Self-Contained Commercial Refrigerators and Commercial Freezers With Doors | Self-Contained (SC) | Vertical Closed Solid (VCS) | 38 | >= 32 | RIS-1D-S1-PT-HC | RIS-1D*S1*PT*HC********* RISA-1D*S1*PT*HC********* | 38.06 | 3.2 | 2.353 | 0
Hoshizaki America, Inc. | Self-Contained Commercial Refrigerators and Commercial Freezers With Doors | Self-Contained (SC) | Vertical Closed Solid (VCS) | 38 | >= 32 | RT1A-FS-FS | RT1A-FS-FS | 38.13 | 3.19 | 2.3565 | 0
Hoshizaki America, Inc. | Self-Contained Commercial Refrigerators and Commercial Freezers With Doors | Self-Contained (SC) | Vertical Closed Solid (VCS) | 38 | >= 32 | RN1A-FS | RN1A-FS | 38.13 | 3.19 | 2.3565 | 0
TRUE | Self-Contained Commercial Refrigerators and Commercial Freezers With Doors | Self-Contained (SC) | Vertical Closed Solid (VCS) | 38 | >= 32 | STR1RRI89-1S | STG1RRI89-1S | 38.15 | 2.91 | 2.3575 | 0
TRUE | Self-Contained Commercial Refrigerators and Commercial Freezers With Doors | Self-Contained (SC) | Vertical Closed Solid (VCS) | 38 | >= 32 | STR1RRI89-1S | STA1RRI89-1S | 38.15 | 2.91 | 2.3575 | 0
TRUE | Self-Contained Commercial Refrigerators and Commercial Freezers With Doors | Self-Contained (SC) | Vertical Closed Solid (VCS) | 38 | >= 32 | STR1RRI89-1S | STR1RRI89-1S | 38.15 | 2.91 | 2.3575 | 0
Everest Refrigeration | Self-Contained Commercial Refrigerators and Commercial Freezers With Doors | Self-Contained (SC) | Vertical Closed Solid (VCS) | 38 | >= 32 | EBSR2 | EBSR2 | 38.15 | 2.41 | 2.3575 | 0
Everest Refrigeration | Self-Contained Commercial Refrigerators and Commercial Freezers With Doors | Self-Contained (SC) | Vertical Closed Solid (VCS) | 38 | >= 32 | ESR2 | ESR2 | 38.15 | 2.52 | 2.3575 | 0
Everest Refrigeration | Self-Contained Commercial Refrigerators and Commercial Freezers With Doors | Self-Contained (SC) | Vertical Closed Solid (VCS) | 38 | >= 32 | ESR2 | ESRH4 | 38.15 | 2.68 | 2.3575 | 0
TRUE | Self-Contained Commercial Refrigerators and Commercial Freezers With Doors | Self-Contained (SC) | Vertical Closed Solid (VCS) | 38 | >= 32 | STR1RRT89-1S-1S | STR1RRT-1S-1S | 38.19 | 3.11 | 2.3595 | 0
TRUE | Self-Contained Commercial Refrigerators and Commercial Freezers With Doors | Self-Contained (SC) | Vertical Closed Solid (VCS) | 38 | >= 32 | STR1RRT89-1S-1S | STG1RRT-1S-1S | 38.19 | 3.11 | 2.3595 | 0
TRUE | Self-Contained Commercial Refrigerators and Commercial Freezers With Doors | Self-Contained (SC) | Vertical Closed Solid (VCS) | 38 | >= 32 | STR1RRT89-1S-1S | STA1RRT-1S-1S | 38.19 | 3.11 | 2.3595 | 0
Traulsen | Self-Contained Commercial Refrigerators and Commercial Freezers With Doors | Self-Contained (SC) | Vertical Closed Solid (VCS) | 38 | >= 32 | ARI132HUT-FHS | ARI132HUT-FHS | 38.2 | 3.11 | 2.36 | 0
Traulsen | Self-Contained Commercial Refrigerators and Commercial Freezers With Doors | Self-Contained (SC) | Vertical Closed Solid (VCS) | 38 | >= 32 | RRI132HUT-FHS | RRI132HUT-FHS | 38.2 | 3.11 | 2.36 | 0
Traulsen | Self-Contained Commercial Refrigerators and Commercial Freezers With Doors | Self-Contained (SC) | Vertical Closed Solid (VCS) | 38 | >= 32 | SARI132HUT-FHS | SARI132HUT-FHS | 38.2 | 3.11 | 2.36 | 0
Traulsen | Self-Contained Commercial Refrigerators and Commercial Freezers With Doors | Self-Contained (SC) | Vertical Closed Solid (VCS) | 38 | >= 32 | SRRI132HUT-FHS | SRRI132HUT-FHS | 38.4 | 3.12 | 2.37 | 0
Excellence | Self-Contained Commercial Refrigerators and Commercial Freezers With Doors | Self-Contained (SC) | Vertical Closed Solid (VCS) | 38 | >= 32 | CR-43-A-SSA-HC-US | CR-43SS | 38.61 | 2.1 | 2.3805 | 1
Excellence | Self-Contained Commercial Refrigerators and Commercial Freezers With Doors | Self-Contained (SC) | Vertical Closed Solid (VCS) | 38 | >= 32 | CR-43-A-HC-US | CR-43 | 38.61 | 2.1 | 2.3805 | 1
WILHEM | Self-Contained Commercial Refrigerators and Commercial Freezers With Doors | Self-Contained (SC) | Vertical Closed Solid (VCS) | 38 | >= 32 | CR-43-A-SA-HC-US | CR-48-SDR-HC | 38.61 | 2.1 | 2.3805 | 1
WILHEM | Self-Contained Commercial Refrigerators and Commercial Freezers With Doors | Self-Contained (SC) | Vertical Closed Solid (VCS) | 38 | >= 32 | CR-43-A-SA-HC-HO | ER2A-FS | 38.61 | 2.1 | 2.3805 | 1
FOGEL | Self-Contained Commercial Refrigerators and Commercial Freezers With Doors | Self-Contained (SC) | Vertical Closed Solid (VCS) | 38 | >= 32 | CR-43-A-SA-HC-US | CR-48-SDR-HC | 38.61 | 2.1 | 2.3805 | 1
FOGEL | Self-Contained Commercial Refrigerators and Commercial Freezers With Doors | Self-Contained (SC) | Vertical Closed Solid (VCS) | 38 | >= 32 | CR-43-A-SA-HC-HO | ER2A-FS | 38.61 | 2.1 | 2.3805 | 1
Turbo Air | Self-Contained Commercial Refrigerators and Commercial Freezers With Doors | Self-Contained (SC) | Vertical Closed Solid (VCS) | 38 | >= 32 | PRO-26R-RI-N | PRO-26R-RI-N | 39.32 | 2.32 | 2.416 | 1
Traulsen | Self-Contained Commercial Refrigerators and Commercial Freezers With Doors | Self-Contained (SC) | Vertical Closed Solid (VCS) | 38 | >= 32 | RHT226WUT-HHS | RHT226WUT-HHS | 39.56 | 3.17 | 2.428 | 0
JonesZylon | Self-Contained Commercial Refrigerators and Commercial Freezers With Doors | Self-Contained (SC) | Vertical Closed Solid (VCS) | 38 | >= 32 | JZRR-144 | JZRR-144HD | 39.61 | 1.9 | 2.4305 | 1
JonesZylon | Self-Contained Commercial Refrigerators and Commercial Freezers With Doors | Self-Contained (SC) | Vertical Closed Solid (VCS) | 38 | >= 32 | JZRR-144 | JZRR-144 | 39.61 | 1.9 | 2.4305 | 1
VICTORY | Self-Contained Commercial Refrigerators and Commercial Freezers With Doors | Self-Contained (SC) | Vertical Closed Solid (VCS) | 38 | >= 32 | RS-2N-S1-HC | RS**2N*S1****HC********* | 40.09 | 3.17 | 2.4545 | 0
VICTORY | Self-Contained Commercial Refrigerators and Commercial Freezers With Doors | Self-Contained (SC) | Vertical Closed Solid (VCS) | 38 | >= 32 | VUR119HC | VUR*119HC******** VWR*119HC******** | 40.12 | 2.69 | 2.456 | 0
Beverage-Air | Self-Contained Commercial Refrigerators and Commercial Freezers With Doors | Self-Contained (SC) | Vertical Closed Solid (VCS) | 38 | >= 32 | WTR119AHC | WTR*119*AHC********* | 40.12 | 2.69 | 2.456 | 0
Beverage-Air | Self-Contained Commercial Refrigerators and Commercial Freezers With Doors | Self-Contained (SC) | Vertical Closed Solid (VCS) | 38 | >= 32 | UCR119AHC | UCR*119AHC********* | 40.12 | 2.69 | 2.456 | 0
Beverage-Air | Self-Contained Commercial Refrigerators and Commercial Freezers With Doors | Self-Contained (SC) | Vertical Closed Solid (VCS) | 38 | >= 32 | HBR44HC-1 | HBR44HC****1******* | 40.2 | 1.93 | 2.46 | 1
Beverage-Air | Self-Contained Commercial Refrigerators and Commercial Freezers With Doors | Self-Contained (SC) | Vertical Closed Solid (VCS) | 38 | >= 32 | RB44HC-1S | RB44HC-1**S******* | 40.2 | 1.93 | 2.46 | 1
Hussmann Corporation | Self-Contained Commercial Refrigerators and Commercial Freezers With Doors | Self-Contained (SC) | Vertical Closed Solid (VCS) | 38 | >= 32 | SLOM8 | SLOM8 | 40.2 | 3.21 | 2.46 | 0
Hussmann Corporation | Self-Contained Commercial Refrigerators and Commercial Freezers With Doors | Self-Contained (SC) | Vertical Closed Solid (VCS) | 38 | >= 32 | SLIM8 | SLIM8 | 40.2 | 3.21 | 2.46 | 0
IMBERA | Self-Contained Commercial Refrigerators and Commercial Freezers With Doors | Self-Contained (SC) | Vertical Closed Solid (VCS) | 38 | >= 32 | VRD44 HC CZ | VRD44 HC COKE CZ | 40.26 | 2.94 | 2.463 | 0
Continental | Self-Contained Commercial Refrigerators and Commercial Freezers With Doors | Self-Contained (SC) | Vertical Closed Solid (VCS) | 38 | >= 32 | 2RES-HD | 2RES-HD, 2RES-SA-HD, 2RES-SS-HD | 40.3 | 3.32 | 2.465 | 0
Continental | Self-Contained Commercial Refrigerators and Commercial Freezers With Doors | Self-Contained (SC) | Vertical Closed Solid (VCS) | 38 | >= 32 | 2RESNHD | 2RESNHD, 2RESNSAHD, 2RESNSSHD | 40.42 | 2.22 | 2.471 | 1
Continental | Self-Contained Commercial Refrigerators and Commercial Freezers With Doors | Self-Contained (SC) | Vertical Closed Solid (VCS) | 38 | >= 32 | DL2RES-HD | DL2RES-HD, DL2RES-SA-HD, DL2RES-SS-HD | 40.7 | 3.28 | 2.485 | 0
Continental | Self-Contained Commercial Refrigerators and Commercial Freezers With Doors | Self-Contained (SC) | Vertical Closed Solid (VCS) | 38 | >= 32 | D2RESNHD | D2RESNHD, D2RESNSAHD, D2RESNSSHD | 40.7 | 2.23 | 2.485 | 1
Traulsen | Self-Contained Commercial Refrigerators and Commercial Freezers With Doors | Self-Contained (SC) | Vertical Closed Solid (VCS) | 38 | >= 32 | SRRI132HPUT-FHSRHHS | SRRI132HPUT-FHSRHHS | 40.71 | 3.23 | 2.4855 | 0
Continental | Self-Contained Commercial Refrigerators and Commercial Freezers With Doors | Self-Contained (SC) | Vertical Closed Solid (VCS) | 38 | >= 32 | 2RESN | 2RESN, 2RENSNSA, 2RESNSS | 40.75 | 2.11 | 2.4875 | 1
Continental | Self-Contained Commercial Refrigerators and Commercial Freezers With Doors | Self-Contained (SC) | Vertical Closed Solid (VCS) | 38 | >= 32 | 2RES | 2RES, 2RES-SA, 2RES-SS | 40.8 | 3.28 | 2.49 | 0
Traulsen | Self-Contained Commercial Refrigerators and Commercial Freezers With Doors | Self-Contained (SC) | Vertical Closed Solid (VCS) | 38 | >= 32 | SARI132HPUT-FHS | SARI132HPUT-FHS | 40.89 | 3.23 | 2.4945 | 0
Traulsen | Self-Contained Commercial Refrigerators and Commercial Freezers With Doors | Self-Contained (SC) | Vertical Closed Solid (VCS) | 38 | >= 32 | SRRI132HPUT-HHS | SRRI132HPUT-HHS | 40.89 | 3.23 | 2.4945 | 0
Traulsen | Self-Contained Commercial Refrigerators and Commercial Freezers With Doors | Self-Contained (SC) | Vertical Closed Solid (VCS) | 38 | >= 32 | SRRI132HPUT-FHS | SRRI132HPUT-FHS | 40.89 | 3.23 | 2.4945 | 0
WILHEM | Self-Contained Commercial Refrigerators and Commercial Freezers With Doors | Self-Contained (SC) | Vertical Closed Solid (VCS) | 38 | >= 32 | CR-43-A-SA-ET-SA-US | CR-48-SDR | 40.93 | 3 | 2.4965 | 0
FOGEL | Self-Contained Commercial Refrigerators and Commercial Freezers With Doors | Self-Contained (SC) | Vertical Closed Solid (VCS) | 38 | >= 32 | CR-43-A-SA-ET-SA-US | CR-48-SDR | 40.93 | 3 | 2.4965 | 0
TRUE | Self-Contained Commercial Refrigerators and Commercial Freezers With Doors | Self-Contained (SC) | Vertical Closed Solid (VCS) | 38 | >= 32 | TSD-47-HC-LD | TSD-47-HC-LD | 41.04 | 3.08 | 2.502 | 0
CRIOTEC | Self-Contained Commercial Refrigerators and Commercial Freezers With Doors | Self-Contained (SC) | Vertical Closed Solid (VCS) | 38 | >= 32 | FSM-42 HC | FSM-42 HC | 41.08 | 3.17 | 2.504 | 0
Continental | Self-Contained Commercial Refrigerators and Commercial Freezers With Doors | Self-Contained (SC) | Vertical Closed Solid (VCS) | 38 | >= 32 | D2RESN | D2RESN, D2RESNSA, D2RESNSS | 41.1 | 2.14 | 2.505 | 1
Continental | Self-Contained Commercial Refrigerators and Commercial Freezers With Doors | Self-Contained (SC) | Vertical Closed Solid (VCS) | 38 | >= 32 | DL2RES | DL2RES, DL2RES-SA, DL2RES-SS | 41.1 | 3.25 | 2.505 | 0
Summit Commercial | Self-Contained Commercial Refrigerators and Commercial Freezers With Doors | Self-Contained (SC) | Vertical Closed Solid (VCS) | 38 | >= 32 | CFD-2RR-HC | SCRR491** | 41.3 | 2.07 | 2.515 | 1
Avantco | Self-Contained Commercial Refrigerators and Commercial Freezers With Doors | Self-Contained (SC) | Vertical Closed Solid (VCS) | 38 | >= 32 | CFD-2RR-HC | 178SS2RHC | 41.3 | 3.43 | 2.515 | 0
U-STAR | Self-Contained Commercial Refrigerators and Commercial Freezers With Doors | Self-Contained (SC) | Vertical Closed Solid (VCS) | 38 | >= 32 | CFD-2RR-HC | USRF-2D | 41.3 | 2.07 | 2.515 | 1
CENTAUR PLUS | Self-Contained Commercial Refrigerators and Commercial Freezers With Doors | Self-Contained (SC) | Vertical Closed Solid (VCS) | 38 | >= 32 | CFD-2RR-4D-HC | CSD-4HDR-BAL-X | 41.3 | 1.8 | 2.515 | 1
SUPERA | Self-Contained Commercial Refrigerators and Commercial Freezers With Doors | Self-Contained (SC) | Vertical Closed Solid (VCS) | 38 | >= 32 | CFD-2RR-4D-HC | SRB2X-4H | 41.3 | 1.8 | 2.515 | 1
BISON | Self-Contained Commercial Refrigerators and Commercial Freezers With Doors | Self-Contained (SC) | Vertical Closed Solid (VCS) | 38 | >= 32 | XB54R-HC | XRR-46 | 41.3 | 2.36 | 2.515 | 1
ENTRÃ‰E | Self-Contained Commercial Refrigerators and Commercial Freezers With Doors | Self-Contained (SC) | Vertical Closed Solid (VCS) | 38 | >= 32 | CFD-2RR-4D-HC | ERB2X-4H | 41.3 | 1.8 | 2.515 | 1
Norpole | Self-Contained Commercial Refrigerators and Commercial Freezers With Doors | Self-Contained (SC) | Vertical Closed Solid (VCS) | 38 | >= 32 | CFD-2RR | NP2R | 41.3 | 2.07 | 2.515 | 1
Avantco | Self-Contained Commercial Refrigerators and Commercial Freezers With Doors | Self-Contained (SC) | Vertical Closed Solid (VCS) | 38 | >= 32 | CFD-2RR-4D-HC | 178SS2R4HC | 41.3 | 3.43 | 2.515 | 0
BLACK DIAMOND | Self-Contained Commercial Refrigerators and Commercial Freezers With Doors | Self-Contained (SC) | Vertical Closed Solid (VCS) | 38 | >= 32 | CFD-2RR-HC | BDRF-2D | 41.3 | 2.07 | 2.515 | 1
MOTAK | Self-Contained Commercial Refrigerators and Commercial Freezers With Doors | Self-Contained (SC) | Vertical Closed Solid (VCS) | 38 | >= 32 | CFD-2RR-4D-HC | MSD-4HDR-BAL-X | 41.3 | 1.8 | 2.515 | 1
ENTREE | Self-Contained Commercial Refrigerators and Commercial Freezers With Doors | Self-Contained (SC) | Vertical Closed Solid (VCS) | 38 | >= 32 | CFD-2RR-4D-HC | ERB2X-4H | 41.3 | 1.8 | 2.515 | 1
SPARTAN | Self-Contained Commercial Refrigerators and Commercial Freezers With Doors | Self-Contained (SC) | Vertical Closed Solid (VCS) | 38 | >= 32 | CFD-2RR-HC | STR-47 | 41.3 | 3.3 | 2.515 | 0
Alamo Refrigeration | Self-Contained Commercial Refrigerators and Commercial Freezers With Doors | Self-Contained (SC) | Vertical Closed Solid (VCS) | 38 | >= 32 | CFD-2RR-E-HC | XCFD-2RR-E-HC | 41.3 | 3.43 | 2.515 | 0
OMCAN | Self-Contained Commercial Refrigerators and Commercial Freezers With Doors | Self-Contained (SC) | Vertical Closed Solid (VCS) | 38 | >= 32 | CFD-2RR-HC | RE-CN-0041-HC | 41.4 | 2 | 2.52 | 1
ENTRÃ‰E | Self-Contained Commercial Refrigerators and Commercial Freezers With Doors | Self-Contained (SC) | Vertical Closed Solid (VCS) | 38 | >= 32 | CFD-2RR-HC | ERB2X | 41.4 | 2 | 2.52 | 1
GRISTA | Self-Contained Commercial Refrigerators and Commercial Freezers With Doors | Self-Contained (SC) | Vertical Closed Solid (VCS) | 38 | >= 32 | CFD-2RR-E-HC | GRRF-2D | 41.4 | 2 | 2.52 | 1
MOTAK | Self-Contained Commercial Refrigerators and Commercial Freezers With Doors | Self-Contained (SC) | Vertical Closed Solid (VCS) | 38 | >= 32 | CFD-2RR-HC | MSD-2DR-BAL-X | 41.4 | 2 | 2.52 | 1
CENTAUR PLUS | Self-Contained Commercial Refrigerators and Commercial Freezers With Doors | Self-Contained (SC) | Vertical Closed Solid (VCS) | 38 | >= 32 | CFD-2RR-HC | CSD-2DR-BAL-X | 41.4 | 2 | 2.52 | 1
ENTREE | Self-Contained Commercial Refrigerators and Commercial Freezers With Doors | Self-Contained (SC) | Vertical Closed Solid (VCS) | 38 | >= 32 | CFD-2RR-HC | ERB2X | 41.4 | 2 | 2.52 | 1
KINTERA | Self-Contained Commercial Refrigerators and Commercial Freezers With Doors | Self-Contained (SC) | Vertical Closed Solid (VCS) | 38 | >= 32 | CFD-2RR-E-HC | KBM2R | 41.4 | 2 | 2.52 | 1
Avantco | Self-Contained Commercial Refrigerators and Commercial Freezers With Doors | Self-Contained (SC) | Vertical Closed Solid (VCS) | 38 | >= 32 | CFD-2RR-E-HC | 178A49RHC | 41.4 | 3.43 | 2.52 | 0
SUPERA | Self-Contained Commercial Refrigerators and Commercial Freezers With Doors | Self-Contained (SC) | Vertical Closed Solid (VCS) | 38 | >= 32 | CFD-2RR-HC | SRB2X | 41.4 | 2 | 2.52 | 1
TRUE | Self-Contained Commercial Refrigerators and Commercial Freezers With Doors | Self-Contained (SC) | Vertical Closed Solid (VCS) | 38 | >= 32 | STR1RRT89-1S-1S | STR1RRT89-1S-1S | 41.47 | 3.11 | 2.5235 | 0
TRUE | Self-Contained Commercial Refrigerators and Commercial Freezers With Doors | Self-Contained (SC) | Vertical Closed Solid (VCS) | 38 | >= 32 | STR1RRT89-1S-1S | STG1RRT89-1S-1S | 41.47 | 3.11 | 2.5235 | 0
TRUE | Self-Contained Commercial Refrigerators and Commercial Freezers With Doors | Self-Contained (SC) | Vertical Closed Solid (VCS) | 38 | >= 32 | STR1RRT89-1S-1S | STA1RRT89-1S-1S | 41.47 | 3.11 | 2.5235 | 0
ENTRÃ‰E | Self-Contained Commercial Refrigerators and Commercial Freezers With Doors | Self-Contained (SC) | Vertical Closed Solid (VCS) | 38 | >= 32 | UTM-2RR-HC | ERT2X | 41.6 | 2.62 | 2.53 | 0
CENTAUR PLUS | Self-Contained Commercial Refrigerators and Commercial Freezers With Doors | Self-Contained (SC) | Vertical Closed Solid (VCS) | 38 | >= 32 | UTM-2RR-HC | CSD-2DR-TSI-X | 41.6 | 2.62 | 2.53 | 0
ENTREE | Self-Contained Commercial Refrigerators and Commercial Freezers With Doors | Self-Contained (SC) | Vertical Closed Solid (VCS) | 38 | >= 32 | UTM-2RR-HC | ERT2X | 41.6 | 2.62 | 2.53 | 0
SUPERA | Self-Contained Commercial Refrigerators and Commercial Freezers With Doors | Self-Contained (SC) | Vertical Closed Solid (VCS) | 38 | >= 32 | HC-54R | PCR2-ES-HC | 41.6 | 1.36 | 2.53 | 1
SUPERA | Self-Contained Commercial Refrigerators and Commercial Freezers With Doors | Self-Contained (SC) | Vertical Closed Solid (VCS) | 34 | >= 32 | HC-54RH | PCR2-4HD-HC | 41.6 | 1.36 | 2.53 | 1
ENTREE | Self-Contained Commercial Refrigerators and Commercial Freezers With Doors | Self-Contained (SC) | Vertical Closed Solid (VCS) | 34 | >= 32 | HC-54RH | CR2-4HD-HC | 41.6 | 1.36 | 2.53 | 1
CENTAUR PLUS | Self-Contained Commercial Refrigerators and Commercial Freezers With Doors | Self-Contained (SC) | Vertical Closed Solid (VCS) | 34 | >= 32 | HC-54RH | CSD-4HDR-BAL-HC | 41.6 | 1.36 | 2.53 | 1
SUPERA | Self-Contained Commercial Refrigerators and Commercial Freezers With Doors | Self-Contained (SC) | Vertical Closed Solid (VCS) | 38 | >= 32 | HC-54RH | PCR2-4HD-SI-HC | 41.6 | 1.36 | 2.53 | 1
ENTREE | Self-Contained Commercial Refrigerators and Commercial Freezers With Doors | Self-Contained (SC) | Vertical Closed Solid (VCS) | 38 | >= 32 | HC-54RH | CR2-4HD-SI-HC | 41.6 | 1.36 | 2.53 | 1
SUPERA | Self-Contained Commercial Refrigerators and Commercial Freezers With Doors | Self-Contained (SC) | Vertical Closed Solid (VCS) | 38 | >= 32 | HC-54R | PCR2-SI-HC | 41.6 | 1.36 | 2.53 | 1
SUPERA | Self-Contained Commercial Refrigerators and Commercial Freezers With Doors | Self-Contained (SC) | Vertical Closed Solid (VCS) | 38 | >= 32 | HC-54R | PCR2-HC | 41.6 | 1.36 | 2.53 | 1
ENTREE | Self-Contained Commercial Refrigerators and Commercial Freezers With Doors | Self-Contained (SC) | Vertical Closed Solid (VCS) | 38 | >= 32 | HC-54R | CR2-ES-HC | 41.6 | 1.36 | 2.53 | 1
CENTAUR PLUS | Self-Contained Commercial Refrigerators and Commercial Freezers With Doors | Self-Contained (SC) | Vertical Closed Solid (VCS) | 38 | >= 32 | HC-54R | CSD-2DR-BAL-ES-HC | 41.6 | 1.36 | 2.53 | 1
KINTERA | Self-Contained Commercial Refrigerators and Commercial Freezers With Doors | Self-Contained (SC) | Vertical Closed Solid (VCS) | 34 | >= 32 | HC-54R | KBM2R-SI-HC | 41.6 | 1.36 | 2.53 | 1
KINTERA | Self-Contained Commercial Refrigerators and Commercial Freezers With Doors | Self-Contained (SC) | Vertical Closed Solid (VCS) | 34 | >= 32 | HC-54R | KBM2R-HC | 41.6 | 1.36 | 2.53 | 1
KINTERA | Self-Contained Commercial Refrigerators and Commercial Freezers With Doors | Self-Contained (SC) | Vertical Closed Solid (VCS) | 38 | >= 32 | UTM-2RR-HC | KTM2R | 41.6 | 2.62 | 2.53 | 0
MOTAK | Self-Contained Commercial Refrigerators and Commercial Freezers With Doors | Self-Contained (SC) | Vertical Closed Solid (VCS) | 38 | >= 32 | UTM-2RR-HC | MSD-2DR-TSI-X | 41.6 | 2.62 | 2.53 | 0
SUPERA | Self-Contained Commercial Refrigerators and Commercial Freezers With Doors | Self-Contained (SC) | Vertical Closed Solid (VCS) | 38 | >= 32 | UTM-2RR-HC | SRT2X | 41.6 | 2.62 | 2.53 | 0
Valpro | Self-Contained Commercial Refrigerators and Commercial Freezers With Doors | Self-Contained (SC) | Vertical Closed Solid (VCS) | 38 | >= 32 | HC-54R | VP2R-HC | 41.6 | 1.31 | 2.53 | 1
ENTREE | Self-Contained Commercial Refrigerators and Commercial Freezers With Doors | Self-Contained (SC) | Vertical Closed Solid (VCS) | 38 | >= 32 | HC-54RS | CR2-SI-HC | 41.6 | 1.36 | 2.53 | 1
SUPERA | Self-Contained Commercial Refrigerators and Commercial Freezers With Doors | Self-Contained (SC) | Vertical Closed Solid (VCS) | 38 | >= 32 | HC-54RH | PCR2-4HD-HC | 41.6 | 1.36 | 2.53 | 1
ENTREE | Self-Contained Commercial Refrigerators and Commercial Freezers With Doors | Self-Contained (SC) | Vertical Closed Solid (VCS) | 38 | >= 32 | HC-54RH | CR2-4HD-HC | 41.6 | 1.36 | 2.53 | 1
KINTERA | Self-Contained Commercial Refrigerators and Commercial Freezers With Doors | Self-Contained (SC) | Vertical Closed Solid (VCS) | 38 | >= 32 | HC-54R | KBM2R-HC | 41.6 | 1.36 | 2.53 | 1
CENTAUR PLUS | Self-Contained Commercial Refrigerators and Commercial Freezers With Doors | Self-Contained (SC) | Vertical Closed Solid (VCS) | 34 | >= 32 | HC-54R | CSD-2DR-BAL-ES | 41.6 | 1.36 | 2.53 | 1
Traulsen | Self-Contained Commercial Refrigerators and Commercial Freezers With Doors | Self-Contained (SC) | Vertical Closed Solid (VCS) | 38 | >= 32 | RHT232DUT-HHS | RHT232DUT-HHS | 41.85 | 3.28 | 2.5425 | 0
Traulsen | Self-Contained Commercial Refrigerators and Commercial Freezers With Doors | Self-Contained (SC) | Vertical Closed Solid (VCS) | 38 | >= 32 | AHT232DUT-HHS | AHT232DUT-HHS | 41.85 | 3.28 | 2.5425 | 0
Traulsen | Self-Contained Commercial Refrigerators and Commercial Freezers With Doors | Self-Contained (SC) | Vertical Closed Solid (VCS) | 38 | >= 32 | AHT232DUT-FHS | AHT232DUT-FHS | 41.97 | 3.29 | 2.5485 | 0
Traulsen | Self-Contained Commercial Refrigerators and Commercial Freezers With Doors | Self-Contained (SC) | Vertical Closed Solid (VCS) | 38 | >= 32 | SAHT232DUT-FHS | SAHT232DUT-FHS | 41.97 | 3.29 | 2.5485 | 0
Traulsen | Self-Contained Commercial Refrigerators and Commercial Freezers With Doors | Self-Contained (SC) | Vertical Closed Solid (VCS) | 38 | >= 32 | RHT232DUT-FHS | RHT232DUT-FHS | 41.97 | 3.29 | 2.5485 | 0
NORLAKE | Self-Contained Commercial Refrigerators and Commercial Freezers With Doors | Self-Contained (SC) | Vertical Closed Solid (VCS) | 38 | >= 32 | R49-S | NLR49-S | 42.2 | 3.47 | 2.56 | 0
MASTERBILT | Self-Contained Commercial Refrigerators and Commercial Freezers With Doors | Self-Contained (SC) | Vertical Closed Solid (VCS) | 38 | >= 32 | R49-S | MBR49-S | 42.2 | 3.47 | 2.56 | 0
MASTERBILT | Self-Contained Commercial Refrigerators and Commercial Freezers With Doors | Self-Contained (SC) | Vertical Closed Solid (VCS) | 38 | >= 32 | R49-S | R49-S | 42.2 | 3.47 | 2.56 | 0
NORLAKE | Self-Contained Commercial Refrigerators and Commercial Freezers With Doors | Self-Contained (SC) | Vertical Closed Solid (VCS) | 38 | >= 32 | R49-S | R49-S | 42.2 | 3.47 | 2.56 | 0
SUPERIOR | Self-Contained Commercial Refrigerators and Commercial Freezers With Doors | Self-Contained (SC) | Vertical Closed Solid (VCS) | 38 | >= 32 | R49-S | R49-S | 42.2 | 3.47 | 2.56 | 0
Summit Commercial | Self-Contained Commercial Refrigerators and Commercial Freezers With Doors | Self-Contained (SC) | Vertical Closed Solid (VCS) | 38 | >= 32 | SCRR492 | SCRR492** | 42.24 | 1.83 | 2.562 | 1
Summit | Self-Contained Commercial Refrigerators and Commercial Freezers With Doors | Self-Contained (SC) | Vertical Closed Solid (VCS) | 38 | >= 32 | MLR49S | MLR49S** | 42.24 | 1.83 | 2.562 | 1
Summit | Self-Contained Commercial Refrigerators and Commercial Freezers With Doors | Self-Contained (SC) | Vertical Closed Solid (VCS) | 38 | >= 32 | ARS49ML | ARS49ML** | 42.24 | 1.83 | 2.562 | 1
Summit | Self-Contained Commercial Refrigerators and Commercial Freezers With Doors | Self-Contained (SC) | Vertical Closed Solid (VCS) | 38 | >= 32 | ARS49PV | ARS49PV** | 42.24 | 1.83 | 2.562 | 1
Turbo Air | Self-Contained Commercial Refrigerators and Commercial Freezers With Doors | Self-Contained (SC) | Vertical Closed Solid (VCS) | 38 | >= 32 | ER47-2-N6-V | ER47-2-N6-V | 42.27 | 1.61 | 2.5635 | 1
Traulsen | Self-Contained Commercial Refrigerators and Commercial Freezers With Doors | Self-Contained (SC) | Vertical Closed Solid (VCS) | 38 | >= 32 | AHT226WPUT-HHS | AHT226WPUT-HHS | 42.28 | 3.3 | 2.564 | 0
Traulsen | Self-Contained Commercial Refrigerators and Commercial Freezers With Doors | Self-Contained (SC) | Vertical Closed Solid (VCS) | 38 | >= 32 | RHT226WPUT-HHS | RHT226WPUT-HHS | 42.28 | 3.3 | 2.564 | 0
Traulsen | Self-Contained Commercial Refrigerators and Commercial Freezers With Doors | Self-Contained (SC) | Vertical Closed Solid (VCS) | 38 | >= 32 | SARI138LUT-FHS | SARI138LUT-FHS | 42.48 | 3.31 | 2.574 | 0
CENTAUR PLUS | Self-Contained Commercial Refrigerators and Commercial Freezers With Doors | Self-Contained (SC) | Vertical Closed Solid (VCS) | 38 | >= 32 | HC-56RS | CSD-2DR-TSI-ES-HC | 42.5 | 1.54 | 2.575 | 1
KINTERA | Self-Contained Commercial Refrigerators and Commercial Freezers With Doors | Self-Contained (SC) | Vertical Closed Solid (VCS) | 38 | >= 32 | HC-56R | KTM2R-HC | 42.5 | 1.54 | 2.575 | 1
SUPERA | Self-Contained Commercial Refrigerators and Commercial Freezers With Doors | Self-Contained (SC) | Vertical Closed Solid (VCS) | 34 | >= 32 | HC-56R | PCR2-TSI-ES | 42.5 | 1.54 | 2.575 | 1
ENTREE | Self-Contained Commercial Refrigerators and Commercial Freezers With Doors | Self-Contained (SC) | Vertical Closed Solid (VCS) | 38 | >= 32 | HC-56RS | CR2-TSI-ES-HC | 42.5 | 1.54 | 2.575 | 1
SUPERA | Self-Contained Commercial Refrigerators and Commercial Freezers With Doors | Self-Contained (SC) | Vertical Closed Solid (VCS) | 38 | >= 32 | HC-56R | PCR2-TSI-HC | 42.5 | 1.54 | 2.575 | 1
Traulsen | Self-Contained Commercial Refrigerators and Commercial Freezers With Doors | Self-Contained (SC) | Vertical Closed Solid (VCS) | 38 | >= 32 | AHT226WPUT-FHS | AHT226WPUT-FHS | 42.54 | 3.31 | 2.577 | 0
Traulsen | Self-Contained Commercial Refrigerators and Commercial Freezers With Doors | Self-Contained (SC) | Vertical Closed Solid (VCS) | 38 | >= 32 | RHT226WPUT-FHS | RHT226WPUT-FHS | 42.54 | 3.31 | 2.577 | 0
Beverage-Air | Self-Contained Commercial Refrigerators and Commercial Freezers With Doors | Self-Contained (SC) | Vertical Closed Solid (VCS) | 38 | >= 32 | SR2HC-1S | SR2HC-1S | 42.6 | 2.21 | 2.58 | 1
BLUE AIR | Self-Contained Commercial Refrigerators and Commercial Freezers With Doors | Self-Contained (SC) | Vertical Closed Solid (VCS) | 38 | >= 32 | BSR49-HC | BSR49-HC | 42.69 | 2.58 | 2.5845 | 1
Turbo Air | Self-Contained Commercial Refrigerators and Commercial Freezers With Doors | Self-Contained (SC) | Vertical Closed Solid (VCS) | 38 | >= 32 | M3R47-2-N | M3R47-2-N | 42.75 | 2.22 | 2.5875 | 1
BLUE AIR | Self-Contained Commercial Refrigerators and Commercial Freezers With Doors | Self-Contained (SC) | Vertical Closed Solid (VCS) | 38 | >= 32 | BSR49T-HC | BSR49T-HC | 42.85 | 1.65 | 2.5925 | 1
Continental | Self-Contained Commercial Refrigerators and Commercial Freezers With Doors | Self-Contained (SC) | Vertical Closed Solid (VCS) | 38 | >= 32 | 2R-HD | 2R-HD, 2R-SA-HD, 2R-SS-HD | 43 | 3.37 | 2.6 | 0
Continental | Self-Contained Commercial Refrigerators and Commercial Freezers With Doors | Self-Contained (SC) | Vertical Closed Solid (VCS) | 38 | >= 32 | RA118N | RA118N, RA118NBS, RA118NSS, RA118NSSBS | 43 | 1.91 | 2.6 | 1
Continental | Self-Contained Commercial Refrigerators and Commercial Freezers With Doors | Self-Contained (SC) | Vertical Closed Solid (VCS) | 38 | >= 32 | CRA118 | CRA118, CRA118-BS, CRA118-SS, CRA118-SS-BS | 43 | 3.08 | 2.6 | 0
Continental | Self-Contained Commercial Refrigerators and Commercial Freezers With Doors | Self-Contained (SC) | Vertical Closed Solid (VCS) | 38 | >= 32 | 2RNHD | 2RNHD, 2RNSAHD, 2RNSSHD | 43.03 | 2.15 | 2.6015 | 1
TRUE | Self-Contained Commercial Refrigerators and Commercial Freezers With Doors | Self-Contained (SC) | Vertical Closed Solid (VCS) | 38 | >= 32 | T-49-4-HC | TS-49-4-HC | 43.14 | 3.34 | 2.607 | 0
TRUE | Self-Contained Commercial Refrigerators and Commercial Freezers With Doors | Self-Contained (SC) | Vertical Closed Solid (VCS) | 38 | >= 32 | T-49-4-HC | T-49-4-HC | 43.14 | 3.34 | 2.607 | 0
MIGALI | Self-Contained Commercial Refrigerators and Commercial Freezers With Doors | Self-Contained (SC) | Vertical Closed Solid (VCS) | 38 | >= 32 | C-2R-HC | C-2R-HC | 43.16 | 3.17 | 2.608 | 0
TRUE | Self-Contained Commercial Refrigerators and Commercial Freezers With Doors | Self-Contained (SC) | Vertical Closed Solid (VCS) | 38 | >= 32 | T-49-HC | T-49-HC | 43.26 | 2.75 | 2.613 | 0
TRUE | Self-Contained Commercial Refrigerators and Commercial Freezers With Doors | Self-Contained (SC) | Vertical Closed Solid (VCS) | 38 | >= 32 | T-49-HC | TS-49-HC | 43.26 | 2.75 | 2.613 | 0
Continental | Self-Contained Commercial Refrigerators and Commercial Freezers With Doors | Self-Contained (SC) | Vertical Closed Solid (VCS) | 38 | >= 32 | 2RN | 2RN, 2RNSA, 2RNSS | 43.45 | 2.13 | 2.6225 | 1
Continental | Self-Contained Commercial Refrigerators and Commercial Freezers With Doors | Self-Contained (SC) | Vertical Closed Solid (VCS) | 38 | >= 32 | 2R | 2R, 2R-SA, 2R-SS | 43.5 | 3.28 | 2.625 | 0
Continental | Self-Contained Commercial Refrigerators and Commercial Freezers With Doors | Self-Contained (SC) | Vertical Closed Solid (VCS) | 38 | >= 32 | D2RNHD | D2RNHD, D2RNSAHD, D2RNSSHD | 43.7 | 2.23 | 2.635 | 1
Continental | Self-Contained Commercial Refrigerators and Commercial Freezers With Doors | Self-Contained (SC) | Vertical Closed Solid (VCS) | 38 | >= 32 | DL2R-HD | DL2R-HD, DL2R-SA-HD, DL2R-SS-HD | 43.7 | 3.34 | 2.635 | 0
Traulsen | Self-Contained Commercial Refrigerators and Commercial Freezers With Doors | Self-Contained (SC) | Vertical Closed Solid (VCS) | 38 | >= 32 | CLBM-49R-HS | CLBM-49R-HS | 43.72 | 3.37 | 2.636 | 0
Traulsen | Self-Contained Commercial Refrigerators and Commercial Freezers With Doors | Self-Contained (SC) | Vertical Closed Solid (VCS) | 38 | >= 32 | CLBM-49R-FS | CLBM-49R-FS | 43.88 | 3.38 | 2.644 | 0
Continental | Self-Contained Commercial Refrigerators and Commercial Freezers With Doors | Self-Contained (SC) | Vertical Closed Solid (VCS) | 38 | >= 32 | D2RN | D2RN, D2RNSA, D2RNSS | 44.1 | 2.16 | 2.655 | 1
Continental | Self-Contained Commercial Refrigerators and Commercial Freezers With Doors | Self-Contained (SC) | Vertical Closed Solid (VCS) | 38 | >= 32 | DL2R | DL2R, DL2R-SA, DL2R-SS | 44.1 | 3.23 | 2.655 | 0
Continental | Self-Contained Commercial Refrigerators and Commercial Freezers With Doors | Self-Contained (SC) | Vertical Closed Solid (VCS) | 38 | >= 32 | 2R-CW-HD | 2R-CW-HD, 2R-SA-CW-HD, 2R-SS-CW-HD | 44.2 | 3.55 | 2.66 | 0
Traulsen | Self-Contained Commercial Refrigerators and Commercial Freezers With Doors | Self-Contained (SC) | Vertical Closed Solid (VCS) | 38 | >= 32 | SAHT232DPUT-FHS | SAHT232DPUT-FHS | 44.49 | 3.41 | 2.6745 | 0
Continental | Self-Contained Commercial Refrigerators and Commercial Freezers With Doors | Self-Contained (SC) | Vertical Closed Solid (VCS) | 38 | >= 32 | 2R-CW | 2R-CW, 2R-SA-CW, 2R-SS-CW | 44.6 | 3.41 | 2.68 | 0
MIGALI | Self-Contained Commercial Refrigerators and Commercial Freezers With Doors | Self-Contained (SC) | Vertical Closed Solid (VCS) | 38 | >= 32 | C-2RB-HC | C-2RB-HC | 44.77 | 3.24 | 2.6885 | 0
BISON | Self-Contained Commercial Refrigerators and Commercial Freezers With Doors | Self-Contained (SC) | Vertical Closed Solid (VCS) | 38 | >= 32 | MBF85007GR | BRR-46 | 44.77 | 3.24 | 2.6885 | 0
VICTORY | Self-Contained Commercial Refrigerators and Commercial Freezers With Doors | Self-Contained (SC) | Vertical Closed Solid (VCS) | 38 | >= 32 | RS-2D-S1-HD-HC | RS**2D*S1****HC | 44.94 | 2.92 | 2.697 | 0
Beverage-Air | Self-Contained Commercial Refrigerators and Commercial Freezers With Doors | Self-Contained (SC) | Vertical Closed Solid (VCS) | 38 | >= 32 | PR2HC-1AHS | PR2HC-1A*S****** | 44.94 | 2.92 | 2.697 | 0
VICTORY | Self-Contained Commercial Refrigerators and Commercial Freezers With Doors | Self-Contained (SC) | Vertical Closed Solid (VCS) | 38 | >= 32 | RS-2D-S1-HD-HC | RS*2D*S1*HD*HC | 44.94 | 2.92 | 2.697 | 0
UTILITY REFRIGERATOR | Self-Contained Commercial Refrigerators and Commercial Freezers With Doors | Self-Contained (SC) | Vertical Closed Solid (VCS) | 38 | >= 32 | R-50-SS-2S-D | R-50-SS-2S-D | 45.16 | 2.89 | 2.708 | 0
VICTORY | Self-Contained Commercial Refrigerators and Commercial Freezers With Doors | Self-Contained (SC) | Vertical Closed Solid (VCS) | 38 | >= 32 | VERSA-2D-SD-HC | VERSA*2D*SD*HC | 45.2 | 2.57 | 2.71 | 1
VICTORY | Self-Contained Commercial Refrigerators and Commercial Freezers With Doors | Self-Contained (SC) | Vertical Closed Solid (VCS) | 38 | >= 32 | VERSA-2D-HD-HC | VERSA*2D*HD*HC | 45.2 | 2.57 | 2.71 | 1
Beverage-Air | Self-Contained Commercial Refrigerators and Commercial Freezers With Doors | Self-Contained (SC) | Vertical Closed Solid (VCS) | 38 | >= 32 | HR2HC-1S | HR**2HC***S******** | 45.2 | 2.57 | 2.71 | 1
INFRICO | Self-Contained Commercial Refrigerators and Commercial Freezers With Doors | Self-Contained (SC) | Vertical Closed Solid (VCS) | 38 | >= 32 | IRR-AN49 | IRR-AN49 | 45.7 | 1.24 | 2.735 | 1
Continental | Self-Contained Commercial Refrigerators and Commercial Freezers With Doors | Self-Contained (SC) | Vertical Closed Solid (VCS) | 38 | >= 32 | D2RESNPTHD | D2RESNPTHD, D2RESNSAPTHD, D2RESNSSPTHD | 45.8 | 2.62 | 2.74 | 1
Continental | Self-Contained Commercial Refrigerators and Commercial Freezers With Doors | Self-Contained (SC) | Vertical Closed Solid (VCS) | 38 | >= 32 | DL2RES-PT-HD | DL2RES-PT-HD, DL2RES-SA-PT-HD, DL2RES-SS-PT-HD | 45.8 | 3.62 | 2.74 | 0
Traulsen | Self-Contained Commercial Refrigerators and Commercial Freezers With Doors | Self-Contained (SC) | Vertical Closed Solid (VCS) | 38 | >= 32 | RHT232NUT-HHS-eS | RHT232NUT-HHS-eS | 45.89 | 2.78 | 2.7445 | 0
Traulsen | Self-Contained Commercial Refrigerators and Commercial Freezers With Doors | Self-Contained (SC) | Vertical Closed Solid (VCS) | 38 | >= 32 | G20003-032 | G20003-032 | 45.89 | 3.47 | 2.7445 | 0
Traulsen | Self-Contained Commercial Refrigerators and Commercial Freezers With Doors | Self-Contained (SC) | Vertical Closed Solid (VCS) | 38 | >= 32 | G20002-032 | G20002-032 | 45.89 | 3.47 | 2.7445 | 0
Traulsen | Self-Contained Commercial Refrigerators and Commercial Freezers With Doors | Self-Contained (SC) | Vertical Closed Solid (VCS) | 38 | >= 32 | G20001-032 | G20001-032 | 45.89 | 3.47 | 2.7445 | 0
Traulsen | Self-Contained Commercial Refrigerators and Commercial Freezers With Doors | Self-Contained (SC) | Vertical Closed Solid (VCS) | 38 | >= 32 | G20000 | G20000 | 45.89 | 3.47 | 2.7445 | 0
Traulsen | Self-Contained Commercial Refrigerators and Commercial Freezers With Doors | Self-Contained (SC) | Vertical Closed Solid (VCS) | 38 | >= 32 | AHT232NUT-HHS-eS | AHT232NUT-HHS-eS | 45.89 | 2.78 | 2.7445 | 0
Traulsen | Self-Contained Commercial Refrigerators and Commercial Freezers With Doors | Self-Contained (SC) | Vertical Closed Solid (VCS) | 38 | >= 32 | AHT232NUT-HHS | AHT232NUT-HHS | 45.89 | 3.47 | 2.7445 | 0
Traulsen | Self-Contained Commercial Refrigerators and Commercial Freezers With Doors | Self-Contained (SC) | Vertical Closed Solid (VCS) | 38 | >= 32 | RHT232NUT-HHS | RHT232NUT-HHS | 45.89 | 3.47 | 2.7445 | 0
Traulsen | Self-Contained Commercial Refrigerators and Commercial Freezers With Doors | Self-Contained (SC) | Vertical Closed Solid (VCS) | 38 | >= 32 | G20210 | G20210 | 45.89 | 3.47 | 2.7445 | 0
Traulsen | Self-Contained Commercial Refrigerators and Commercial Freezers With Doors | Self-Contained (SC) | Vertical Closed Solid (VCS) | 38 | >= 32 | G20003 | G20003 | 45.89 | 3.47 | 2.7445 | 0
Traulsen | Self-Contained Commercial Refrigerators and Commercial Freezers With Doors | Self-Contained (SC) | Vertical Closed Solid (VCS) | 38 | >= 32 | G20002 | G20002 | 45.89 | 3.47 | 2.7445 | 0
Traulsen | Self-Contained Commercial Refrigerators and Commercial Freezers With Doors | Self-Contained (SC) | Vertical Closed Solid (VCS) | 38 | >= 32 | G20001 | G20001 | 45.89 | 3.47 | 2.7445 | 0
Traulsen | Self-Contained Commercial Refrigerators and Commercial Freezers With Doors | Self-Contained (SC) | Vertical Closed Solid (VCS) | 38 | >= 32 | G20000-032 | G20000-032 | 45.89 | 3.47 | 2.7445 | 0
INFRICO | Self-Contained Commercial Refrigerators and Commercial Freezers With Doors | Self-Contained (SC) | Vertical Closed Solid (VCS) | 38 | >= 32 | IRR-AGB49 | IRR-AGB49 | 46 | 1.49 | 2.75 | 1
INFRICO | Self-Contained Commercial Refrigerators and Commercial Freezers With Doors | Self-Contained (SC) | Vertical Closed Solid (VCS) | 38 | >= 32 | IRR-AGB49 | IRR-AGB49-4 | 46 | 1.49 | 2.75 | 1
ThermalRite | Self-Contained Commercial Refrigerators and Commercial Freezers With Doors | Self-Contained (SC) | Vertical Closed Solid (VCS) | 38 | >= 32 | GM | GM14 | 46.015 | 3.41 | 2.7508 | 0
Traulsen | Self-Contained Commercial Refrigerators and Commercial Freezers With Doors | Self-Contained (SC) | Vertical Closed Solid (VCS) | 38 | >= 32 | RHT232NUT-FHS-eS | RHT232NUT-FHS-eS | 46.02 | 2.78 | 2.751 | 0
Traulsen | Self-Contained Commercial Refrigerators and Commercial Freezers With Doors | Self-Contained (SC) | Vertical Closed Solid (VCS) | 38 | >= 32 | G20013-032 | G20013-032 | 46.02 | 3.48 | 2.751 | 0
Traulsen | Self-Contained Commercial Refrigerators and Commercial Freezers With Doors | Self-Contained (SC) | Vertical Closed Solid (VCS) | 38 | >= 32 | G20013 | G20013 | 46.02 | 3.48 | 2.751 | 0
Traulsen | Self-Contained Commercial Refrigerators and Commercial Freezers With Doors | Self-Contained (SC) | Vertical Closed Solid (VCS) | 38 | >= 32 | G20012-032 | G20012-032 | 46.02 | 3.48 | 2.751 | 0
Traulsen | Self-Contained Commercial Refrigerators and Commercial Freezers With Doors | Self-Contained (SC) | Vertical Closed Solid (VCS) | 38 | >= 32 | G20012 | G20012 | 46.02 | 3.48 | 2.751 | 0
Traulsen | Self-Contained Commercial Refrigerators and Commercial Freezers With Doors | Self-Contained (SC) | Vertical Closed Solid (VCS) | 38 | >= 32 | G20011-032 | G20011-032 | 46.02 | 3.48 | 2.751 | 0
Traulsen | Self-Contained Commercial Refrigerators and Commercial Freezers With Doors | Self-Contained (SC) | Vertical Closed Solid (VCS) | 38 | >= 32 | G20011 | G20011 | 46.02 | 3.48 | 2.751 | 0
Traulsen | Self-Contained Commercial Refrigerators and Commercial Freezers With Doors | Self-Contained (SC) | Vertical Closed Solid (VCS) | 38 | >= 32 | G20010-032 | G20010-032 | 46.02 | 3.48 | 2.751 | 0
Traulsen | Self-Contained Commercial Refrigerators and Commercial Freezers With Doors | Self-Contained (SC) | Vertical Closed Solid (VCS) | 38 | >= 32 | G20010 | G20010 | 46.02 | 3.48 | 2.751 | 0
Traulsen | Self-Contained Commercial Refrigerators and Commercial Freezers With Doors | Self-Contained (SC) | Vertical Closed Solid (VCS) | 38 | >= 32 | AHT232NUT-FHS-eS | AHT232NUT-FHS-eS | 46.02 | 2.78 | 2.751 | 0
Traulsen | Self-Contained Commercial Refrigerators and Commercial Freezers With Doors | Self-Contained (SC) | Vertical Closed Solid (VCS) | 38 | >= 32 | SAHT232NUT-FHS | SAHT232NUT-FHS | 46.02 | 3.48 | 2.751 | 0
Traulsen | Self-Contained Commercial Refrigerators and Commercial Freezers With Doors | Self-Contained (SC) | Vertical Closed Solid (VCS) | 38 | >= 32 | RHT232NUT-FHS | RHT232NUT-FHS | 46.02 | 3.48 | 2.751 | 0
Traulsen | Self-Contained Commercial Refrigerators and Commercial Freezers With Doors | Self-Contained (SC) | Vertical Closed Solid (VCS) | 38 | >= 32 | SRHT232NUT-FHS | SRHT232NUT-FHS | 46.02 | 3.48 | 2.751 | 0
Traulsen | Self-Contained Commercial Refrigerators and Commercial Freezers With Doors | Self-Contained (SC) | Vertical Closed Solid (VCS) | 38 | >= 32 | AHT232NUT-FHS | AHT232NUT-FHS | 46.02 | 3.48 | 2.751 | 0
Beverage-Air | Self-Contained Commercial Refrigerators and Commercial Freezers With Doors | Self-Contained (SC) | Vertical Closed Solid (VCS) | 38 | >= 32 | HBR49HC-1 | HBR49HC****1******* | 46.15 | 2.14 | 2.7575 | 1
Beverage-Air | Self-Contained Commercial Refrigerators and Commercial Freezers With Doors | Self-Contained (SC) | Vertical Closed Solid (VCS) | 38 | >= 32 | RB49HC-1S | RB49HC-1**S******* | 46.15 | 2.14 | 2.7575 | 1
Continental | Self-Contained Commercial Refrigerators and Commercial Freezers With Doors | Self-Contained (SC) | Vertical Closed Solid (VCS) | 38 | >= 32 | 2R-PT-HD | 2R-PT-HD, 2R-SA-PT-HD, 2R-SS-PT-HD | 46.3 | 3.65 | 2.765 | 0
PRO-KOLD | Self-Contained Commercial Refrigerators and Commercial Freezers With Doors | Self-Contained (SC) | Vertical Closed Solid (VCS) | 38 | >= 32 | SSC-45-2S | SSC-45-2S | 46.3 | 2.93 | 2.765 | 0
Continental | Self-Contained Commercial Refrigerators and Commercial Freezers With Doors | Self-Contained (SC) | Vertical Closed Solid (VCS) | 38 | >= 32 | D2RNPTHD | D2RNPTHD, D2RNSAPTHD, D2RNSSPTHD | 46.3 | 2.7 | 2.765 | 1
Continental | Self-Contained Commercial Refrigerators and Commercial Freezers With Doors | Self-Contained (SC) | Vertical Closed Solid (VCS) | 38 | >= 32 | 2RNPTHD | 2RNPTHD, 2RNSAPTHD, 2RNSSPTHD | 46.3 | 2.58 | 2.765 | 1
Continental | Self-Contained Commercial Refrigerators and Commercial Freezers With Doors | Self-Contained (SC) | Vertical Closed Solid (VCS) | 38 | >= 32 | DL2R-PT-HD | DL2R-PT-HD, DL2R-SA-PT-HD, DL2R-SS-PT-HD | 46.3 | 3.65 | 2.765 | 0
Everest Refrigeration | Self-Contained Commercial Refrigerators and Commercial Freezers With Doors | Self-Contained (SC) | Vertical Closed Solid (VCS) | 38 | >= 32 | ESWR2 | ESWR2 | 46.43 | 2.7 | 2.7715 | 1
TRUE | Self-Contained Commercial Refrigerators and Commercial Freezers With Doors | Self-Contained (SC) | Vertical Closed Solid (VCS) | 38 | >= 32 | STR2RPT-4HG-4HG-HC | STA2R-4HS-HC | 46.69 | 3.41 | 2.7845 | 0
TRUE | Self-Contained Commercial Refrigerators and Commercial Freezers With Doors | Self-Contained (SC) | Vertical Closed Solid (VCS) | 38 | >= 32 | STM2R-4HS | STM2R-4HS | 46.69 | 3.48 | 2.7845 | 0
TRUE | Self-Contained Commercial Refrigerators and Commercial Freezers With Doors | Self-Contained (SC) | Vertical Closed Solid (VCS) | 38 | >= 32 | STR2RPT-4HG-4HG-HC | STR2R-4HS-HC | 46.69 | 3.41 | 2.7845 | 0
TRUE | Self-Contained Commercial Refrigerators and Commercial Freezers With Doors | Self-Contained (SC) | Vertical Closed Solid (VCS) | 38 | >= 32 | STR2RPT-4HS-4HS | STR2R-4HS | 46.69 | 3.38 | 2.7845 | 0
TRUE | Self-Contained Commercial Refrigerators and Commercial Freezers With Doors | Self-Contained (SC) | Vertical Closed Solid (VCS) | 38 | >= 32 | STR2RPT-4HS-4HS | STG2R-4HS | 46.69 | 3.38 | 2.7845 | 0
TRUE | Self-Contained Commercial Refrigerators and Commercial Freezers With Doors | Self-Contained (SC) | Vertical Closed Solid (VCS) | 38 | >= 32 | STR2RPT-4HS-4HS | STA2R-4HS | 46.69 | 3.38 | 2.7845 | 0
TRUE | Self-Contained Commercial Refrigerators and Commercial Freezers With Doors | Self-Contained (SC) | Vertical Closed Solid (VCS) | 38 | >= 32 | STR2RPT-4HG-4HG-HC | STM2R-4HS-HC | 46.69 | 3.41 | 2.7845 | 0
TRUE | Self-Contained Commercial Refrigerators and Commercial Freezers With Doors | Self-Contained (SC) | Vertical Closed Solid (VCS) | 38 | >= 32 | STR2RPT-4HG-4HG-HC | STG2R-4HS-HC | 46.69 | 3.41 | 2.7845 | 0
TRUE | Self-Contained Commercial Refrigerators and Commercial Freezers With Doors | Self-Contained (SC) | Vertical Closed Solid (VCS) | 38 | >= 32 | STR2R-2S-HC | STR2R-2S-HC | 46.86 | 2.23 | 2.793 | 1
TRUE | Self-Contained Commercial Refrigerators and Commercial Freezers With Doors | Self-Contained (SC) | Vertical Closed Solid (VCS) | 38 | >= 32 | STR2R-2S-HC | STA2R-2S-HC | 46.86 | 2.23 | 2.793 | 1
TRUE | Self-Contained Commercial Refrigerators and Commercial Freezers With Doors | Self-Contained (SC) | Vertical Closed Solid (VCS) | 38 | >= 32 | STM2R-4HS | STM2R-2S | 46.86 | 3.48 | 2.793 | 0
TRUE | Self-Contained Commercial Refrigerators and Commercial Freezers With Doors | Self-Contained (SC) | Vertical Closed Solid (VCS) | 38 | >= 32 | STR2RPT-4HS-4HS | STA2R-2S | 46.86 | 3.38 | 2.793 | 0
TRUE | Self-Contained Commercial Refrigerators and Commercial Freezers With Doors | Self-Contained (SC) | Vertical Closed Solid (VCS) | 38 | >= 32 | STR2R-2S-HC | STM2R-2S-HC | 46.86 | 2.23 | 2.793 | 1
TRUE | Self-Contained Commercial Refrigerators and Commercial Freezers With Doors | Self-Contained (SC) | Vertical Closed Solid (VCS) | 38 | >= 32 | STR2R-2S-HC | STG2R-2S-HC | 46.86 | 2.23 | 2.793 | 1
TRUE | Self-Contained Commercial Refrigerators and Commercial Freezers With Doors | Self-Contained (SC) | Vertical Closed Solid (VCS) | 38 | >= 32 | STR2RPT-4HS-4HS | STR2R-2S | 46.86 | 3.38 | 2.793 | 0
TRUE | Self-Contained Commercial Refrigerators and Commercial Freezers With Doors | Self-Contained (SC) | Vertical Closed Solid (VCS) | 38 | >= 32 | STR2RPT-4HS-4HS | STG2R-2S | 46.86 | 3.38 | 2.793 | 0
Continental | Self-Contained Commercial Refrigerators and Commercial Freezers With Doors | Self-Contained (SC) | Vertical Closed Solid (VCS) | 38 | >= 32 | 2RNPT | 2RNPT, 2RNSAPT, 2RNSSPT | 47.2 | 2.46 | 2.81 | 1
Continental | Self-Contained Commercial Refrigerators and Commercial Freezers With Doors | Self-Contained (SC) | Vertical Closed Solid (VCS) | 38 | >= 32 | D2RNPT | D2RNPT, D2RNSAPT, D2RNSSPT | 47.2 | 2.61 | 2.81 | 1
Continental | Self-Contained Commercial Refrigerators and Commercial Freezers With Doors | Self-Contained (SC) | Vertical Closed Solid (VCS) | 38 | >= 32 | 2R-PT | 2R-PT, 2R-SA-PT, 2R-SS-PT | 47.2 | 3.65 | 2.81 | 0
Continental | Self-Contained Commercial Refrigerators and Commercial Freezers With Doors | Self-Contained (SC) | Vertical Closed Solid (VCS) | 38 | >= 32 | DL2R-PT | DL2R-PT, DL2R-SA-PT, DL2R-SS-PT | 47.2 | 3.65 | 2.81 | 0
TRUE | Self-Contained Commercial Refrigerators and Commercial Freezers With Doors | Self-Contained (SC) | Vertical Closed Solid (VCS) | 38 | >= 32 | STR2RPT-4HG-4HG-HC | STR2R-2HG/2HS-HC | 47.36 | 3.41 | 2.818 | 0
TRUE | Self-Contained Commercial Refrigerators and Commercial Freezers With Doors | Self-Contained (SC) | Vertical Closed Solid (VCS) | 38 | >= 32 | STR2RPT-4HG-4HG-HC | STG2R-2HG/2HS-HC | 47.36 | 3.41 | 2.818 | 0
TRUE | Self-Contained Commercial Refrigerators and Commercial Freezers With Doors | Self-Contained (SC) | Vertical Closed Solid (VCS) | 38 | >= 32 | STR2RPT-4HG-4HG-HC | STA2R-2HG/2HS-HC | 47.36 | 3.41 | 2.818 | 0
McCray | Self-Contained Commercial Refrigerators and Commercial Freezers With Doors | Self-Contained (SC) | Vertical Closed Solid (VCS) | 38 | >= 32 | SR48 | SR48-H | 47.42 | 2.13 | 2.821 | 1
McCray | Self-Contained Commercial Refrigerators and Commercial Freezers With Doors | Self-Contained (SC) | Vertical Closed Solid (VCS) | 38 | >= 32 | SR48 | SR48-P | 47.42 | 2.13 | 2.821 | 1
McCray | Self-Contained Commercial Refrigerators and Commercial Freezers With Doors | Self-Contained (SC) | Vertical Closed Solid (VCS) | 38 | >= 32 | SR48 | SR48 | 47.42 | 2.13 | 2.821 | 1
McCray | Self-Contained Commercial Refrigerators and Commercial Freezers With Doors | Self-Contained (SC) | Vertical Closed Solid (VCS) | 38 | >= 32 | SR48 | SR48-S | 47.42 | 2.13 | 2.821 | 1
McCray | Self-Contained Commercial Refrigerators and Commercial Freezers With Doors | Self-Contained (SC) | Vertical Closed Solid (VCS) | 38 | >= 32 | SR48 | SR48-CS | 47.42 | 2.13 | 2.821 | 1
Turbo Air | Self-Contained Commercial Refrigerators and Commercial Freezers With Doors | Self-Contained (SC) | Vertical Closed Solid (VCS) | 38 | >= 32 | PRO-50-4R-N | PRO-50-4R-N | 47.57 | 2.52 | 2.8285 | 1
Turbo Air | Self-Contained Commercial Refrigerators and Commercial Freezers With Doors | Self-Contained (SC) | Vertical Closed Solid (VCS) | 38 | >= 32 | PRO-50-4R-N | PRO-50-4R-N, PRO-50R-D4-N | 47.57 | 2.52 | 2.8285 | 1
IMBERA | Self-Contained Commercial Refrigerators and Commercial Freezers With Doors | Self-Contained (SC) | Vertical Closed Solid (VCS) | 38 | >= 32 | VC31-H2S2 | VRC-46-2DS | 47.64 | 2.52 | 2.832 | 1
Turbo Air | Self-Contained Commercial Refrigerators and Commercial Freezers With Doors | Self-Contained (SC) | Vertical Closed Solid (VCS) | 38 | >= 32 | PRO-50R-N | PRO-50R-N, PRO-50R-D8-N | 47.73 | 2.39 | 2.8365 | 1
VICTORY | Self-Contained Commercial Refrigerators and Commercial Freezers With Doors | Self-Contained (SC) | Vertical Closed Solid (VCS) | 38 | >= 32 | RS-2D-S1-PT-HC | RS**2D*S1*PT****HC******* | 48 | 3.28 | 2.85 | 0
VICTORY | Self-Contained Commercial Refrigerators and Commercial Freezers With Doors | Self-Contained (SC) | Vertical Closed Solid (VCS) | 38 | >= 32 | RS-2D-S1-PT-HC | RS*2D*S1*PT*HC | 48 | 3.28 | 2.85 | 0
VICTORY | Self-Contained Commercial Refrigerators and Commercial Freezers With Doors | Self-Contained (SC) | Vertical Closed Solid (VCS) | 38 | >= 32 | RS-2D-S1-EW-HD-HC | RS*2D*S1*EW*HD*HC | 48.26 | 2.97 | 2.863 | 0
VICTORY | Self-Contained Commercial Refrigerators and Commercial Freezers With Doors | Self-Contained (SC) | Vertical Closed Solid (VCS) | 38 | >= 32 | RS-2D-S1-EW-HD-HC | RS**2D*S1*EW******HC****** | 48.26 | 2.97 | 2.863 | 0
Continental | Self-Contained Commercial Refrigerators and Commercial Freezers With Doors | Self-Contained (SC) | Vertical Closed Solid (VCS) | 38 | >= 32 | 2RE-HD | 2RE-HD, 2RE-SA-HD, 2RE-SS-HD | 48.3 | 3.62 | 2.865 | 0
Continental | Self-Contained Commercial Refrigerators and Commercial Freezers With Doors | Self-Contained (SC) | Vertical Closed Solid (VCS) | 38 | >= 32 | 2RENHD | 2RENHD, 2RENSAHD, 2RENSSHD | 48.33 | 2.25 | 2.8665 | 1
Traulsen | Self-Contained Commercial Refrigerators and Commercial Freezers With Doors | Self-Contained (SC) | Vertical Closed Solid (VCS) | 38 | >= 32 | G20044-032 | G20044-032 | 48.61 | 3.6 | 2.8805 | 0
Traulsen | Self-Contained Commercial Refrigerators and Commercial Freezers With Doors | Self-Contained (SC) | Vertical Closed Solid (VCS) | 38 | >= 32 | G20054-032 | G20054-032 | 48.61 | 3.6 | 2.8805 | 0
Traulsen | Self-Contained Commercial Refrigerators and Commercial Freezers With Doors | Self-Contained (SC) | Vertical Closed Solid (VCS) | 38 | >= 32 | G20009P | G20009P | 48.61 | 3.6 | 2.8805 | 0
Traulsen | Self-Contained Commercial Refrigerators and Commercial Freezers With Doors | Self-Contained (SC) | Vertical Closed Solid (VCS) | 38 | >= 32 | G20008P | G20008P | 48.61 | 3.6 | 2.8805 | 0
Traulsen | Self-Contained Commercial Refrigerators and Commercial Freezers With Doors | Self-Contained (SC) | Vertical Closed Solid (VCS) | 38 | >= 32 | G20007P | G20007P | 48.61 | 3.6 | 2.8805 | 0
Traulsen | Self-Contained Commercial Refrigerators and Commercial Freezers With Doors | Self-Contained (SC) | Vertical Closed Solid (VCS) | 38 | >= 32 | G20005P | G20005P | 48.61 | 3.6 | 2.8805 | 0
Traulsen | Self-Contained Commercial Refrigerators and Commercial Freezers With Doors | Self-Contained (SC) | Vertical Closed Solid (VCS) | 38 | >= 32 | G20004P | G20004P | 48.61 | 3.6 | 2.8805 | 0
Traulsen | Self-Contained Commercial Refrigerators and Commercial Freezers With Doors | Self-Contained (SC) | Vertical Closed Solid (VCS) | 38 | >= 32 | G20000P | G20000P | 48.61 | 3.6 | 2.8805 | 0
Traulsen | Self-Contained Commercial Refrigerators and Commercial Freezers With Doors | Self-Contained (SC) | Vertical Closed Solid (VCS) | 38 | >= 32 | RHT232NPUT-HHS | RHT232NPUT-HHS | 48.61 | 3.6 | 2.8805 | 0
Traulsen | Self-Contained Commercial Refrigerators and Commercial Freezers With Doors | Self-Contained (SC) | Vertical Closed Solid (VCS) | 38 | >= 32 | G20046-032 | G20046-032 | 48.61 | 3.6 | 2.8805 | 0
Traulsen | Self-Contained Commercial Refrigerators and Commercial Freezers With Doors | Self-Contained (SC) | Vertical Closed Solid (VCS) | 38 | >= 32 | G20200 | G20200 | 48.61 | 3.6 | 2.8805 | 0
Traulsen | Self-Contained Commercial Refrigerators and Commercial Freezers With Doors | Self-Contained (SC) | Vertical Closed Solid (VCS) | 38 | >= 32 | G20056-032 | G20056-032 | 48.61 | 3.6 | 2.8805 | 0
Traulsen | Self-Contained Commercial Refrigerators and Commercial Freezers With Doors | Self-Contained (SC) | Vertical Closed Solid (VCS) | 38 | >= 32 | G20006P | G20006P | 48.61 | 3.6 | 2.8805 | 0
Traulsen | Self-Contained Commercial Refrigerators and Commercial Freezers With Doors | Self-Contained (SC) | Vertical Closed Solid (VCS) | 38 | >= 32 | G20001P | G20001P | 48.61 | 3.6 | 2.8805 | 0
Traulsen | Self-Contained Commercial Refrigerators and Commercial Freezers With Doors | Self-Contained (SC) | Vertical Closed Solid (VCS) | 38 | >= 32 | AHT232NPUT-HHS | AHT232NPUT-HHS | 48.61 | 3.6 | 2.8805 | 0
Traulsen | Self-Contained Commercial Refrigerators and Commercial Freezers With Doors | Self-Contained (SC) | Vertical Closed Solid (VCS) | 38 | >= 32 | Private | Private | 48.69 | 3.6 | 2.8845 | 0
Continental | Self-Contained Commercial Refrigerators and Commercial Freezers With Doors | Self-Contained (SC) | Vertical Closed Solid (VCS) | 38 | >= 32 | D2RENHD | D2RENHD, D2RENSAHD, D2RENSSHD | 48.7 | 2.51 | 2.885 | 1
Continental | Self-Contained Commercial Refrigerators and Commercial Freezers With Doors | Self-Contained (SC) | Vertical Closed Solid (VCS) | 38 | >= 32 | DL2RE-HD | DL2RE-HD, DL2RE-SA-HD, DL2RE-SS-HD | 48.7 | 3.52 | 2.885 | 0
Continental | Self-Contained Commercial Refrigerators and Commercial Freezers With Doors | Self-Contained (SC) | Vertical Closed Solid (VCS) | 38 | >= 32 | 2REN | 2REN, 2RENSA, 2RENSS | 48.75 | 2.06 | 2.8875 | 1
Continental | Self-Contained Commercial Refrigerators and Commercial Freezers With Doors | Self-Contained (SC) | Vertical Closed Solid (VCS) | 38 | >= 32 | 2RE | 2RE, 2RE-SA, 2RE-SS | 48.8 | 3.52 | 2.89 | 0
Traulsen | Self-Contained Commercial Refrigerators and Commercial Freezers With Doors | Self-Contained (SC) | Vertical Closed Solid (VCS) | 38 | >= 32 | G20018P | G20018P | 48.87 | 3.61 | 2.8935 | 0
Traulsen | Self-Contained Commercial Refrigerators and Commercial Freezers With Doors | Self-Contained (SC) | Vertical Closed Solid (VCS) | 38 | >= 32 | G20017P | G20017P | 48.87 | 3.61 | 2.8935 | 0
Traulsen | Self-Contained Commercial Refrigerators and Commercial Freezers With Doors | Self-Contained (SC) | Vertical Closed Solid (VCS) | 38 | >= 32 | G20016P | G20016P | 48.87 | 3.61 | 2.8935 | 0
Traulsen | Self-Contained Commercial Refrigerators and Commercial Freezers With Doors | Self-Contained (SC) | Vertical Closed Solid (VCS) | 38 | >= 32 | G20015P | G20015P | 48.87 | 3.61 | 2.8935 | 0
Traulsen | Self-Contained Commercial Refrigerators and Commercial Freezers With Doors | Self-Contained (SC) | Vertical Closed Solid (VCS) | 38 | >= 32 | G20014P | G20014P | 48.87 | 3.61 | 2.8935 | 0
Traulsen | Self-Contained Commercial Refrigerators and Commercial Freezers With Doors | Self-Contained (SC) | Vertical Closed Solid (VCS) | 38 | >= 32 | G20013P | G20013P | 48.87 | 3.61 | 2.8935 | 0
Traulsen | Self-Contained Commercial Refrigerators and Commercial Freezers With Doors | Self-Contained (SC) | Vertical Closed Solid (VCS) | 38 | >= 32 | G20012P | G20012P | 48.87 | 3.61 | 2.8935 | 0
Traulsen | Self-Contained Commercial Refrigerators and Commercial Freezers With Doors | Self-Contained (SC) | Vertical Closed Solid (VCS) | 38 | >= 32 | AHT232NPUT-FHS | AHT232NPUT-FHS | 48.87 | 3.61 | 2.8935 | 0
Traulsen | Self-Contained Commercial Refrigerators and Commercial Freezers With Doors | Self-Contained (SC) | Vertical Closed Solid (VCS) | 38 | >= 32 | RHT232NPUT-FHS | RHT232NPUT-FHS | 48.87 | 3.61 | 2.8935 | 0
Traulsen | Self-Contained Commercial Refrigerators and Commercial Freezers With Doors | Self-Contained (SC) | Vertical Closed Solid (VCS) | 38 | >= 32 | SRHT232NPUT-FHS | SRHT232NPUT-FHS | 48.87 | 3.61 | 2.8935 | 0
Continental | Self-Contained Commercial Refrigerators and Commercial Freezers With Doors | Self-Contained (SC) | Vertical Closed Solid (VCS) | 38 | >= 32 | D2REN | D2REN, D2RENSA, D2RENSS | 49.1 | 2.42 | 2.905 | 1
Continental | Self-Contained Commercial Refrigerators and Commercial Freezers With Doors | Self-Contained (SC) | Vertical Closed Solid (VCS) | 38 | >= 32 | DL2RE | DL2RE, DL2RE-SA, DL2RE-SS | 49.1 | 3.39 | 2.905 | 0
TRUE | Self-Contained Commercial Refrigerators and Commercial Freezers With Doors | Self-Contained (SC) | Vertical Closed Solid (VCS) | 38 | >= 32 | STR2RPT-4HG-4HG-HC | STG2RPT-4HS-4HS-HC | 49.37 | 3.41 | 2.9185 | 0
TRUE | Self-Contained Commercial Refrigerators and Commercial Freezers With Doors | Self-Contained (SC) | Vertical Closed Solid (VCS) | 38 | >= 32 | STR2RPT-4HG-4HG-HC | STR2RPT-4HS-4HS-HC | 49.37 | 3.41 | 2.9185 | 0
TRUE | Self-Contained Commercial Refrigerators and Commercial Freezers With Doors | Self-Contained (SC) | Vertical Closed Solid (VCS) | 38 | >= 32 | STR2RPT-4HS-4HS | STG2RPT-4HS-4HS | 49.37 | 3.38 | 2.9185 | 0
TRUE | Self-Contained Commercial Refrigerators and Commercial Freezers With Doors | Self-Contained (SC) | Vertical Closed Solid (VCS) | 38 | >= 32 | STR2RPT-4HS-4HS | STA2RPT-4HS-4HS | 49.37 | 3.38 | 2.9185 | 0
TRUE | Self-Contained Commercial Refrigerators and Commercial Freezers With Doors | Self-Contained (SC) | Vertical Closed Solid (VCS) | 38 | >= 32 | STR2RPT-4HG-4HG-HC | STA2RPT-4HS-4HS-HC | 49.37 | 3.41 | 2.9185 | 0
TRUE | Self-Contained Commercial Refrigerators and Commercial Freezers With Doors | Self-Contained (SC) | Vertical Closed Solid (VCS) | 38 | >= 32 | STR2RPT-4HS-4HS | STR2RPT-4HS-4HS | 49.37 | 3.38 | 2.9185 | 0
TRUE | Self-Contained Commercial Refrigerators and Commercial Freezers With Doors | Self-Contained (SC) | Vertical Closed Solid (VCS) | 38 | >= 32 | STR2RPT-4HG-4HG-HC | STG2RPT-2S-4HS-HC | 49.54 | 3.41 | 2.927 | 0
TRUE | Self-Contained Commercial Refrigerators and Commercial Freezers With Doors | Self-Contained (SC) | Vertical Closed Solid (VCS) | 38 | >= 32 | STR2RPT-4HG-4HG-HC | STA2RPT-4HS-2S-HC | 49.54 | 3.41 | 2.927 | 0
TRUE | Self-Contained Commercial Refrigerators and Commercial Freezers With Doors | Self-Contained (SC) | Vertical Closed Solid (VCS) | 38 | >= 32 | STR2RPT-4HG-4HG-HC | STR2RPT-4HS-2S-HC | 49.54 | 3.41 | 2.927 | 0
TRUE | Self-Contained Commercial Refrigerators and Commercial Freezers With Doors | Self-Contained (SC) | Vertical Closed Solid (VCS) | 38 | >= 32 | STR2RPT-4HS-4HS | STR2RPT-4HS-2S | 49.54 | 3.38 | 2.927 | 0
TRUE | Self-Contained Commercial Refrigerators and Commercial Freezers With Doors | Self-Contained (SC) | Vertical Closed Solid (VCS) | 38 | >= 32 | STR2RPT-4HS-4HS | STG2RPT-2S-4HS | 49.54 | 3.38 | 2.927 | 0
TRUE | Self-Contained Commercial Refrigerators and Commercial Freezers With Doors | Self-Contained (SC) | Vertical Closed Solid (VCS) | 38 | >= 32 | STR2RPT-4HS-4HS | STA2RPT-2S-4HS | 49.54 | 3.38 | 2.927 | 0
TRUE | Self-Contained Commercial Refrigerators and Commercial Freezers With Doors | Self-Contained (SC) | Vertical Closed Solid (VCS) | 38 | >= 32 | STR2RPT-4HG-4HG-HC | STG2RPT-4HS-2S-HC | 49.54 | 3.41 | 2.927 | 0
TRUE | Self-Contained Commercial Refrigerators and Commercial Freezers With Doors | Self-Contained (SC) | Vertical Closed Solid (VCS) | 38 | >= 32 | STR2RPT-4HG-4HG-HC | STA2RPT-2S-4HS-HC | 49.54 | 3.41 | 2.927 | 0
TRUE | Self-Contained Commercial Refrigerators and Commercial Freezers With Doors | Self-Contained (SC) | Vertical Closed Solid (VCS) | 38 | >= 32 | STR2RPT-4HG-4HG-HC | STR2RPT-2S-4HS-HC | 49.54 | 3.41 | 2.927 | 0
TRUE | Self-Contained Commercial Refrigerators and Commercial Freezers With Doors | Self-Contained (SC) | Vertical Closed Solid (VCS) | 38 | >= 32 | STR2RPT-4HS-4HS | STR2RPT-2S-4HS | 49.54 | 3.38 | 2.927 | 0
TRUE | Self-Contained Commercial Refrigerators and Commercial Freezers With Doors | Self-Contained (SC) | Vertical Closed Solid (VCS) | 38 | >= 32 | STR2RPT-4HS-4HS | STG2RPT-4HS-2S | 49.54 | 3.38 | 2.927 | 0
TRUE | Self-Contained Commercial Refrigerators and Commercial Freezers With Doors | Self-Contained (SC) | Vertical Closed Solid (VCS) | 38 | >= 32 | STR2RPT-4HS-4HS | STA2RPT-4HS-2S | 49.54 | 3.38 | 2.927 | 0
Traulsen | Self-Contained Commercial Refrigerators and Commercial Freezers With Doors | Self-Contained (SC) | Vertical Closed Solid (VCS) | 38 | >= 32 | G20045-032 | G20045-032 | 49.61 | 3.65 | 2.9305 | 0
TRUE | Self-Contained Commercial Refrigerators and Commercial Freezers With Doors | Self-Contained (SC) | Vertical Closed Solid (VCS) | 38 | >= 32 | STR2RPT-4HG-4HG-HC | STA2RPT-2S-2S-HC | 49.72 | 3.41 | 2.936 | 0
TRUE | Self-Contained Commercial Refrigerators and Commercial Freezers With Doors | Self-Contained (SC) | Vertical Closed Solid (VCS) | 38 | >= 32 | STR2RPT-4HG-4HG-HC | STR2RPT-2S-2S-HC | 49.72 | 3.41 | 2.936 | 0
TRUE | Self-Contained Commercial Refrigerators and Commercial Freezers With Doors | Self-Contained (SC) | Vertical Closed Solid (VCS) | 38 | >= 32 | STR2RPT-4HS-4HS | STR2RPT-2S-2S | 49.72 | 3.38 | 2.936 | 0
TRUE | Self-Contained Commercial Refrigerators and Commercial Freezers With Doors | Self-Contained (SC) | Vertical Closed Solid (VCS) | 38 | >= 32 | STR2RPT-4HG-4HG-HC | STG2RPT-2S-2S-HC | 49.72 | 3.41 | 2.936 | 0
TRUE | Self-Contained Commercial Refrigerators and Commercial Freezers With Doors | Self-Contained (SC) | Vertical Closed Solid (VCS) | 38 | >= 32 | STR2RPT-4HS-4HS | STG2RPT-2S-2S | 49.72 | 3.38 | 2.936 | 0
TRUE | Self-Contained Commercial Refrigerators and Commercial Freezers With Doors | Self-Contained (SC) | Vertical Closed Solid (VCS) | 38 | >= 32 | STR2RPT-4HS-4HS | STA2RPT-2S-2S | 49.72 | 3.38 | 2.936 | 0
TRUE | Self-Contained Commercial Refrigerators and Commercial Freezers With Doors | Self-Contained (SC) | Vertical Closed Solid (VCS) | 38 | >= 32 | STR2RPT-4HG-4HG-HC | STG2RPT-2HG/2HS-2S-HC | 50.2 | 3.41 | 2.9541 | 0
TRUE | Self-Contained Commercial Refrigerators and Commercial Freezers With Doors | Self-Contained (SC) | Vertical Closed Solid (VCS) | 38 | >= 32 | STR2RPT-4HG-4HG-HC | STA2RPT-2HG/2HS-2S-HC | 50.2 | 3.41 | 2.9541 | 0
TRUE | Self-Contained Commercial Refrigerators and Commercial Freezers With Doors | Self-Contained (SC) | Vertical Closed Solid (VCS) | 38 | >= 32 | STR2RPT-4HG-4HG-HC | STR2RPT-2HG/2HS-2S-HC | 50.2 | 3.41 | 2.9541 | 0
Hoshizaki America, Inc. | Self-Contained Commercial Refrigerators and Commercial Freezers With Doors | Self-Contained (SC) | Vertical Closed Solid (VCS) | 38 | >= 32 | PT2A-HS-HS | PT2A-HS-HS | 50.25 | 3.24 | 2.9554 | 0
Hoshizaki America, Inc. | Self-Contained Commercial Refrigerators and Commercial Freezers With Doors | Self-Contained (SC) | Vertical Closed Solid (VCS) | 38 | >= 32 | PT2A-FS-FS | PT2A-FS-FS | 50.25 | 3.24 | 2.9554 | 0
Turbo Air | Self-Contained Commercial Refrigerators and Commercial Freezers With Doors | Self-Contained (SC) | Vertical Closed Solid (VCS) | 38 | >= 32 | PRO-50-4R-PT-N | PRO-50-4R-PT-N | 50.27 | 2.52 | 2.9559 | 1
Hoshizaki America, Inc. | Self-Contained Commercial Refrigerators and Commercial Freezers With Doors | Self-Contained (SC) | Vertical Closed Solid (VCS) | 34 | >= 32 | R2A-HS | R2A-HS | 50.38 | 3.47 | 2.9586 | 0
Hoshizaki America, Inc. | Self-Contained Commercial Refrigerators and Commercial Freezers With Doors | Self-Contained (SC) | Vertical Closed Solid (VCS) | 34 | >= 32 | R2A-FS | R2A-FS | 50.38 | 3.47 | 2.9586 | 0
Traulsen | Self-Contained Commercial Refrigerators and Commercial Freezers With Doors | Self-Contained (SC) | Vertical Closed Solid (VCS) | 38 | >= 32 | RHT232WUT-HHS | RHT232WUT-HHS | 50.4 | 3.69 | 2.9591 | 0
Traulsen | Self-Contained Commercial Refrigerators and Commercial Freezers With Doors | Self-Contained (SC) | Vertical Closed Solid (VCS) | 38 | >= 32 | AHT232WUT-HHS-eS | AHT232WUT-HHS-eS | 50.4 | 2.94 | 2.9591 | 1
Traulsen | Self-Contained Commercial Refrigerators and Commercial Freezers With Doors | Self-Contained (SC) | Vertical Closed Solid (VCS) | 38 | >= 32 | SAHT232WUT-HHS | SAHT232WUT-HHS | 50.4 | 3.69 | 2.9591 | 0
Traulsen | Self-Contained Commercial Refrigerators and Commercial Freezers With Doors | Self-Contained (SC) | Vertical Closed Solid (VCS) | 38 | >= 32 | RHT232WUT-HHS-eS | RHT232WUT-HHS-eS | 50.4 | 2.94 | 2.9591 | 1
Traulsen | Self-Contained Commercial Refrigerators and Commercial Freezers With Doors | Self-Contained (SC) | Vertical Closed Solid (VCS) | 38 | >= 32 | AHT232WUT-HHS | AHT232WUT-HHS | 50.4 | 3.69 | 2.9591 | 0
Traulsen | Self-Contained Commercial Refrigerators and Commercial Freezers With Doors | Self-Contained (SC) | Vertical Closed Solid (VCS) | 38 | >= 32 | SRHT232WUT-HHS | SRHT232WUT-HHS | 50.4 | 3.69 | 2.9591 | 0
Traulsen | Self-Contained Commercial Refrigerators and Commercial Freezers With Doors | Self-Contained (SC) | Vertical Closed Solid (VCS) | 38 | >= 32 | RHT232WUT-FHS-eS | RHT232WUT-FHS-eS | 50.53 | 2.95 | 2.9624 | 1
Traulsen | Self-Contained Commercial Refrigerators and Commercial Freezers With Doors | Self-Contained (SC) | Vertical Closed Solid (VCS) | 38 | >= 32 | AHT232WUT-FHS-eS | AHT232WUT-FHS-eS | 50.53 | 2.95 | 2.9624 | 1
Traulsen | Self-Contained Commercial Refrigerators and Commercial Freezers With Doors | Self-Contained (SC) | Vertical Closed Solid (VCS) | 38 | >= 32 | RHT232WUT-FHS | RHT232WUT-FHS | 50.53 | 3.69 | 2.9624 | 0
Traulsen | Self-Contained Commercial Refrigerators and Commercial Freezers With Doors | Self-Contained (SC) | Vertical Closed Solid (VCS) | 38 | >= 32 | SRHT232WUT-FHS | SRHT232WUT-FHS | 50.53 | 3.69 | 2.9624 | 0
Traulsen | Self-Contained Commercial Refrigerators and Commercial Freezers With Doors | Self-Contained (SC) | Vertical Closed Solid (VCS) | 38 | >= 32 | AHT232WUT-FHS | AHT232WUT-FHS | 50.53 | 3.69 | 2.9624 | 0
TRUE | Self-Contained Commercial Refrigerators and Commercial Freezers With Doors | Self-Contained (SC) | Vertical Closed Solid (VCS) | 38 | >= 32 | TG2R-2S-HC | TG2R-2S-HC | 50.59 | 2.65 | 2.9639 | 1
Turbo Air | Self-Contained Commercial Refrigerators and Commercial Freezers With Doors | Self-Contained (SC) | Vertical Closed Solid (VCS) | 38 | >= 32 | PRO-50R-PT-N | PRO-50R-PT-N | 50.64 | 2.52 | 2.9651 | 1
Traulsen | Self-Contained Commercial Refrigerators and Commercial Freezers With Doors | Self-Contained (SC) | Vertical Closed Solid (VCS) | 38 | >= 32 | ACV232WUT-HHS-R | ACV232WUT-HHS-R | 51.19 | 3.72 | 2.9788 | 0
Traulsen | Self-Contained Commercial Refrigerators and Commercial Freezers With Doors | Self-Contained (SC) | Vertical Closed Solid (VCS) | 38 | >= 32 | RCV232WUT-HHS-R | RCV232WUT-HHS-R | 51.19 | 3.72 | 2.9788 | 0
Traulsen | Self-Contained Commercial Refrigerators and Commercial Freezers With Doors | Self-Contained (SC) | Vertical Closed Solid (VCS) | 38 | >= 32 | ACV232WUT-FHS-R | ACV232WUT-FHS-R | 51.36 | 3.73 | 2.9831 | 0
Traulsen | Self-Contained Commercial Refrigerators and Commercial Freezers With Doors | Self-Contained (SC) | Vertical Closed Solid (VCS) | 38 | >= 32 | RCV232WUT-FHS-R | RCV232WUT-FHS-R | 51.36 | 3.73 | 2.9831 | 0
Traulsen | Self-Contained Commercial Refrigerators and Commercial Freezers With Doors | Self-Contained (SC) | Vertical Closed Solid (VCS) | 38 | >= 32 | SRCV232WUT-FHS-R | SRCV232WUT-FHS-R | 51.36 | 3.73 | 2.9831 | 0
Traulsen | Self-Contained Commercial Refrigerators and Commercial Freezers With Doors | Self-Contained (SC) | Vertical Closed Solid (VCS) | 38 | >= 32 | SRHT232WPUT-HHSFHS | SRHT232WPUT-HHSFHS | 51.9 | 3.76 | 2.9966 | 0
Traulsen | Self-Contained Commercial Refrigerators and Commercial Freezers With Doors | Self-Contained (SC) | Vertical Closed Solid (VCS) | 38 | >= 32 | SRHT232WPUT-HSLHHGHHS | SRHT232WPUT-HSLHHGHHS | 52.86 | 3.8 | 3.0206 | 0
Continental | Self-Contained Commercial Refrigerators and Commercial Freezers With Doors | Self-Contained (SC) | Vertical Closed Solid (VCS) | 38 | >= 32 | 2RENPTHD | 2RENPTHD, 2RENSAPTHD, 2RENSSPTHD | 53 | 2.88 | 3.0241 | 1
Continental | Self-Contained Commercial Refrigerators and Commercial Freezers With Doors | Self-Contained (SC) | Vertical Closed Solid (VCS) | 38 | >= 32 | 2RE-PT-HD | 2RE-PT-HD, 2RE-SA-PT-HD, 2RE-SS-PT-HD | 53 | 3.97 | 3.0241 | 0
Continental | Self-Contained Commercial Refrigerators and Commercial Freezers With Doors | Self-Contained (SC) | Vertical Closed Solid (VCS) | 38 | >= 32 | DL2RE-PT-HD | DL2RE-PT-HD, DL2RE-SA-PT-HD, DL2RE-SS-PT-HD | 53 | 3.97 | 3.0241 | 0
Traulsen | Self-Contained Commercial Refrigerators and Commercial Freezers With Doors | Self-Contained (SC) | Vertical Closed Solid (VCS) | 38 | >= 32 | RHT232WPUT-HHS | RHT232WPUT-HHS | 53.11 | 3.81 | 3.0269 | 0
Traulsen | Self-Contained Commercial Refrigerators and Commercial Freezers With Doors | Self-Contained (SC) | Vertical Closed Solid (VCS) | 38 | >= 32 | SRHT232WPUT-HHS | SRHT232WPUT-HHS | 53.11 | 3.81 | 3.0269 | 0
Traulsen | Self-Contained Commercial Refrigerators and Commercial Freezers With Doors | Self-Contained (SC) | Vertical Closed Solid (VCS) | 38 | >= 32 | AHT232WPUT-HHS | AHT232WPUT-HHS | 53.11 | 3.81 | 3.0269 | 0
Continental | Self-Contained Commercial Refrigerators and Commercial Freezers With Doors | Self-Contained (SC) | Vertical Closed Solid (VCS) | 38 | >= 32 | D2RENPT | D2RENPT, D2RENSAPT, D2RENSSPT | 53.34 | 2.7 | 3.0326 | 1
Continental | Self-Contained Commercial Refrigerators and Commercial Freezers With Doors | Self-Contained (SC) | Vertical Closed Solid (VCS) | 38 | >= 32 | 2RENPT | 2RENPT, 2RENSAPT, 2RENSSPT | 53.34 | 2.7 | 3.0326 | 1
Traulsen | Self-Contained Commercial Refrigerators and Commercial Freezers With Doors | Self-Contained (SC) | Vertical Closed Solid (VCS) | 38 | >= 32 | SRHT232WPUT-FHS | SRHT232WPUT-FHS | 53.38 | 3.83 | 3.0336 | 0
Traulsen | Self-Contained Commercial Refrigerators and Commercial Freezers With Doors | Self-Contained (SC) | Vertical Closed Solid (VCS) | 38 | >= 32 | RHT232WPUT-FHS | RHT232WPUT-FHS | 53.38 | 3.83 | 3.0336 | 0
Traulsen | Self-Contained Commercial Refrigerators and Commercial Freezers With Doors | Self-Contained (SC) | Vertical Closed Solid (VCS) | 38 | >= 32 | AHT232WPUT-FHS | AHT232WPUT-FHS | 53.38 | 3.83 | 3.0336 | 0
Continental | Self-Contained Commercial Refrigerators and Commercial Freezers With Doors | Self-Contained (SC) | Vertical Closed Solid (VCS) | 38 | >= 32 | D2RENPTHD | D2RENPTHD, D2RENSAPTHD, D2RENSSPTHD | 53.8 | 2.88 | 3.0441 | 1
Continental | Self-Contained Commercial Refrigerators and Commercial Freezers With Doors | Self-Contained (SC) | Vertical Closed Solid (VCS) | 38 | >= 32 | 2RE-PT | 2RE-PT, 2RE-SA-PT, 2RE-SS-PT | 53.8 | 3.99 | 3.0441 | 0
Continental | Self-Contained Commercial Refrigerators and Commercial Freezers With Doors | Self-Contained (SC) | Vertical Closed Solid (VCS) | 38 | >= 32 | DL2RE-PT | DL2RE-PT, DL2RE-SA-PT, DL2RE-SS-PT | 53.8 | 3.99 | 3.0441 | 0
VICTORY | Self-Contained Commercial Refrigerators and Commercial Freezers With Doors | Self-Contained (SC) | Vertical Closed Solid (VCS) | 38 | >= 32 | RS-2D-S1-EW-PT-HC | RS*2D*S1*EW*PT*HC****** | 53.9 | 3.47 | 3.0466 | 0
VICTORY | Self-Contained Commercial Refrigerators and Commercial Freezers With Doors | Self-Contained (SC) | Vertical Closed Solid (VCS) | 38 | >= 32 | RS-2D-S1-EW-PT-HC | RS**2D*S1*EW*PT******HC****** | 53.9 | 3.47 | 3.0466 | 0
Continental | Self-Contained Commercial Refrigerators and Commercial Freezers With Doors | Self-Contained (SC) | Vertical Closed Solid (VCS) | 38 | >= 32 | 3RSNHD | 3RSNHD 3RSNSAHD 3RSNSSHD | 54.8 | 3.09 | 3.0691 | 0
Continental | Self-Contained Commercial Refrigerators and Commercial Freezers With Doors | Self-Contained (SC) | Vertical Closed Solid (VCS) | 38 | >= 32 | 3RS-HD | 3RS-HD, 3RS-SA-HD, 3RS-SS-HD | 54.8 | 4.08 | 3.0691 | 0
UTILITY REFRIGERATOR | Self-Contained Commercial Refrigerators and Commercial Freezers With Doors | Self-Contained (SC) | Vertical Closed Solid (VCS) | 38 | >= 32 | R-60-SS-2S-D | R-60-SS-2S-D | 55.1 | 2.91 | 3.0766 | 1
Continental | Self-Contained Commercial Refrigerators and Commercial Freezers With Doors | Self-Contained (SC) | Vertical Closed Solid (VCS) | 38 | >= 32 | 3RS | 3RS, 3RS-SA, 3RS-SS | 55.6 | 4.05 | 3.0891 | 0
Continental | Self-Contained Commercial Refrigerators and Commercial Freezers With Doors | Self-Contained (SC) | Vertical Closed Solid (VCS) | 38 | >= 32 | 3RSN | 3RSN 3RSNSA 3RSNSS | 55.6 | 2.97 | 3.0891 | 1
Everest Refrigeration | Self-Contained Commercial Refrigerators and Commercial Freezers With Doors | Self-Contained (SC) | Vertical Closed Solid (VCS) | 38 | >= 32 | EBR3 | EBR3 | 57.67 | 3.45 | 3.1409 | 0
Everest Refrigeration | Self-Contained Commercial Refrigerators and Commercial Freezers With Doors | Self-Contained (SC) | Vertical Closed Solid (VCS) | 38 | >= 32 | ESR3 | ESR3 | 59.34 | 3.4 | 3.1826 | 0
MASTERBILT | Self-Contained Commercial Refrigerators and Commercial Freezers With Doors | Self-Contained (SC) | Vertical Closed Solid (VCS) | 38 | >= 32 | R72-S | R72-S | 60.8 | 4.4 | 3.2191 | 0
NORLAKE | Self-Contained Commercial Refrigerators and Commercial Freezers With Doors | Self-Contained (SC) | Vertical Closed Solid (VCS) | 38 | >= 32 | R72-S | R72-S | 60.8 | 4.4 | 3.2191 | 0
MASTERBILT | Self-Contained Commercial Refrigerators and Commercial Freezers With Doors | Self-Contained (SC) | Vertical Closed Solid (VCS) | 38 | >= 32 | R72-S | MBR72-S | 60.8 | 4.4 | 3.2191 | 0
NORLAKE | Self-Contained Commercial Refrigerators and Commercial Freezers With Doors | Self-Contained (SC) | Vertical Closed Solid (VCS) | 38 | >= 32 | R72-S | NLR72-S | 60.8 | 4.4 | 3.2191 | 0
SUPERIOR | Self-Contained Commercial Refrigerators and Commercial Freezers With Doors | Self-Contained (SC) | Vertical Closed Solid (VCS) | 38 | >= 32 | R72-S | R72-S | 60.8 | 4.4 | 3.2191 | 0
Summit | Self-Contained Commercial Refrigerators and Commercial Freezers With Doors | Self-Contained (SC) | Vertical Closed Solid (VCS) | 38 | >= 32 | ARS72ML | ARS72ML** | 60.84 | 2.44 | 3.2201 | 1
Summit | Self-Contained Commercial Refrigerators and Commercial Freezers With Doors | Self-Contained (SC) | Vertical Closed Solid (VCS) | 38 | >= 32 | ARS72PV | ARS72PV** | 60.84 | 2.44 | 3.2201 | 1
Summit Commercial | Self-Contained Commercial Refrigerators and Commercial Freezers With Doors | Self-Contained (SC) | Vertical Closed Solid (VCS) | 38 | >= 32 | SCRR722 | SCRR722** | 60.84 | 2.44 | 3.2201 | 1
Summit | Self-Contained Commercial Refrigerators and Commercial Freezers With Doors | Self-Contained (SC) | Vertical Closed Solid (VCS) | 38 | >= 32 | MLR72S | MLR72S** | 60.84 | 2.44 | 3.2201 | 1
Continental | Self-Contained Commercial Refrigerators and Commercial Freezers With Doors | Self-Contained (SC) | Vertical Closed Solid (VCS) | 38 | >= 32 | DL2RI | DL2RI, DL2RI-SA, DL2RI-SS | 62.94 | 4.39 | 3.2726 | 0
Continental | Self-Contained Commercial Refrigerators and Commercial Freezers With Doors | Self-Contained (SC) | Vertical Closed Solid (VCS) | 38 | >= 32 | D2RIN | D2RIN D2RINSA D2RINSS | 62.94 | 3.22 | 3.2726 | 1
TRUE | Self-Contained Commercial Refrigerators and Commercial Freezers With Doors | Self-Contained (SC) | Vertical Closed Solid (VCS) | 38 | >= 32 | T-72-HC | T-72-HC | 62.98 | 4.18 | 3.2736 | 0
TRUE | Self-Contained Commercial Refrigerators and Commercial Freezers With Doors | Self-Contained (SC) | Vertical Closed Solid (VCS) | 38 | >= 32 | T-72-HC | TS-72-HC | 62.98 | 4.18 | 3.2736 | 0
UTILITY REFRIGERATOR | Self-Contained Commercial Refrigerators and Commercial Freezers With Doors | Self-Contained (SC) | Vertical Closed Solid (VCS) | 38 | >= 32 | RIR-60-SS-2S | RIR-60-SS-2S | 63.12 | 3.33 | 3.2771 | 0
Beverage-Air | Self-Contained Commercial Refrigerators and Commercial Freezers With Doors | Self-Contained (SC) | Vertical Closed Solid (VCS) | 38 | >= 32 | SR3HC | SR3HC****** | 63.2 | 4.37 | 3.2791 | 0
MIGALI | Self-Contained Commercial Refrigerators and Commercial Freezers With Doors | Self-Contained (SC) | Vertical Closed Solid (VCS) | 38 | >= 32 | C-3R-HC | C-3R-HC | 64.88 | 4.14 | 3.3211 | 0
Turbo Air | Self-Contained Commercial Refrigerators and Commercial Freezers With Doors | Self-Contained (SC) | Vertical Closed Solid (VCS) | 38 | >= 32 | M3R72-6-N | M3R72-6-N | 65.6 | 3.25 | 3.3391 | 1
Turbo Air | Self-Contained Commercial Refrigerators and Commercial Freezers With Doors | Self-Contained (SC) | Vertical Closed Solid (VCS) | 38 | >= 32 | ER72-3-V-N | ER72-3-N-V | 65.88 | 2.53 | 3.3461 | 1
Turbo Air | Self-Contained Commercial Refrigerators and Commercial Freezers With Doors | Self-Contained (SC) | Vertical Closed Solid (VCS) | 38 | >= 32 | M3R72-3-N | M3R72-3-N | 65.88 | 2.35 | 3.3461 | 1
Valpro | Self-Contained Commercial Refrigerators and Commercial Freezers With Doors | Self-Contained (SC) | Vertical Closed Solid (VCS) | 38 | >= 32 | HC-81R | VP3R-HC | 66 | 1.81 | 3.3491 | 1
KINTERA | Self-Contained Commercial Refrigerators and Commercial Freezers With Doors | Self-Contained (SC) | Vertical Closed Solid (VCS) | 38 | >= 32 | HC-81R | KBM3R-HC | 66 | 2.03 | 3.3491 | 1
CENTAUR PLUS | Self-Contained Commercial Refrigerators and Commercial Freezers With Doors | Self-Contained (SC) | Vertical Closed Solid (VCS) | 38 | >= 32 | HC-81R | CSD-3DR-BAL-HC | 66 | 2.03 | 3.3491 | 1
ENTREE | Self-Contained Commercial Refrigerators and Commercial Freezers With Doors | Self-Contained (SC) | Vertical Closed Solid (VCS) | 38 | >= 32 | HC-81RS | CR3-SI-HC | 66 | 2.03 | 3.3491 | 1
SUPERA | Self-Contained Commercial Refrigerators and Commercial Freezers With Doors | Self-Contained (SC) | Vertical Closed Solid (VCS) | 38 | >= 32 | HC-81RH | PCR3-6HD-SI-HC | 66 | 2.03 | 3.3491 | 1
SUPERA | Self-Contained Commercial Refrigerators and Commercial Freezers With Doors | Self-Contained (SC) | Vertical Closed Solid (VCS) | 38 | >= 32 | HC-81RH | PCR3-6HD-HC | 66 | 2.03 | 3.3491 | 1
ENTREE | Self-Contained Commercial Refrigerators and Commercial Freezers With Doors | Self-Contained (SC) | Vertical Closed Solid (VCS) | 38 | >= 32 | HC-81RH | CR3-6HD-SI-HC | 66 | 2.03 | 3.3491 | 1
ENTREE | Self-Contained Commercial Refrigerators and Commercial Freezers With Doors | Self-Contained (SC) | Vertical Closed Solid (VCS) | 38 | >= 32 | HC-81RH | CR3-6HD-HC | 66 | 2.03 | 3.3491 | 1
SUPERA | Self-Contained Commercial Refrigerators and Commercial Freezers With Doors | Self-Contained (SC) | Vertical Closed Solid (VCS) | 38 | >= 32 | HC-81R | PCR3-SI-HC | 66 | 2.03 | 3.3491 | 1
SUPERA | Self-Contained Commercial Refrigerators and Commercial Freezers With Doors | Self-Contained (SC) | Vertical Closed Solid (VCS) | 38 | >= 32 | HC-81R | PCR3-HC | 66 | 2.03 | 3.3491 | 1
ENTREE | Self-Contained Commercial Refrigerators and Commercial Freezers With Doors | Self-Contained (SC) | Vertical Closed Solid (VCS) | 38 | >= 32 | HC-81R | CR3-HC | 66 | 2.03 | 3.3491 | 1
KINTERA | Self-Contained Commercial Refrigerators and Commercial Freezers With Doors | Self-Contained (SC) | Vertical Closed Solid (VCS) | 34 | >= 32 | HC-81R | KBM3R-SI-HC | 66 | 2.03 | 3.3491 | 1
OMCAN | Self-Contained Commercial Refrigerators and Commercial Freezers With Doors | Self-Contained (SC) | Vertical Closed Solid (VCS) | 38 | >= 32 | CFD-3RR-HC | RE-CN-0067-HC | 66.5 | 3.8 | 3.3616 | 0
ENTRÃ‰E | Self-Contained Commercial Refrigerators and Commercial Freezers With Doors | Self-Contained (SC) | Vertical Closed Solid (VCS) | 38 | >= 32 | CFD-3RR-HC | ERB3X | 66.5 | 3.8 | 3.3616 | 0
Norpole | Self-Contained Commercial Refrigerators and Commercial Freezers With Doors | Self-Contained (SC) | Vertical Closed Solid (VCS) | 38 | >= 32 | CFD-3RR | NP3R | 66.5 | 4.42 | 3.3616 | 0
Avantco | Self-Contained Commercial Refrigerators and Commercial Freezers With Doors | Self-Contained (SC) | Vertical Closed Solid (VCS) | 38 | >= 32 | CFD-3RR-HC | 178SS3RHC | 66.5 | 4.69 | 3.3616 | 0
U-STAR | Self-Contained Commercial Refrigerators and Commercial Freezers With Doors | Self-Contained (SC) | Vertical Closed Solid (VCS) | 38 | >= 32 | CFD-3RR-HC | USRF-3D | 66.5 | 4.42 | 3.3616 | 0
BLACK DIAMOND | Self-Contained Commercial Refrigerators and Commercial Freezers With Doors | Self-Contained (SC) | Vertical Closed Solid (VCS) | 38 | >= 32 | CFD-3RR-HC | BDRF-3D | 66.5 | 4.42 | 3.3616 | 0
CENTAUR PLUS | Self-Contained Commercial Refrigerators and Commercial Freezers With Doors | Self-Contained (SC) | Vertical Closed Solid (VCS) | 38 | >= 32 | CFD-3RR-HC | CSD-3DR-BAL-X | 66.5 | 3.8 | 3.3616 | 0
SPARTAN | Self-Contained Commercial Refrigerators and Commercial Freezers With Doors | Self-Contained (SC) | Vertical Closed Solid (VCS) | 38 | >= 32 | CFD-3RR-HC | STR-72 | 66.5 | 4.37 | 3.3616 | 0
Alamo Refrigeration | Self-Contained Commercial Refrigerators and Commercial Freezers With Doors | Self-Contained (SC) | Vertical Closed Solid (VCS) | 38 | >= 32 | CFD-3RR-HC | XCFD-3RR-HC | 66.5 | 4.69 | 3.3616 | 0
MOTAK | Self-Contained Commercial Refrigerators and Commercial Freezers With Doors | Self-Contained (SC) | Vertical Closed Solid (VCS) | 38 | >= 32 | CFD-3RR-HC | MSD-3DR-BAL-X | 66.5 | 3.8 | 3.3616 | 0
ENTREE | Self-Contained Commercial Refrigerators and Commercial Freezers With Doors | Self-Contained (SC) | Vertical Closed Solid (VCS) | 38 | >= 32 | CFD-3RR-HC | ERB3X | 66.5 | 3.8 | 3.3616 | 0
KINTERA | Self-Contained Commercial Refrigerators and Commercial Freezers With Doors | Self-Contained (SC) | Vertical Closed Solid (VCS) | 38 | >= 32 | CFD-3RR-HC | KBM3R | 66.5 | 3.8 | 3.3616 | 0
SUPERA | Self-Contained Commercial Refrigerators and Commercial Freezers With Doors | Self-Contained (SC) | Vertical Closed Solid (VCS) | 38 | >= 32 | CFD-3RR-HC | SRB3X | 66.5 | 3.8 | 3.3616 | 0
BLUE AIR | Self-Contained Commercial Refrigerators and Commercial Freezers With Doors | Self-Contained (SC) | Vertical Closed Solid (VCS) | 38 | >= 32 | BSR72-HC | BSR72-HC | 66.52 | 2.94 | 3.3621 | 1
BLUE AIR | Self-Contained Commercial Refrigerators and Commercial Freezers With Doors | Self-Contained (SC) | Vertical Closed Solid (VCS) | 38 | >= 32 | BSR72T-HC | BSR72T-HC | 66.79 | 4.48 | 3.3689 | 0
Continental | Self-Contained Commercial Refrigerators and Commercial Freezers With Doors | Self-Contained (SC) | Vertical Closed Solid (VCS) | 38 | >= 32 | DL2RI-RT | DL2RI-RT, DL2RI-SA-RT, DL2RI-SS-RT | 67.34 | 4.68 | 3.3826 | 0
Continental | Self-Contained Commercial Refrigerators and Commercial Freezers With Doors | Self-Contained (SC) | Vertical Closed Solid (VCS) | 38 | >= 32 | D2RINRT | D2RINRT D2RINSART D2RINSSRT | 67.34 | 3.8 | 3.3826 | 0
Continental | Self-Contained Commercial Refrigerators and Commercial Freezers With Doors | Self-Contained (SC) | Vertical Closed Solid (VCS) | 38 | >= 32 | 3RNHD | 3RNHD 3RNSAHD 3RNSSHD | 67.6 | 3.1 | 3.3891 | 1
Continental | Self-Contained Commercial Refrigerators and Commercial Freezers With Doors | Self-Contained (SC) | Vertical Closed Solid (VCS) | 38 | >= 32 | 3R-HD | 3R-HD, 3R-SA-HD, 3R-SS-HD | 67.6 | 4.5 | 3.3891 | 0
ENTREE | Self-Contained Commercial Refrigerators and Commercial Freezers With Doors | Self-Contained (SC) | Vertical Closed Solid (VCS) | 38 | >= 32 | HC-82RS | CR3-TSI-HC | 67.7 | 1.96 | 3.3916 | 1
SUPERA | Self-Contained Commercial Refrigerators and Commercial Freezers With Doors | Self-Contained (SC) | Vertical Closed Solid (VCS) | 38 | >= 32 | HC-82R | PCR3-TSI-HC | 67.7 | 1.96 | 3.3916 | 1
KINTERA | Self-Contained Commercial Refrigerators and Commercial Freezers With Doors | Self-Contained (SC) | Vertical Closed Solid (VCS) | 34 | >= 32 | HC-82R | KTM3R-HC | 67.7 | 1.96 | 3.3916 | 1
CENTAUR PLUS | Self-Contained Commercial Refrigerators and Commercial Freezers With Doors | Self-Contained (SC) | Vertical Closed Solid (VCS) | 38 | >= 32 | HC-82RS | CSD-3DR-TSI-HC | 67.7 | 1.96 | 3.3916 | 1
VICTORY | Self-Contained Commercial Refrigerators and Commercial Freezers With Doors | Self-Contained (SC) | Vertical Closed Solid (VCS) | 38 | >= 32 | RS-3D-S1-HC | RS-3D-S1****HC********* RSA-3D-S1****HC********* | 67.73 | 3.7 | 3.3924 | 0
Beverage-Air | Self-Contained Commercial Refrigerators and Commercial Freezers With Doors | Self-Contained (SC) | Vertical Closed Solid (VCS) | 38 | >= 32 | PR3HC-1AS | PR3HC-1AS******** | 67.73 | 3.7 | 3.3924 | 0
Beverage-Air | Self-Contained Commercial Refrigerators and Commercial Freezers With Doors | Self-Contained (SC) | Vertical Closed Solid (VCS) | 38 | >= 32 | PR3HC-1AHS | PR3HC-1AHS******** | 67.73 | 3.7 | 3.3924 | 0
MIGALI | Self-Contained Commercial Refrigerators and Commercial Freezers With Doors | Self-Contained (SC) | Vertical Closed Solid (VCS) | 38 | >= 32 | C-3RB-HC | C-3RB-HC | 67.99 | 4.28 | 3.3988 | 0
BISON | Self-Contained Commercial Refrigerators and Commercial Freezers With Doors | Self-Contained (SC) | Vertical Closed Solid (VCS) | 38 | >= 32 | MBF8508GR | BRR-71 | 67.99 | 4.28 | 3.3988 | 0
Continental | Self-Contained Commercial Refrigerators and Commercial Freezers With Doors | Self-Contained (SC) | Vertical Closed Solid (VCS) | 38 | >= 32 | 3RN | 3RN 3RNSA 3RNSS | 68.4 | 2.98 | 3.4091 | 1
Continental | Self-Contained Commercial Refrigerators and Commercial Freezers With Doors | Self-Contained (SC) | Vertical Closed Solid (VCS) | 38 | >= 32 | 3R | 3R, 3R-SA, 3R-SS | 68.4 | 4.41 | 3.4091 | 0
Continental | Self-Contained Commercial Refrigerators and Commercial Freezers With Doors | Self-Contained (SC) | Vertical Closed Solid (VCS) | 38 | >= 32 | DL3R-HD | DL3R-HD, DL3R-SA-HD, DL3R-SS-HD | 68.4 | 4.38 | 3.4091 | 0
Continental | Self-Contained Commercial Refrigerators and Commercial Freezers With Doors | Self-Contained (SC) | Vertical Closed Solid (VCS) | 38 | >= 32 | D3RNHD | D3RNHD, D3RNSAHD, D3RNSSHD | 68.4 | 4.27 | 3.4091 | 0
Beverage-Air | Self-Contained Commercial Refrigerators and Commercial Freezers With Doors | Self-Contained (SC) | Vertical Closed Solid (VCS) | 38 | >= 32 | HBR72HC-1 | HBR72HC****1******* | 68.93 | 2.54 | 3.4224 | 1
Beverage-Air | Self-Contained Commercial Refrigerators and Commercial Freezers With Doors | Self-Contained (SC) | Vertical Closed Solid (VCS) | 38 | >= 32 | RB72HC-1-S | RB72HC-1**S******* | 68.93 | 2.54 | 3.4224 | 1
Continental | Self-Contained Commercial Refrigerators and Commercial Freezers With Doors | Self-Contained (SC) | Vertical Closed Solid (VCS) | 38 | >= 32 | D2RINE | D2RINE D2RINSAE D2RINSSE | 69.04 | 3.44 | 3.4251 | 0
Continental | Self-Contained Commercial Refrigerators and Commercial Freezers With Doors | Self-Contained (SC) | Vertical Closed Solid (VCS) | 38 | >= 32 | DL2RI-E | DL2RI-E, DL2RI-SA-E, DL2RI-SS-E | 69.04 | 4.75 | 3.4251 | 0
Traulsen | Self-Contained Commercial Refrigerators and Commercial Freezers With Doors | Self-Contained (SC) | Vertical Closed Solid (VCS) | 38 | >= 32 | G30003 | G30003 | 69.15 | 3.37 | 3.4279 | 1
Traulsen | Self-Contained Commercial Refrigerators and Commercial Freezers With Doors | Self-Contained (SC) | Vertical Closed Solid (VCS) | 38 | >= 32 | G30002-032 | G30002-032 | 69.15 | 3.37 | 3.4279 | 1
Traulsen | Self-Contained Commercial Refrigerators and Commercial Freezers With Doors | Self-Contained (SC) | Vertical Closed Solid (VCS) | 38 | >= 32 | G30001 | G30001 | 69.15 | 3.37 | 3.4279 | 1
Traulsen | Self-Contained Commercial Refrigerators and Commercial Freezers With Doors | Self-Contained (SC) | Vertical Closed Solid (VCS) | 38 | >= 32 | G30000 | G30000 | 69.15 | 3.37 | 3.4279 | 1
Traulsen | Self-Contained Commercial Refrigerators and Commercial Freezers With Doors | Self-Contained (SC) | Vertical Closed Solid (VCS) | 38 | >= 32 | AHT332NUT-HHS | AHT332NUT-HHS | 69.15 | 4.58 | 3.4279 | 0
Traulsen | Self-Contained Commercial Refrigerators and Commercial Freezers With Doors | Self-Contained (SC) | Vertical Closed Solid (VCS) | 38 | >= 32 | RHT332NUT-HHS | RHT332NUT-HHS | 69.15 | 4.58 | 3.4279 | 0
Traulsen | Self-Contained Commercial Refrigerators and Commercial Freezers With Doors | Self-Contained (SC) | Vertical Closed Solid (VCS) | 38 | >= 32 | G30003-032 | G30003-032 | 69.15 | 3.37 | 3.4279 | 1
Traulsen | Self-Contained Commercial Refrigerators and Commercial Freezers With Doors | Self-Contained (SC) | Vertical Closed Solid (VCS) | 38 | >= 32 | G30002 | G30002 | 69.15 | 3.37 | 3.4279 | 1
Traulsen | Self-Contained Commercial Refrigerators and Commercial Freezers With Doors | Self-Contained (SC) | Vertical Closed Solid (VCS) | 38 | >= 32 | G30001-032 | G30001-032 | 69.15 | 3.37 | 3.4279 | 1
Traulsen | Self-Contained Commercial Refrigerators and Commercial Freezers With Doors | Self-Contained (SC) | Vertical Closed Solid (VCS) | 38 | >= 32 | G30000-032 | G30000-032 | 69.15 | 3.37 | 3.4279 | 1
Continental | Self-Contained Commercial Refrigerators and Commercial Freezers With Doors | Self-Contained (SC) | Vertical Closed Solid (VCS) | 38 | >= 32 | D3RN | D3RN, D3RNSA, D3RNSS | 69.2 | 4.14 | 3.4291 | 0
Continental | Self-Contained Commercial Refrigerators and Commercial Freezers With Doors | Self-Contained (SC) | Vertical Closed Solid (VCS) | 38 | >= 32 | DL3R | DL3R, DL3R-SA, DL3R-SS | 69.2 | 4.69 | 3.4291 | 0
centerline | Self-Contained Commercial Refrigerators and Commercial Freezers With Doors | Self-Contained (SC) | Vertical Closed Solid (VCS) | 38 | >= 32 | CLBM-72R-FS | CLBM-72R-FS | 69.34 | 4.59 | 3.4326 | 0
Traulsen | Self-Contained Commercial Refrigerators and Commercial Freezers With Doors | Self-Contained (SC) | Vertical Closed Solid (VCS) | 38 | >= 32 | CLBM-72R-FS | CLBM-72R-FS | 69.34 | 4.59 | 3.4326 | 0
Traulsen | Self-Contained Commercial Refrigerators and Commercial Freezers With Doors | Self-Contained (SC) | Vertical Closed Solid (VCS) | 38 | >= 32 | G30013-032 | G30013-032 | 69.35 | 3.38 | 3.4329 | 1
Traulsen | Self-Contained Commercial Refrigerators and Commercial Freezers With Doors | Self-Contained (SC) | Vertical Closed Solid (VCS) | 38 | >= 32 | G30012 | G30012 | 69.35 | 3.38 | 3.4329 | 1
Traulsen | Self-Contained Commercial Refrigerators and Commercial Freezers With Doors | Self-Contained (SC) | Vertical Closed Solid (VCS) | 38 | >= 32 | G30011-032 | G30011-032 | 69.35 | 3.38 | 3.4329 | 1
Traulsen | Self-Contained Commercial Refrigerators and Commercial Freezers With Doors | Self-Contained (SC) | Vertical Closed Solid (VCS) | 38 | >= 32 | G30010-032 | G30010-032 | 69.35 | 3.38 | 3.4329 | 1
Traulsen | Self-Contained Commercial Refrigerators and Commercial Freezers With Doors | Self-Contained (SC) | Vertical Closed Solid (VCS) | 38 | >= 32 | RHT332NUT-FHS | RHT332NUT-FHS | 69.35 | 4.59 | 3.4329 | 0
Traulsen | Self-Contained Commercial Refrigerators and Commercial Freezers With Doors | Self-Contained (SC) | Vertical Closed Solid (VCS) | 38 | >= 32 | G30013 | G30013 | 69.35 | 3.38 | 3.4329 | 1
Traulsen | Self-Contained Commercial Refrigerators and Commercial Freezers With Doors | Self-Contained (SC) | Vertical Closed Solid (VCS) | 38 | >= 32 | G30012-032 | G30012-032 | 69.35 | 3.38 | 3.4329 | 1
Traulsen | Self-Contained Commercial Refrigerators and Commercial Freezers With Doors | Self-Contained (SC) | Vertical Closed Solid (VCS) | 38 | >= 32 | G30011 | G30011 | 69.35 | 3.38 | 3.4329 | 1
Traulsen | Self-Contained Commercial Refrigerators and Commercial Freezers With Doors | Self-Contained (SC) | Vertical Closed Solid (VCS) | 38 | >= 32 | G30010 | G30010 | 69.35 | 3.38 | 3.4329 | 1
Traulsen | Self-Contained Commercial Refrigerators and Commercial Freezers With Doors | Self-Contained (SC) | Vertical Closed Solid (VCS) | 38 | >= 32 | AHT332NUT-FHS | AHT332NUT-FHS | 69.35 | 4.59 | 3.4329 | 0
Traulsen | Self-Contained Commercial Refrigerators and Commercial Freezers With Doors | Self-Contained (SC) | Vertical Closed Solid (VCS) | 38 | >= 32 | SAHT332NUT-FHS | SAHT332NUT-FHS | 69.35 | 4.59 | 3.4329 | 0
UTILITY REFRIGERATOR | Self-Contained Commercial Refrigerators and Commercial Freezers With Doors | Self-Contained (SC) | Vertical Closed Solid (VCS) | 38 | >= 32 | R-75-SS-3S-D | R-75-SS-3S-D | 69.71 | 4.6 | 3.4419 | 0
VICTORY | Self-Contained Commercial Refrigerators and Commercial Freezers With Doors | Self-Contained (SC) | Vertical Closed Solid (VCS) | 38 | >= 32 | RS-3D-S1-EW-HD-HC | RS**3D*S1*EW**D*HC | 69.86 | 4.18 | 3.4456 | 0
VICTORY | Self-Contained Commercial Refrigerators and Commercial Freezers With Doors | Self-Contained (SC) | Vertical Closed Solid (VCS) | 38 | >= 32 | RS-3D-S1-EW-HD-HC | RS**3D*S1*EW****HC | 69.86 | 4.18 | 3.4456 | 0
TRUE | Self-Contained Commercial Refrigerators and Commercial Freezers With Doors | Self-Contained (SC) | Vertical Closed Solid (VCS) | 38 | >= 32 | STR3R-6HS | STA3R-6HS | 70.07 | 4.27 | 3.4508 | 0
TRUE | Self-Contained Commercial Refrigerators and Commercial Freezers With Doors | Self-Contained (SC) | Vertical Closed Solid (VCS) | 38 | >= 32 | STR3R-6HS | STR3R-6HS | 70.07 | 4.27 | 3.4508 | 0
TRUE | Self-Contained Commercial Refrigerators and Commercial Freezers With Doors | Self-Contained (SC) | Vertical Closed Solid (VCS) | 38 | >= 32 | STR3R-6HS | STG3R-6HS | 70.07 | 4.27 | 3.4508 | 0
TRUE | Self-Contained Commercial Refrigerators and Commercial Freezers With Doors | Self-Contained (SC) | Vertical Closed Solid (VCS) | 38 | >= 32 | STG3R-3S | STR3R-3S | 70.33 | 4.52 | 3.4573 | 0
TRUE | Self-Contained Commercial Refrigerators and Commercial Freezers With Doors | Self-Contained (SC) | Vertical Closed Solid (VCS) | 38 | >= 32 | STG3R-3S | STG3R-3S | 70.33 | 4.52 | 3.4573 | 0
TRUE | Self-Contained Commercial Refrigerators and Commercial Freezers With Doors | Self-Contained (SC) | Vertical Closed Solid (VCS) | 38 | >= 32 | STG3R-3S | STA3R-3S | 70.33 | 4.52 | 3.4573 | 0
INFRICO | Self-Contained Commercial Refrigerators and Commercial Freezers With Doors | Self-Contained (SC) | Vertical Closed Solid (VCS) | 38 | >= 32 | IRR-AN67 | IRR-AN67 | 71.5 | 2.14 | 3.4866 | 1
VICTORY | Self-Contained Commercial Refrigerators and Commercial Freezers With Doors | Self-Contained (SC) | Vertical Closed Solid (VCS) | 38 | >= 32 | VERSA-3D-SD-HC | VERSA*3D*SD*HC | 71.52 | 3.5 | 3.4871 | 0
VICTORY | Self-Contained Commercial Refrigerators and Commercial Freezers With Doors | Self-Contained (SC) | Vertical Closed Solid (VCS) | 38 | >= 32 | VERSA-3D-HD-HC | VERSA*3D*HD*HC | 71.52 | 3.5 | 3.4871 | 0
Beverage-Air | Self-Contained Commercial Refrigerators and Commercial Freezers With Doors | Self-Contained (SC) | Vertical Closed Solid (VCS) | 38 | >= 32 | HR3HC-1S | HR**3HC***S******** | 71.52 | 3.5 | 3.4871 | 0
VICTORY | Self-Contained Commercial Refrigerators and Commercial Freezers With Doors | Self-Contained (SC) | Vertical Closed Solid (VCS) | 38 | >= 32 | RIS-2D-S1-HC | RIS*2D*S1*HC | 72.15 | 3.84 | 3.5029 | 0
Beverage-Air | Self-Contained Commercial Refrigerators and Commercial Freezers With Doors | Self-Contained (SC) | Vertical Closed Solid (VCS) | 38 | >= 32 | PRI2HC-1AS | PRI2HC-1A*S****** | 72.15 | 3.84 | 3.5029 | 0
UTILITY REFRIGERATOR | Self-Contained Commercial Refrigerators and Commercial Freezers With Doors | Self-Contained (SC) | Vertical Closed Solid (VCS) | 38 | >= 32 | RIR-68-SS-2S | RIR-68-SS-2S | 72.47 | 4.6 | 3.5109 | 0
Continental | Self-Contained Commercial Refrigerators and Commercial Freezers With Doors | Self-Contained (SC) | Vertical Closed Solid (VCS) | 38 | >= 32 | D2RINRTE | D2RINRTE D2RINSARTE D2RINSSRTE | 72.94 | 3.94 | 3.5226 | 0
Continental | Self-Contained Commercial Refrigerators and Commercial Freezers With Doors | Self-Contained (SC) | Vertical Closed Solid (VCS) | 38 | >= 32 | DL2RI-RT-E | DL2RI-RT-E, DL2RI-SA-RT-E, DL2RI-SS-RT-E | 72.94 | 4.95 | 3.5226 | 0
Traulsen | Self-Contained Commercial Refrigerators and Commercial Freezers With Doors | Self-Contained (SC) | Vertical Closed Solid (VCS) | 38 | >= 32 | AHT332NPUT-HHS | AHT332NPUT-HHS | 73.23 | 4.77 | 3.5299 | 0
Traulsen | Self-Contained Commercial Refrigerators and Commercial Freezers With Doors | Self-Contained (SC) | Vertical Closed Solid (VCS) | 38 | >= 32 | RHT332NPUT-HHS | RHT332NPUT-HHS | 73.23 | 4.77 | 3.5299 | 0
McCray | Self-Contained Commercial Refrigerators and Commercial Freezers With Doors | Self-Contained (SC) | Vertical Closed Solid (VCS) | 38 | >= 32 | SR75 | SR75 | 73.44 | 4.91 | 3.5351 | 0
McCray | Self-Contained Commercial Refrigerators and Commercial Freezers With Doors | Self-Contained (SC) | Vertical Closed Solid (VCS) | 38 | >= 32 | SR75 | SR75-P | 73.44 | 4.91 | 3.5351 | 0
McCray | Self-Contained Commercial Refrigerators and Commercial Freezers With Doors | Self-Contained (SC) | Vertical Closed Solid (VCS) | 38 | >= 32 | SR75 | SR75-H | 73.44 | 4.91 | 3.5351 | 0
McCray | Self-Contained Commercial Refrigerators and Commercial Freezers With Doors | Self-Contained (SC) | Vertical Closed Solid (VCS) | 38 | >= 32 | SR75 | SR75-S | 73.44 | 4.91 | 3.5351 | 0
Traulsen | Self-Contained Commercial Refrigerators and Commercial Freezers With Doors | Self-Contained (SC) | Vertical Closed Solid (VCS) | 38 | >= 32 | RRI232LUT-FHS | RRI232LUT-FHS | 73.47 | 4.78 | 3.5358 | 0
Traulsen | Self-Contained Commercial Refrigerators and Commercial Freezers With Doors | Self-Contained (SC) | Vertical Closed Solid (VCS) | 38 | >= 32 | SRRI232LUT-FHS | SRRI232LUT-FHS | 73.47 | 4.78 | 3.5358 | 0
Traulsen | Self-Contained Commercial Refrigerators and Commercial Freezers With Doors | Self-Contained (SC) | Vertical Closed Solid (VCS) | 38 | >= 32 | SARI232LUT-FHS | SARI232LUT-FHS | 73.47 | 4.78 | 3.5358 | 0
Traulsen | Self-Contained Commercial Refrigerators and Commercial Freezers With Doors | Self-Contained (SC) | Vertical Closed Solid (VCS) | 38 | >= 32 | ARI232LUT-FHS | ARI232LUT-FHS | 73.47 | 4.78 | 3.5358 | 0
Traulsen | Self-Contained Commercial Refrigerators and Commercial Freezers With Doors | Self-Contained (SC) | Vertical Closed Solid (VCS) | 38 | >= 32 | SRHT332NPUT-FHS | SRHT332NPUT-FHS | 73.62 | 4.79 | 3.5396 | 0
Traulsen | Self-Contained Commercial Refrigerators and Commercial Freezers With Doors | Self-Contained (SC) | Vertical Closed Solid (VCS) | 38 | >= 32 | AHT332NPUT-FHS | AHT332NPUT-FHS | 73.62 | 4.79 | 3.5396 | 0
Traulsen | Self-Contained Commercial Refrigerators and Commercial Freezers With Doors | Self-Contained (SC) | Vertical Closed Solid (VCS) | 38 | >= 32 | RHT332NPUT-FHS | RHT332NPUT-FHS | 73.62 | 4.79 | 3.5396 | 0
Continental | Self-Contained Commercial Refrigerators and Commercial Freezers With Doors | Self-Contained (SC) | Vertical Closed Solid (VCS) | 38 | >= 32 | DL3R-PT-HD | DL3R-PT-HD, DL3R-SA-PT-HD, DL3R-SS-PT-HD | 74 | 5.05 | 3.5491 | 0
Continental | Self-Contained Commercial Refrigerators and Commercial Freezers With Doors | Self-Contained (SC) | Vertical Closed Solid (VCS) | 38 | >= 32 | 3RNPTHD | 3RNPTHD 3RNSAPTHD 3RNSSPTHD | 74 | 3.6 | 3.5491 | 0
Continental | Self-Contained Commercial Refrigerators and Commercial Freezers With Doors | Self-Contained (SC) | Vertical Closed Solid (VCS) | 38 | >= 32 | 3R-PT-HD | 3R-PT-HD, 3R-SA-PT-HD, 3R-SS-PT-HD | 74 | 5.05 | 3.5491 | 0
Turbo Air | Self-Contained Commercial Refrigerators and Commercial Freezers With Doors | Self-Contained (SC) | Vertical Closed Solid (VCS) | 38 | >= 32 | PRO-77-6R-N | PRO-77-6R-N | 74.78 | 3.89 | 3.5686 | 0
Turbo Air | Self-Contained Commercial Refrigerators and Commercial Freezers With Doors | Self-Contained (SC) | Vertical Closed Solid (VCS) | 38 | >= 32 | PRO-77R-N | PRO-77R-N | 75.06 | 3.89 | 3.5756 | 0
UTILITY REFRIGERATOR | Self-Contained Commercial Refrigerators and Commercial Freezers With Doors | Self-Contained (SC) | Vertical Closed Solid (VCS) | 38 | >= 32 | R-90-SS-3S-D-C | R-90-SS-3S-D-C | 75.12 | 4.55 | 3.5771 | 0
Continental | Self-Contained Commercial Refrigerators and Commercial Freezers With Doors | Self-Contained (SC) | Vertical Closed Solid (VCS) | 38 | >= 32 | 3R-PT | 3R-PT, 3R-SA-PT, 3R-SS-PT | 75.7 | 4.99 | 3.5916 | 0
Continental | Self-Contained Commercial Refrigerators and Commercial Freezers With Doors | Self-Contained (SC) | Vertical Closed Solid (VCS) | 38 | >= 32 | 3RE-HD | 3RE-HD, 3RE-SA-HD, 3RE-SS-HD | 75.7 | 4.81 | 3.5916 | 0
Continental | Self-Contained Commercial Refrigerators and Commercial Freezers With Doors | Self-Contained (SC) | Vertical Closed Solid (VCS) | 38 | >= 32 | D3RENHD | D3RENHD, D3RENSAHD, D3RENSSHD | 75.7 | 4.52 | 3.5916 | 0
Continental | Self-Contained Commercial Refrigerators and Commercial Freezers With Doors | Self-Contained (SC) | Vertical Closed Solid (VCS) | 38 | >= 32 | 3RNPT | 3RNPT 3RNSAPT 3RNSSPT | 75.7 | 3.37 | 3.5916 | 1
Continental | Self-Contained Commercial Refrigerators and Commercial Freezers With Doors | Self-Contained (SC) | Vertical Closed Solid (VCS) | 38 | >= 32 | 3RENHD | 3RENHD 3RENSAHD 3RENSSHD | 75.7 | 3.13 | 3.5916 | 1
Continental | Self-Contained Commercial Refrigerators and Commercial Freezers With Doors | Self-Contained (SC) | Vertical Closed Solid (VCS) | 38 | >= 32 | DL3R-PT | DL3R-PT, DL3R-SA-PT, DL3R-SS-PT | 75.7 | 4.99 | 3.5916 | 0
Continental | Self-Contained Commercial Refrigerators and Commercial Freezers With Doors | Self-Contained (SC) | Vertical Closed Solid (VCS) | 38 | >= 32 | DL3RE-HD | DL3RE-HD, DL3RE-SA-HD, DL3RE-SS-HD | 75.7 | 4.86 | 3.5916 | 0
Continental | Self-Contained Commercial Refrigerators and Commercial Freezers With Doors | Self-Contained (SC) | Vertical Closed Solid (VCS) | 38 | >= 32 | D3RNPT | D3RNPT, D3RNSAPT, D3RNSSPT | 75.7 | 5.03 | 3.5916 | 0
Beverage-Air | Self-Contained Commercial Refrigerators and Commercial Freezers With Doors | Self-Contained (SC) | Vertical Closed Solid (VCS) | 38 | >= 32 | PRI2XTHC-1AS | PRI2XTHC-1A*S****** | 76.97 | 3.97 | 3.6234 | 0
VICTORY | Self-Contained Commercial Refrigerators and Commercial Freezers With Doors | Self-Contained (SC) | Vertical Closed Solid (VCS) | 38 | >= 32 | RIS-2D-S1-XH-HC | RIS**2D*S1*XH*HC | 76.97 | 3.97 | 3.6234 | 0
Continental | Self-Contained Commercial Refrigerators and Commercial Freezers With Doors | Self-Contained (SC) | Vertical Closed Solid (VCS) | 38 | >= 32 | 3REN | 3REN 3RENSA 3RENSS | 77 | 3.04 | 3.6241 | 1
Continental | Self-Contained Commercial Refrigerators and Commercial Freezers With Doors | Self-Contained (SC) | Vertical Closed Solid (VCS) | 38 | >= 32 | DL3RE | DL3RE, DL3RE-SA, DL3RE-SS | 77 | 4.77 | 3.6241 | 0
Continental | Self-Contained Commercial Refrigerators and Commercial Freezers With Doors | Self-Contained (SC) | Vertical Closed Solid (VCS) | 38 | >= 32 | D3REN | D3REN, D3RENSA, D3RENSS | 77 | 4.37 | 3.6241 | 0
Continental | Self-Contained Commercial Refrigerators and Commercial Freezers With Doors | Self-Contained (SC) | Vertical Closed Solid (VCS) | 38 | >= 32 | 3RE | 3RE, 3RE-SA, 3RE-SS | 77 | 4.7 | 3.6241 | 0
TRUE | Self-Contained Commercial Refrigerators and Commercial Freezers With Doors | Self-Contained (SC) | Vertical Closed Solid (VCS) | 38 | >= 32 | STR2RRT89-2S-2S | STR2RRI-2S | 77.07 | 5.1 | 3.6258 | 0
TRUE | Self-Contained Commercial Refrigerators and Commercial Freezers With Doors | Self-Contained (SC) | Vertical Closed Solid (VCS) | 38 | >= 32 | STR2RRT89-2S-2S | STA2RRI-2S | 77.07 | 5.1 | 3.6258 | 0
TRUE | Self-Contained Commercial Refrigerators and Commercial Freezers With Doors | Self-Contained (SC) | Vertical Closed Solid (VCS) | 38 | >= 32 | STR2RRT89-2S-2S | STG2RRI-2S | 77.07 | 5.1 | 3.6258 | 0
Traulsen | Self-Contained Commercial Refrigerators and Commercial Freezers With Doors | Self-Contained (SC) | Vertical Closed Solid (VCS) | 38 | >= 32 | AHT332WUT-HHS | AHT332WUT-HHS | 77.26 | 4.96 | 3.6306 | 0
Traulsen | Self-Contained Commercial Refrigerators and Commercial Freezers With Doors | Self-Contained (SC) | Vertical Closed Solid (VCS) | 38 | >= 32 | RHT332WUT-HHS-eS | RHT332WUT-HHS-eS | 77.26 | 3.56 | 3.6306 | 1
Traulsen | Self-Contained Commercial Refrigerators and Commercial Freezers With Doors | Self-Contained (SC) | Vertical Closed Solid (VCS) | 38 | >= 32 | RHT332WUT-HHS | RHT332WUT-HHS | 77.26 | 4.96 | 3.6306 | 0
Traulsen | Self-Contained Commercial Refrigerators and Commercial Freezers With Doors | Self-Contained (SC) | Vertical Closed Solid (VCS) | 38 | >= 32 | AHT332WUT-HHS-eS | AHT332WUT-HHS-eS | 77.26 | 3.56 | 3.6306 | 1
Traulsen | Self-Contained Commercial Refrigerators and Commercial Freezers With Doors | Self-Contained (SC) | Vertical Closed Solid (VCS) | 38 | >= 32 | AHT332WUT-FHS-eS | AHT332WUT-FHS-eS | 77.45 | 3.56 | 3.6354 | 1
Traulsen | Self-Contained Commercial Refrigerators and Commercial Freezers With Doors | Self-Contained (SC) | Vertical Closed Solid (VCS) | 38 | >= 32 | RHT332WUT-FHS-eS | RHT332WUT-FHS-eS | 77.45 | 3.56 | 3.6354 | 1
Traulsen | Self-Contained Commercial Refrigerators and Commercial Freezers With Doors | Self-Contained (SC) | Vertical Closed Solid (VCS) | 38 | >= 32 | RHT332WUT-FHS | RHT332WUT-FHS | 77.45 | 4.97 | 3.6354 | 0
Traulsen | Self-Contained Commercial Refrigerators and Commercial Freezers With Doors | Self-Contained (SC) | Vertical Closed Solid (VCS) | 38 | >= 32 | SRHT332WUT-FHS | SRHT332WUT-FHS | 77.45 | 4.97 | 3.6354 | 0
Traulsen | Self-Contained Commercial Refrigerators and Commercial Freezers With Doors | Self-Contained (SC) | Vertical Closed Solid (VCS) | 38 | >= 32 | AHT332WUT-FHS | AHT332WUT-FHS | 77.45 | 4.97 | 3.6354 | 0
Hoshizaki America, Inc. | Self-Contained Commercial Refrigerators and Commercial Freezers With Doors | Self-Contained (SC) | Vertical Closed Solid (VCS) | 38 | >= 32 | RN2A-FS | RN2A-FS | 78.38 | 5.06 | 3.6586 | 0
Hoshizaki America, Inc. | Self-Contained Commercial Refrigerators and Commercial Freezers With Doors | Self-Contained (SC) | Vertical Closed Solid (VCS) | 38 | >= 32 | RT2A-FS-FS | RT2A-FS-FS | 78.38 | 5.06 | 3.6586 | 0
Traulsen | Self-Contained Commercial Refrigerators and Commercial Freezers With Doors | Self-Contained (SC) | Vertical Closed Solid (VCS) | 38 | >= 32 | SRRI232LPUT-HHS | SRRI232LPUT-HHS | 78.4 | 5.02 | 3.6591 | 0
Traulsen | Self-Contained Commercial Refrigerators and Commercial Freezers With Doors | Self-Contained (SC) | Vertical Closed Solid (VCS) | 38 | >= 32 | SRRI232LPUT-FHSRHHS | SRRI232LPUT-FHSRHHS | 78.66 | 5.03 | 3.6656 | 0
Traulsen | Self-Contained Commercial Refrigerators and Commercial Freezers With Doors | Self-Contained (SC) | Vertical Closed Solid (VCS) | 38 | >= 32 | SARI232LPUT-FHSRHHS | SARI232LPUT-FHSRHHS | 78.66 | 5.03 | 3.6656 | 0
Traulsen | Self-Contained Commercial Refrigerators and Commercial Freezers With Doors | Self-Contained (SC) | Vertical Closed Solid (VCS) | 38 | >= 32 | SRIDH332LPUT-FHS | SRIDH332LPUT-FHS | 78.82 | 5.04 | 3.6696 | 0
Traulsen | Self-Contained Commercial Refrigerators and Commercial Freezers With Doors | Self-Contained (SC) | Vertical Closed Solid (VCS) | 38 | >= 32 | RRI232LPUT-FHS | RRI232LPUT-FHS | 78.84 | 5.04 | 3.6701 | 0
Traulsen | Self-Contained Commercial Refrigerators and Commercial Freezers With Doors | Self-Contained (SC) | Vertical Closed Solid (VCS) | 38 | >= 32 | SRRI232LPUT-FHS | SRRI232LPUT-FHS | 78.84 | 5.04 | 3.6701 | 0
Traulsen | Self-Contained Commercial Refrigerators and Commercial Freezers With Doors | Self-Contained (SC) | Vertical Closed Solid (VCS) | 38 | >= 32 | ARI232LPUT-FHS | ARI232LPUT-FHS | 78.84 | 5.04 | 3.6701 | 0
Hoshizaki America, Inc. | Self-Contained Commercial Refrigerators and Commercial Freezers With Doors | Self-Contained (SC) | Vertical Closed Solid (VCS) | 40 | >= 32 | R3A-HS | R3A-HS, R3A-FS, R3A-FSCL, R3A-FSCR | 79.03 | 4.39 | 3.6749 | 0
Traulsen | Self-Contained Commercial Refrigerators and Commercial Freezers With Doors | Self-Contained (SC) | Vertical Closed Solid (VCS) | 38 | >= 32 | RRI232HUT-FHS | RRI232HUT-FHS | 79.46 | 5.07 | 3.6856 | 0
Traulsen | Self-Contained Commercial Refrigerators and Commercial Freezers With Doors | Self-Contained (SC) | Vertical Closed Solid (VCS) | 38 | >= 32 | ARI232HUT-FHS | ARI232HUT-FHS | 79.46 | 5.07 | 3.6856 | 0
Traulsen | Self-Contained Commercial Refrigerators and Commercial Freezers With Doors | Self-Contained (SC) | Vertical Closed Solid (VCS) | 38 | >= 32 | SRRI232HUT-FHS | SRRI232HUT-FHS | 79.46 | 5.07 | 3.6856 | 0
Traulsen | Self-Contained Commercial Refrigerators and Commercial Freezers With Doors | Self-Contained (SC) | Vertical Closed Solid (VCS) | 38 | >= 32 | SARI232HUT-FHS | SARI232HUT-FHS | 79.46 | 5.07 | 3.6856 | 0
Beverage-Air | Self-Contained Commercial Refrigerators and Commercial Freezers With Doors | Self-Contained (SC) | Vertical Closed Solid (VCS) | 38 | >= 32 | PRT2HC-1AS | PRT2HC-1A*S****** | 79.54 | 4.74 | 3.6876 | 0
VICTORY | Self-Contained Commercial Refrigerators and Commercial Freezers With Doors | Self-Contained (SC) | Vertical Closed Solid (VCS) | 38 | >= 32 | RIS-2D-S1-PT-HC | RIS**2D*S1*PT*HC | 79.54 | 4.74 | 3.6876 | 0
Traulsen | Self-Contained Commercial Refrigerators and Commercial Freezers With Doors | Self-Contained (SC) | Vertical Closed Solid (VCS) | 38 | >= 32 | RHT332WPUT-HHS | RHT332WPUT-HHS | 81.33 | 5.16 | 3.7324 | 0
Traulsen | Self-Contained Commercial Refrigerators and Commercial Freezers With Doors | Self-Contained (SC) | Vertical Closed Solid (VCS) | 38 | >= 32 | AHT332WPUT-HHS | AHT332WPUT-HHS | 81.33 | 5.16 | 3.7324 | 0
Traulsen | Self-Contained Commercial Refrigerators and Commercial Freezers With Doors | Self-Contained (SC) | Vertical Closed Solid (VCS) | 38 | >= 32 | RHT332WPUT-FHS | RHT332WPUT-FHS | 81.72 | 5.17 | 3.7421 | 0
Traulsen | Self-Contained Commercial Refrigerators and Commercial Freezers With Doors | Self-Contained (SC) | Vertical Closed Solid (VCS) | 38 | >= 32 | AHT332WPUT-FHS | AHT332WPUT-FHS | 81.72 | 5.17 | 3.7421 | 0
Turbo Air | Self-Contained Commercial Refrigerators and Commercial Freezers With Doors | Self-Contained (SC) | Vertical Closed Solid (VCS) | 38 | >= 32 | PRO-50R-RI-N | PRO-50R-RI-N | 81.87 | 5.22 | 3.7459 | 0
Continental | Self-Contained Commercial Refrigerators and Commercial Freezers With Doors | Self-Contained (SC) | Vertical Closed Solid (VCS) | 38 | >= 32 | 3RE-PT-HD | 3RE-PT-HD, 3RE-SA-PT-HD, 3RE-SS-PT-HD | 82.3 | 5.47 | 3.7566 | 0
Continental | Self-Contained Commercial Refrigerators and Commercial Freezers With Doors | Self-Contained (SC) | Vertical Closed Solid (VCS) | 38 | >= 32 | 3RENPTHD | 3RENPTHD 3RENSAPTHD 3RENSSPTHD | 82.3 | 3.86 | 3.7566 | 0
Continental | Self-Contained Commercial Refrigerators and Commercial Freezers With Doors | Self-Contained (SC) | Vertical Closed Solid (VCS) | 38 | >= 32 | DL3RE-PT-HD | DL3RE-PT-HD, DL3RE-SA-PT-HD, DL3RE-SS-PT-HD | 82.3 | 5.47 | 3.7566 | 0
TRUE | Self-Contained Commercial Refrigerators and Commercial Freezers With Doors | Self-Contained (SC) | Vertical Closed Solid (VCS) | 38 | >= 32 | STR2RRT89-2S-2S | STR2RRT-2S-2S | 82.35 | 5.1 | 3.7578 | 0
TRUE | Self-Contained Commercial Refrigerators and Commercial Freezers With Doors | Self-Contained (SC) | Vertical Closed Solid (VCS) | 38 | >= 32 | STR2RRT89-2S-2S | STA2RRT-2S-2S | 82.35 | 5.1 | 3.7578 | 0
TRUE | Self-Contained Commercial Refrigerators and Commercial Freezers With Doors | Self-Contained (SC) | Vertical Closed Solid (VCS) | 38 | >= 32 | STR2RRT89-2S-2S | STG2RRT-2S-2S | 82.35 | 5.1 | 3.7578 | 0
TRUE | Self-Contained Commercial Refrigerators and Commercial Freezers With Doors | Self-Contained (SC) | Vertical Closed Solid (VCS) | 38 | >= 32 | STR2RRT89-2S-2S | STG2RRI89-2S | 82.67 | 5.1 | 3.7659 | 0
TRUE | Self-Contained Commercial Refrigerators and Commercial Freezers With Doors | Self-Contained (SC) | Vertical Closed Solid (VCS) | 38 | >= 32 | STR2RRT89-2S-2S | STR2RRI89-2S | 82.67 | 5.1 | 3.7659 | 0
TRUE | Self-Contained Commercial Refrigerators and Commercial Freezers With Doors | Self-Contained (SC) | Vertical Closed Solid (VCS) | 38 | >= 32 | STR2RRT89-2S-2S | STA2RRI89-2S | 82.67 | 5.1 | 3.7659 | 0
Continental | Self-Contained Commercial Refrigerators and Commercial Freezers With Doors | Self-Contained (SC) | Vertical Closed Solid (VCS) | 38 | >= 32 | 3RENPT | 3RENPT 3RENSAPT 3RENSSPT | 84 | 3.61 | 3.7991 | 1
Continental | Self-Contained Commercial Refrigerators and Commercial Freezers With Doors | Self-Contained (SC) | Vertical Closed Solid (VCS) | 38 | >= 32 | 3RE-PT | 3RE-PT, 3RE-SA-PT, 3RE-SS-PT | 84 | 5.47 | 3.7991 | 0
Continental | Self-Contained Commercial Refrigerators and Commercial Freezers With Doors | Self-Contained (SC) | Vertical Closed Solid (VCS) | 38 | >= 32 | DL3RE-PT | DL3RE-PT, DL3RE-SA-PT, DL3RE-SS-PT | 84 | 5.47 | 3.7991 | 0
Continental | Self-Contained Commercial Refrigerators and Commercial Freezers With Doors | Self-Contained (SC) | Vertical Closed Solid (VCS) | 38 | >= 32 | D3RENPT | D3RENPT, D3RENSAPT, D3RENSSPT | 84 | 5.31 | 3.7991 | 0
Traulsen | Self-Contained Commercial Refrigerators and Commercial Freezers With Doors | Self-Contained (SC) | Vertical Closed Solid (VCS) | 38 | >= 32 | SRRI234HUT-FHS | SRRI234HUT-FHS | 84.84 | 5.32 | 3.8201 | 0
VICTORY | Self-Contained Commercial Refrigerators and Commercial Freezers With Doors | Self-Contained (SC) | Vertical Closed Solid (VCS) | 38 | >= 32 | RIS-2D-S1-PT-XH-HC | RIS**2D*S1*PT*XH*HC | 85.1 | 4.94 | 3.8266 | 0
Traulsen | Self-Contained Commercial Refrigerators and Commercial Freezers With Doors | Self-Contained (SC) | Vertical Closed Solid (VCS) | 38 | >= 32 | SRRI232HPUT-FHS | SRRI232HPUT-FHS | 85.64 | 5.36 | 3.8401 | 0
UTILITY REFRIGERATOR | Self-Contained Commercial Refrigerators and Commercial Freezers With Doors | Self-Contained (SC) | Vertical Closed Solid (VCS) | 38 | >= 32 | R-90-SS-3S-D | R-90-SS-3S-D | 85.84 | 4.6 | 3.8451 | 0
TRUE | Self-Contained Commercial Refrigerators and Commercial Freezers With Doors | Self-Contained (SC) | Vertical Closed Solid (VCS) | 38 | >= 32 | STR2RRT89-2S-2S | STG2RRT89-2S-2S | 88.79 | 5.1 | 3.9189 | 0
TRUE | Self-Contained Commercial Refrigerators and Commercial Freezers With Doors | Self-Contained (SC) | Vertical Closed Solid (VCS) | 38 | >= 32 | STR2RRT89-2S-2S | STR2RRT89-2S-2S | 88.79 | 5.1 | 3.9189 | 0
TRUE | Self-Contained Commercial Refrigerators and Commercial Freezers With Doors | Self-Contained (SC) | Vertical Closed Solid (VCS) | 38 | >= 32 | STR2RRT89-2S-2S | STA2RRT89-2S-2S | 88.79 | 5.1 | 3.9189 | 0
Traulsen | Self-Contained Commercial Refrigerators and Commercial Freezers With Doors | Self-Contained (SC) | Vertical Closed Solid (VCS) | 38 | >= 32 | SARI238LUT-FHS | SARI238LUT-FHS | 89.47 | 5.54 | 3.9359 | 0
Traulsen | Self-Contained Commercial Refrigerators and Commercial Freezers With Doors | Self-Contained (SC) | Vertical Closed Solid (VCS) | 38 | >= 32 | ARI238LUT-FHS | ARI238LUT-FHS | 89.47 | 5.54 | 3.9359 | 0
Traulsen | Self-Contained Commercial Refrigerators and Commercial Freezers With Doors | Self-Contained (SC) | Vertical Closed Solid (VCS) | 38 | >= 32 | RRI332LUT-FHS | RRI332LUT-FHS | 111.49 | 6.59 | 4.4863 | 0
Traulsen | Self-Contained Commercial Refrigerators and Commercial Freezers With Doors | Self-Contained (SC) | Vertical Closed Solid (VCS) | 38 | >= 32 | SRRI332LUT-FHS | SRRI332LUT-FHS | 111.49 | 6.59 | 4.4863 | 0
Traulsen | Self-Contained Commercial Refrigerators and Commercial Freezers With Doors | Self-Contained (SC) | Vertical Closed Solid (VCS) | 38 | >= 32 | ARI332LUT-FHS | ARI332LUT-FHS | 111.49 | 6.59 | 4.4863 | 0
Traulsen | Self-Contained Commercial Refrigerators and Commercial Freezers With Doors | Self-Contained (SC) | Vertical Closed Solid (VCS) | 38 | >= 32 | ARI248LUT-FHS | ARI248LUT-FHS | 112.99 | 6.66 | 4.5238 | 0
Traulsen | Self-Contained Commercial Refrigerators and Commercial Freezers With Doors | Self-Contained (SC) | Vertical Closed Solid (VCS) | 38 | >= 32 | SARI334LUT-FHS | SARI334LUT-FHS | 118.95 | 6.94 | 4.6729 | 0
Traulsen | Self-Contained Commercial Refrigerators and Commercial Freezers With Doors | Self-Contained (SC) | Vertical Closed Solid (VCS) | 38 | >= 32 | SRRI332LPUT-FHS | SRRI332LPUT-FHS | 119.56 | 6.97 | 4.6881 | 0
Traulsen | Self-Contained Commercial Refrigerators and Commercial Freezers With Doors | Self-Contained (SC) | Vertical Closed Solid (VCS) | 38 | >= 32 | ARI332LPUT-FHS | ARI332LPUT-FHS | 119.56 | 6.97 | 4.6881 | 0
Traulsen | Self-Contained Commercial Refrigerators and Commercial Freezers With Doors | Self-Contained (SC) | Vertical Closed Solid (VCS) | 38 | >= 32 | RRI332LPUT-FHS | RRI332LPUT-FHS | 119.56 | 6.97 | 4.6881 | 0
Traulsen | Self-Contained Commercial Refrigerators and Commercial Freezers With Doors | Self-Contained (SC) | Vertical Closed Solid (VCS) | 38 | >= 32 | SARI332HUT-FHS | SARI332HUT-FHS | 120.58 | 7.02 | 4.7136 | 0
Traulsen | Self-Contained Commercial Refrigerators and Commercial Freezers With Doors | Self-Contained (SC) | Vertical Closed Solid (VCS) | 38 | >= 32 | RRI332HUT-FHS | RRI332HUT-FHS | 120.58 | 7.02 | 4.7136 | 0
Traulsen | Self-Contained Commercial Refrigerators and Commercial Freezers With Doors | Self-Contained (SC) | Vertical Closed Solid (VCS) | 38 | >= 32 | SRRI332HUT-FHS | SRRI332HUT-FHS | 120.58 | 7.02 | 4.7136 | 0
Traulsen | Self-Contained Commercial Refrigerators and Commercial Freezers With Doors | Self-Contained (SC) | Vertical Closed Solid (VCS) | 38 | >= 32 | ARI332HUT-FHS | ARI332HUT-FHS | 120.58 | 7.02 | 4.7136 | 0

## 7. VCS.SC.L DOE Data
Table 7: VCS.SC.L Data from U. S. Department of Energy's Compliance Certification Database. For total pass rate analysis only unique models were counted.
Brand Name | Equipment Category Description | Condensing Unit Configuration Description | Equipment Family Description | Rating Temperature (0F) | Operating Temperature Description (0F) | Basic Model Number | Individual Model Number Covered by Basic Model | Chilled or Frozen Volume (ft3) | Daily Energy Consumption (kWh/day) | ENERGY STAR Proposed Criteria that must be met | Pass or fail (1=Pass, 2=Fail)
Summit Commercial | Self-Contained Commercial Refrigerators and Commercial Freezers With Doors | Self-Contained (SC) | Vertical Closed Solid (VCS) | 0 | < 32 | BD-40* | FS24L*7** | 1.4 | 1.14 | 1.1895 | 1
Summit Commercial | Self-Contained Commercial Refrigerators and Commercial Freezers With Doors | Self-Contained (SC) | Vertical Closed Solid (VCS) | 0 | < 32 | BD60* | FS30L*7** | 2.1 | 1.2 | 1.3343 | 1
Summit Commercial | Self-Contained Commercial Refrigerators and Commercial Freezers With Doors | Self-Contained (SC) | Vertical Closed Solid (VCS) | 0 | < 32 | ALFZ39B | ALFZ39B** | 2.12 | 0.81 | 1.3384 | 1
Beverage-Air | Self-Contained Commercial Refrigerators and Commercial Freezers With Doors | Self-Contained (SC) | Vertical Closed Solid (VCS) | 0 | < 32 | WTF20HC | WTF20HC********* | 2.27 | 1.81 | 1.3694 | 0
Summit Commercial | Self-Contained Commercial Refrigerators and Commercial Freezers With Doors | Self-Contained (SC) | Vertical Closed Solid (VCS) | 0 | < 32 | FS408* | FS408BL*7** | 2.8 | 0.9 | 1.479 | 1
Glastender | Self-Contained Commercial Refrigerators and Commercial Freezers With Doors | Self-Contained (SC) | Vertical Closed Solid (VCS) | 12 | < 32 | F1S | F1SU20 | 3.16 | 1.89 | 1.5535 | 0
Summit Commercial | Self-Contained Commercial Refrigerators and Commercial Freezers With Doors | Self-Contained (SC) | Vertical Closed Solid (VCS) | 0 | < 32 | FIU609 | VT65**7** | 3.5 | 1.45 | 1.6238 | 1
Glastender | Self-Contained Commercial Refrigerators and Commercial Freezers With Doors | Self-Contained (SC) | Vertical Closed Solid (VCS) | 12 | < 32 | F1S | F1SB20 | 3.99 | 1.98 | 1.7251 | 0
MOTAK | Self-Contained Commercial Refrigerators and Commercial Freezers With Doors | Self-Contained (SC) | Vertical Closed Solid (VCS) | -1 | < 32 | HC-UC26F | MUF28-LH-HC | 4.17 | 1.99 | 1.7624 | 0
Krowne | Self-Contained Commercial Refrigerators and Commercial Freezers With Doors | Self-Contained (SC) | Vertical Closed Solid (VCS) | 12 | < 32 | FMC24 | FMC24-SS-R | 4.25 | 1.1 | 1.7789 | 1
Beverage-Air | Self-Contained Commercial Refrigerators and Commercial Freezers With Doors | Self-Contained (SC) | Vertical Closed Solid (VCS) | 0 | < 32 | WTF24HC | WTF24HC********* | 4.53 | 2.04 | 1.8368 | 0
TRUE | Self-Contained Commercial Refrigerators and Commercial Freezers With Doors | Self-Contained (SC) | Vertical Closed Solid (VCS) | 0 | < 32 | TUC-24F-HC | TUC-24F-HC | 4.65 | 2.27 | 1.8616 | 0
Perlick | Self-Contained Commercial Refrigerators and Commercial Freezers With Doors | Self-Contained (SC) | Vertical Closed Solid (VCS) | 0 | < 32 | HB24FS4D | HB24FS4D-**-***** | 4.72 | 2.24 | 1.8761 | 0
Glastender | Self-Contained Commercial Refrigerators and Commercial Freezers With Doors | Self-Contained (SC) | Vertical Closed Solid (VCS) | 12 | < 32 | F1S | F1SU24 | 4.77 | 2.06 | 1.8864 | 0
Perlick | Self-Contained Commercial Refrigerators and Commercial Freezers With Doors | Self-Contained (SC) | Vertical Closed Solid (VCS) | 0 | < 32 | HB24FS3S**-*** | HB24FS3S**-*** | 4.8 | 2.4 | 1.8926 | 0
Perlick | Self-Contained Commercial Refrigerators and Commercial Freezers With Doors | Self-Contained (SC) | Vertical Closed Solid (VCS) | 0 | < 32 | HB24FS4S | HB24FS4S-**-***** | 4.81 | 2.09 | 1.8947 | 0
Beverage-Air | Self-Contained Commercial Refrigerators and Commercial Freezers With Doors | Self-Contained (SC) | Vertical Closed Solid (VCS) | 0 | < 32 | WTF24AHC | WTF24AHC********* | 4.9 | 2.16 | 1.9133 | 0
Beverage-Air | Self-Contained Commercial Refrigerators and Commercial Freezers With Doors | Self-Contained (SC) | Vertical Closed Solid (VCS) | 0 | < 32 | UCF27HC | UCF27HC********* | 5.24 | 2.25 | 1.9836 | 0
Glastender | Self-Contained Commercial Refrigerators and Commercial Freezers With Doors | Self-Contained (SC) | Vertical Closed Solid (VCS) | 12 | < 32 | F1S | F1SL28 | 5.32 | 2.15 | 2.0002 | 0
SUPERA | Self-Contained Commercial Refrigerators and Commercial Freezers With Doors | Self-Contained (SC) | Vertical Closed Solid (VCS) | 0 | < 32 | HC-TUC-27FW | PWTF27-SI-HC | 5.4 | 2.42 | 2.0167 | 0
ENTRÃ‰E | Self-Contained Commercial Refrigerators and Commercial Freezers With Doors | Self-Contained (SC) | Vertical Closed Solid (VCS) | 0 | < 32 | UWT-27F-HC | EWTF27X | 5.5 | 2.42 | 2.0374 | 0
Turbo Air | Self-Contained Commercial Refrigerators and Commercial Freezers With Doors | Self-Contained (SC) | Vertical Closed Solid (VCS) | 0 | < 32 | JUF-36S-N | JUF-36S-N | 5.66 | 2.46 | 2.0705 | 0
Delfield | Self-Contained Commercial Refrigerators and Commercial Freezers With Doors | Self-Contained (SC) | Vertical Closed Solid (VCS) | 0 | < 32 | 407P***** | 403P***** | 5.7 | 2.59 | 2.0788 | 0
Beverage-Air | Self-Contained Commercial Refrigerators and Commercial Freezers With Doors | Self-Contained (SC) | Vertical Closed Solid (VCS) | 0 | < 32 | UCF27AHC | UCF*27*AHC********* | 5.87 | 2.39 | 2.1139 | 0
NORLAKE | Self-Contained Commercial Refrigerators and Commercial Freezers With Doors | Self-Contained (SC) | Vertical Closed Solid (VCS) | 0 | < 32 | UF27 | NLUF27 | 5.9 | 2.68 | 2.1201 | 0
Glastender | Self-Contained Commercial Refrigerators and Commercial Freezers With Doors | Self-Contained (SC) | Vertical Closed Solid (VCS) | 12 | < 32 | F1S | F1SB24 | 6.01 | 2.2 | 2.1429 | 0
Hoshizaki America, Inc. | Self-Contained Commercial Refrigerators and Commercial Freezers With Doors | Self-Contained (SC) | Vertical Closed Solid (VCS) | -5 | < 32 | UF27A | UF27A, UF27A-01, UF27A-D2, UF27A-LP, WF27A, WF27A-01, WF27A-D2 | 6.22 | 2.08 | 2.1863 | 1
Silver King | Self-Contained Commercial Refrigerators and Commercial Freezers With Doors | Self-Contained (SC) | Vertical Closed Solid (VCS) | 0 | < 32 | SKF27A | SKF27A-S | 6.31 | 2.77 | 2.2049 | 0
WILHEM | Self-Contained Commercial Refrigerators and Commercial Freezers With Doors | Self-Contained (SC) | Vertical Closed Solid (VCS) | 0 | < 32 | MTF-27-HO | EUF27A | 6.33 | 2 | 2.209 | 1
Turbo Air | Self-Contained Commercial Refrigerators and Commercial Freezers With Doors | Self-Contained (SC) | Vertical Closed Solid (VCS) | 0 | < 32 | JUF-36-N | JUF-36-N | 6.37 | 2.43 | 2.2173 | 0
Traulsen | Self-Contained Commercial Refrigerators and Commercial Freezers With Doors | Self-Contained (SC) | Vertical Closed Solid (VCS) | 0 | < 32 | CLUC-27F-DW | CLUC-27F-DW | 6.4 | 2.65 | 2.2235 | 0
Traulsen | Self-Contained Commercial Refrigerators and Commercial Freezers With Doors | Self-Contained (SC) | Vertical Closed Solid (VCS) | 0 | < 32 | CLUC-27F-SD | CLUC-27F-SD | 6.5 | 2.67 | 2.2442 | 0
Continental | Self-Contained Commercial Refrigerators and Commercial Freezers With Doors | Self-Contained (SC) | Vertical Closed Solid (VCS) | 0 | < 32 | SWF27 | SWF27, SWF27-SA, SWF27-SS, SWF27-BS, SWF27-SA-BS, SWF27-SS-BS | 6.66 | 2.66 | 2.2773 | 0
Glastender | Self-Contained Commercial Refrigerators and Commercial Freezers With Doors | Self-Contained (SC) | Vertical Closed Solid (VCS) | 12 | < 32 | F1S | F1SB28 | 6.7 | 2.28 | 2.2856 | 1
Turbo Air | Self-Contained Commercial Refrigerators and Commercial Freezers With Doors | Self-Contained (SC) | Vertical Closed Solid (VCS) | 0 | < 32 | TUF-28SD-D2-N | TWF-28SD-D2-N | 6.7 | 2.81 | 2.2856 | 0
Turbo Air | Self-Contained Commercial Refrigerators and Commercial Freezers With Doors | Self-Contained (SC) | Vertical Closed Solid (VCS) | 0 | < 32 | MUF-28-N | MUF-28-N, TUF-28SD-N, TWF-28SD-N, MUF-28-N-711S, PUF-28-N, PUF-28-D2-N, PWF-28-N, PWF-28-N-L, PWF-28-D2-N | 6.81 | 1.98 | 2.3083 | 1
INFRICO | Self-Contained Commercial Refrigerators and Commercial Freezers With Doors | Self-Contained (SC) | Vertical Closed Solid (VCS) | 0 | < 32 | IUC-UC27F | IUC-UC27F | 6.9 | 2.53 | 2.3269 | 0
Turbo Air | Self-Contained Commercial Refrigerators and Commercial Freezers With Doors | Self-Contained (SC) | Vertical Closed Solid (VCS) | 0 | < 32 | EUF-28-N | EUF-28-N | 6.97 | 2.5 | 2.3414 | 0
BLUE AIR | Self-Contained Commercial Refrigerators and Commercial Freezers With Doors | Self-Contained (SC) | Vertical Closed Solid (VCS) | 0 | < 32 | BLUF28-HC | BLUF28-HC, BLUF28-WT-HC | 7.02 | 2.51 | 2.3517 | 0
TRUE | Self-Contained Commercial Refrigerators and Commercial Freezers With Doors | Self-Contained (SC) | Vertical Closed Solid (VCS) | 0 | < 32 | TUC-27F-D-2-HC | TUC-27F-D-2-HC~SPEC1 | 7.07 | 2.79 | 2.3621 | 0
Turbo Air | Self-Contained Commercial Refrigerators and Commercial Freezers With Doors | Self-Contained (SC) | Vertical Closed Solid (VCS) | 0 | < 32 | EUF-28-N-V | EUF-28-N-V | 7.11 | 2.81 | 2.3703 | 0
MIGALI | Self-Contained Commercial Refrigerators and Commercial Freezers With Doors | Self-Contained (SC) | Vertical Closed Solid (VCS) | 0 | < 32 | C-U27F-HC | C-U27F-HC | 7.15 | 2.66 | 2.3786 | 0
VICTORY | Self-Contained Commercial Refrigerators and Commercial Freezers With Doors | Self-Contained (SC) | Vertical Closed Solid (VCS) | 0 | < 32 | VUF32HC | VUF*32HC****** VWF*32HC****** | 7.22 | 2.64 | 2.3931 | 0
Traulsen | Self-Contained Commercial Refrigerators and Commercial Freezers With Doors | Self-Contained (SC) | Vertical Closed Solid (VCS) | 0 | < 32 | ULT27R0-0300 | ULT27R0-0300 | 7.35 | 2.85 | 2.42 | 0
Glastender | Self-Contained Commercial Refrigerators and Commercial Freezers With Doors | Self-Contained (SC) | Vertical Closed Solid (VCS) | 12 | < 32 | F1S | F1SL36 | 7.59 | 2.37 | 2.4696 | 1
Continental | Self-Contained Commercial Refrigerators and Commercial Freezers With Doors | Self-Contained (SC) | Vertical Closed Solid (VCS) | 0 | < 32 | SWF32N | SWF32N, SWF32NSS, SWF32NBS, SWF32NSSBS | 7.76 | 2.73 | 2.5048 | 0
INFRICO | Self-Contained Commercial Refrigerators and Commercial Freezers With Doors | Self-Contained (SC) | Vertical Closed Solid (VCS) | 0 | < 32 | IUC-MR41BT | IUC-MR41BT | 7.9 | 2.71 | 2.5337 | 0
ENTRÃ‰E | Self-Contained Commercial Refrigerators and Commercial Freezers With Doors | Self-Contained (SC) | Vertical Closed Solid (VCS) | 0 | < 32 | UWT-36F-HC | EWTF36X | 8.18 | 2.76 | 2.5916 | 0
Avantco | Self-Contained Commercial Refrigerators and Commercial Freezers With Doors | Self-Contained (SC) | Vertical Closed Solid (VCS) | 0 | < 32 | UUC-36F-HC | 178SSUC36FHC 178SSWT36FHC 178SSUC36FA 178SSWT36FA | 8.2 | 2.76 | 2.5958 | 0
Continental | Self-Contained Commercial Refrigerators and Commercial Freezers With Doors | Self-Contained (SC) | Vertical Closed Solid (VCS) | 0 | < 32 | SWF36N | SWF36N, SWF36NSS, SWF36NBS, SWF36NSSBS | 8.27 | 3.03 | 2.6102 | 0
Traulsen | Self-Contained Commercial Refrigerators and Commercial Freezers With Doors | Self-Contained (SC) | Vertical Closed Solid (VCS) | 0 | < 32 | ULT32R0-0300 | ULT32R0-0300 | 8.61 | 3.11 | 2.6805 | 0
VICTORY | Self-Contained Commercial Refrigerators and Commercial Freezers With Doors | Self-Contained (SC) | Vertical Closed Solid (VCS) | 0 | < 32 | VUF36HC | VUF*36HC******** VWF*36HC******** | 8.69 | 2.89 | 2.6971 | 0
UTILITY REFRIGERATOR | Self-Contained Commercial Refrigerators and Commercial Freezers With Doors | Self-Contained (SC) | Vertical Closed Solid (VCS) | 0 | < 32 | CHF-30-1S-D-EM | CHF-30-1S-D-EM | 8.88 | 2.91 | 2.7364 | 0
Turbo Air | Self-Contained Commercial Refrigerators and Commercial Freezers With Doors | Self-Contained (SC) | Vertical Closed Solid (VCS) | 0 | < 32 | JUF-48S-N | JUF-48S-N | 8.92 | 3.26 | 2.7447 | 0
Traulsen | Self-Contained Commercial Refrigerators and Commercial Freezers With Doors | Self-Contained (SC) | Vertical Closed Solid (VCS) | 0 | < 32 | CLUC-36F-SD | CLUC-36F-SD | 9 | 3.19 | 2.7612 | 0
Glastender | Self-Contained Commercial Refrigerators and Commercial Freezers With Doors | Self-Contained (SC) | Vertical Closed Solid (VCS) | 12 | < 32 | F1S | F1SB36 | 9.5 | 2.58 | 2.8646 | 1
BLUE AIR | Self-Contained Commercial Refrigerators and Commercial Freezers With Doors | Self-Contained (SC) | Vertical Closed Solid (VCS) | 0 | < 32 | BLUF36-HC | BLUF36-HC, BLUF36-WT-HC | 9.52 | 3.26 | 2.8687 | 0
Turbo Air | Self-Contained Commercial Refrigerators and Commercial Freezers With Doors | Self-Contained (SC) | Vertical Closed Solid (VCS) | 0 | < 32 | EUF-36-N | EUF-36-N | 9.7 | 3.41 | 2.906 | 0
Turbo Air | Self-Contained Commercial Refrigerators and Commercial Freezers With Doors | Self-Contained (SC) | Vertical Closed Solid (VCS) | 0 | < 32 | EUF-36-N-V | EUF-36-N-V | 9.74 | 3.33 | 2.9142 | 0
Glastender | Self-Contained Commercial Refrigerators and Commercial Freezers With Doors | Self-Contained (SC) | Vertical Closed Solid (VCS) | 12 | < 32 | F1S | F1SL44 | 9.92 | 2.63 | 2.9515 | 1
Turbo Air | Self-Contained Commercial Refrigerators and Commercial Freezers With Doors | Self-Contained (SC) | Vertical Closed Solid (VCS) | 0 | < 32 | JUF-48-N | JUF-48-N | 9.93 | 3.41 | 2.9535 | 0
TRUE | Self-Contained Commercial Refrigerators and Commercial Freezers With Doors | Self-Contained (SC) | Vertical Closed Solid (VCS) | 0 | < 32 | T-12F-HC | T-12F-HC | 10 | 3.09 | 2.968 | 0
SUPERA | Self-Contained Commercial Refrigerators and Commercial Freezers With Doors | Self-Contained (SC) | Vertical Closed Solid (VCS) | 0 | < 32 | HC-TUC-48FW | PWTF48-SI-HC | 10.1 | 2.92 | 2.9887 | 1
CRIOTEC | Self-Contained Commercial Refrigerators and Commercial Freezers With Doors | Self-Contained (SC) | Vertical Closed Solid (VCS) | 0 | < 32 | CTCC-10 HC | CTCC-10 HC | 10.28 | 1.09 | 3.0259 | 1
ENTRÃ‰E | Self-Contained Commercial Refrigerators and Commercial Freezers With Doors | Self-Contained (SC) | Vertical Closed Solid (VCS) | 0 | < 32 | U-12F-HC | EFB12X | 10.4 | 3.25 | 3.0507 | 0
VICTORY | Self-Contained Commercial Refrigerators and Commercial Freezers With Doors | Self-Contained (SC) | Vertical Closed Solid (VCS) | 0 | < 32 | VUF48HC | VUF*48HC******** VWF*48HC******** | 11.04 | 3.4 | 3.1831 | 0
Glastender | Self-Contained Commercial Refrigerators and Commercial Freezers With Doors | Self-Contained (SC) | Vertical Closed Solid (VCS) | 12 | < 32 | F1S | F1SL48 | 11.087 | 2.75 | 3.1928 | 1
TRUE | Self-Contained Commercial Refrigerators and Commercial Freezers With Doors | Self-Contained (SC) | Vertical Closed Solid (VCS) | 0 | < 32 | TUC-44F-HC | TUC-44F-HC~SPEC1 | 11.14 | 3.23 | 3.2038 | 0
OMCAN | Self-Contained Commercial Refrigerators and Commercial Freezers With Doors | Self-Contained (SC) | Vertical Closed Solid (VCS) | 0 | < 32 | UUC-48F-HC | FR-CN-1219-HC | 11.2 | 3.84 | 3.2162 | 0
Continental | Self-Contained Commercial Refrigerators and Commercial Freezers With Doors | Self-Contained (SC) | Vertical Closed Solid (VCS) | 0 | < 32 | SWF48N | SWF48N, SWF48NSS, SWF48NBS, SWF48NSSBS | 11.56 | 3.77 | 3.2906 | 0
Beverage-Air | Self-Contained Commercial Refrigerators and Commercial Freezers With Doors | Self-Contained (SC) | Vertical Closed Solid (VCS) | 0 | < 32 | HBF12HC-1-B | HBF12HC********** FB12HC********** | 11.8 | 3.89 | 3.3402 | 0
Hoshizaki America, Inc. | Self-Contained Commercial Refrigerators and Commercial Freezers With Doors | Self-Contained (SC) | Vertical Closed Solid (VCS) | -5 | < 32 | UF48A | UF48A, UF48A-01, UF48A-D4, WF48A, WF48A-01, WF48A-D4 | 12 | 3.64 | 3.3816 | 0
Continental | Self-Contained Commercial Refrigerators and Commercial Freezers With Doors | Self-Contained (SC) | Vertical Closed Solid (VCS) | 0 | < 32 | CFA43 | CFA43, CFA43-SS, CFA43-BS, CFA43-SS-BS | 12.02 | 3.87 | 3.3857 | 0
WILHEM | Self-Contained Commercial Refrigerators and Commercial Freezers With Doors | Self-Contained (SC) | Vertical Closed Solid (VCS) | 0 | < 32 | MTF-48-HO | EUF48A | 12.09 | 3.17 | 3.4002 | 1
Traulsen | Self-Contained Commercial Refrigerators and Commercial Freezers With Doors | Self-Contained (SC) | Vertical Closed Solid (VCS) | 0 | < 32 | CLUC-48F-DW | CLUC-48F-DW | 12.2 | 3.86 | 3.423 | 0
Silver King | Self-Contained Commercial Refrigerators and Commercial Freezers With Doors | Self-Contained (SC) | Vertical Closed Solid (VCS) | 0 | < 32 | SKF48A | SKF48A | 12.3 | 3.9 | 3.4436 | 0
Turbo Air | Self-Contained Commercial Refrigerators and Commercial Freezers With Doors | Self-Contained (SC) | Vertical Closed Solid (VCS) | 0 | < 32 | JUF-60S-N | JUF-60S-N | 12.37 | 4.07 | 3.4581 | 0
Glastender | Self-Contained Commercial Refrigerators and Commercial Freezers With Doors | Self-Contained (SC) | Vertical Closed Solid (VCS) | 12 | < 32 | F1S | F1SB44 | 12.385 | 2.9 | 3.4612 | 1
Traulsen | Self-Contained Commercial Refrigerators and Commercial Freezers With Doors | Self-Contained (SC) | Vertical Closed Solid (VCS) | 0 | < 32 | CLUC-48F-SD | CLUC-48F-SD | 12.4 | 3.9 | 3.4643 | 0
Turbo Air | Self-Contained Commercial Refrigerators and Commercial Freezers With Doors | Self-Contained (SC) | Vertical Closed Solid (VCS) | 0 | < 32 | PRO-15-2F-N | PRO-15-2F-N PRO-15-2F-N-L | 12.67 | 3.73 | 3.5202 | 0
TRUE | Self-Contained Commercial Refrigerators and Commercial Freezers With Doors | Self-Contained (SC) | Vertical Closed Solid (VCS) | 0 | < 32 | TUC-48F-D-4-HC | TUC-48F-D-4-HC | 12.85 | 3.83 | 3.5574 | 0
Turbo Air | Self-Contained Commercial Refrigerators and Commercial Freezers With Doors | Self-Contained (SC) | Vertical Closed Solid (VCS) | 0 | < 32 | EUF-48-N | EUF-48-N | 12.86 | 3.22 | 3.5594 | 1
BLUE AIR | Self-Contained Commercial Refrigerators and Commercial Freezers With Doors | Self-Contained (SC) | Vertical Closed Solid (VCS) | 0 | < 32 | BLUF48-HC | BLUF48-HC, BLUF48-WT-HC, | 13.11 | 4.16 | 3.6111 | 0
INFRICO | Self-Contained Commercial Refrigerators and Commercial Freezers With Doors | Self-Contained (SC) | Vertical Closed Solid (VCS) | 0 | < 32 | IUC-UC48F | IUC-UC48F | 13.2 | 3.27 | 3.6298 | 1
Turbo Air | Self-Contained Commercial Refrigerators and Commercial Freezers With Doors | Self-Contained (SC) | Vertical Closed Solid (VCS) | 0 | < 32 | EUF-48-N-V | EUF-48-N-V | 13.24 | 4.03 | 3.638 | 0
MIGALI | Self-Contained Commercial Refrigerators and Commercial Freezers With Doors | Self-Contained (SC) | Vertical Closed Solid (VCS) | 0 | < 32 | C-U48F-HC | C-U48F-HC | 13.38 | 3.89 | 3.667 | 0
Traulsen | Self-Contained Commercial Refrigerators and Commercial Freezers With Doors | Self-Contained (SC) | Vertical Closed Solid (VCS) | 0 | < 32 | ULT48-RR | ULT48-RR | 13.56 | 4.15 | 3.7042 | 0
Turbo Air | Self-Contained Commercial Refrigerators and Commercial Freezers With Doors | Self-Contained (SC) | Vertical Closed Solid (VCS) | 0 | < 32 | JUF-60-N | JUF-60-N | 13.58 | 4.18 | 3.7083 | 0
Continental | Self-Contained Commercial Refrigerators and Commercial Freezers With Doors | Self-Contained (SC) | Vertical Closed Solid (VCS) | 0 | < 32 | 1FSENHD | 1FSENHD 1FSENSAHD 1FSENSSHD | 13.63 | 4.3 | 3.7187 | 0
Glastender | Self-Contained Commercial Refrigerators and Commercial Freezers With Doors | Self-Contained (SC) | Vertical Closed Solid (VCS) | 12 | < 32 | F1S | F1SB48 | 13.827 | 3.05 | 3.7594 | 1
Continental | Self-Contained Commercial Refrigerators and Commercial Freezers With Doors | Self-Contained (SC) | Vertical Closed Solid (VCS) | 0 | < 32 | 1FSEN | 1FSEN 1FSENSA 1FSENSS | 13.83 | 4.26 | 3.76 | 0
Valpro | Self-Contained Commercial Refrigerators and Commercial Freezers With Doors | Self-Contained (SC) | Vertical Closed Solid (VCS) | 0 | < 32 | HC-19F | VP19F-HC | 13.9 | 3.17 | 3.7745 | 1
ENTREE | Self-Contained Commercial Refrigerators and Commercial Freezers With Doors | Self-Contained (SC) | Vertical Closed Solid (VCS) | -7 | < 32 | HC-19F | CF1-19 | 13.9 | 3.15 | 3.7745 | 1
ENTRÃ‰E | Self-Contained Commercial Refrigerators and Commercial Freezers With Doors | Self-Contained (SC) | Vertical Closed Solid (VCS) | 0 | < 32 | UUC-60F-HC | EUF60X | 14.2 | 4.24 | 3.8366 | 0
NORLAKE | Self-Contained Commercial Refrigerators and Commercial Freezers With Doors | Self-Contained (SC) | Vertical Closed Solid (VCS) | 0 | < 32 | UF60 | NLUF60 | 14.3 | 4.52 | 3.8572 | 0
Continental | Self-Contained Commercial Refrigerators and Commercial Freezers With Doors | Self-Contained (SC) | Vertical Closed Solid (VCS) | 0 | < 32 | 1FSNHD | 1FSNHD 1FSNSAHD 1FSNSSHD | 14.38 | 4.45 | 3.8738 | 0
VICTORY | Self-Contained Commercial Refrigerators and Commercial Freezers With Doors | Self-Contained (SC) | Vertical Closed Solid (VCS) | 0 | < 32 | VUF60HC | VUF*60HC******** VWF*60HC******** | 14.39 | 4.3 | 3.8759 | 0
Continental | Self-Contained Commercial Refrigerators and Commercial Freezers With Doors | Self-Contained (SC) | Vertical Closed Solid (VCS) | 0 | < 32 | SWF60 | SWF60, SWF60-SA, SWF60-SS, SWF60-BS, SWF60-SA-BS, SWF60-SS-BS | 14.51 | 4.19 | 3.9007 | 0
Continental | Self-Contained Commercial Refrigerators and Commercial Freezers With Doors | Self-Contained (SC) | Vertical Closed Solid (VCS) | 0 | < 32 | 1FSN | 1FSN 1FSNSA 1FSNSS | 14.65 | 4.4 | 3.9296 | 0
TRUE | Self-Contained Commercial Refrigerators and Commercial Freezers With Doors | Self-Contained (SC) | Vertical Closed Solid (VCS) | 0 | < 32 | T-19F-HC | T-19F-HC | 14.79 | 3.89 | 3.9586 | 1
CRIOTEC | Self-Contained Commercial Refrigerators and Commercial Freezers With Doors | Self-Contained (SC) | Vertical Closed Solid (VCS) | 0 | < 32 | CTCC-15 HC | CTCC-15 HC | 14.95 | 1.66 | 3.9917 | 1
Continental | Self-Contained Commercial Refrigerators and Commercial Freezers With Doors | Self-Contained (SC) | Vertical Closed Solid (VCS) | 0 | < 32 | D1FSNHD | D1FSNHD D1FSNSAHD D1FSNSSHD | 15.07 | 4.69 | 4.0075 | 0
Continental | Self-Contained Commercial Refrigerators and Commercial Freezers With Doors | Self-Contained (SC) | Vertical Closed Solid (VCS) | 0 | < 32 | D1FSN | D1FSN D1FSNSA D1FSNSS | 15.16 | 4.55 | 4.018 | 0
Hoshizaki America, Inc. | Self-Contained Commercial Refrigerators and Commercial Freezers With Doors | Self-Contained (SC) | Vertical Closed Solid (VCS) | -5 | < 32 | UF60A | UF60A, UF60A-01, WF60A, WF60A-01 | 15.4 | 4.22 | 4.046 | 0
ENTRÃ‰E | Self-Contained Commercial Refrigerators and Commercial Freezers With Doors | Self-Contained (SC) | Vertical Closed Solid (VCS) | 0 | < 32 | U-19F-HC | EFB19X | 15.6 | 4.67 | 4.0693 | 0
Traulsen | Self-Contained Commercial Refrigerators and Commercial Freezers With Doors | Self-Contained (SC) | Vertical Closed Solid (VCS) | 0 | < 32 | CLUC-60F-DW | CLUC-60F-DW | 15.7 | 4.59 | 4.081 | 0
FOGEL | Self-Contained Commercial Refrigerators and Commercial Freezers With Doors | Self-Contained (SC) | Vertical Closed Solid (VCS) | 22 | < 32 | FROSTER-280-CF-US | FROSTER-280-CF-US | 15.87 | 3.29 | 4.1008 | 1
Traulsen | Self-Contained Commercial Refrigerators and Commercial Freezers With Doors | Self-Contained (SC) | Vertical Closed Solid (VCS) | 0 | < 32 | CLUC-60F-SD | CLUC-60F-SD | 15.9 | 4.63 | 4.1043 | 0
TRUE | Self-Contained Commercial Refrigerators and Commercial Freezers With Doors | Self-Contained (SC) | Vertical Closed Solid (VCS) | 0 | < 32 | TUC-60F-HC | TUC-60F-ADA-HC | 16.42 | 4.48 | 4.165 | 0
INFRICO | Self-Contained Commercial Refrigerators and Commercial Freezers With Doors | Self-Contained (SC) | Vertical Closed Solid (VCS) | 0 | < 32 | IUC-UC60F | IUC-UC60F | 16.7 | 4.11 | 4.1977 | 1
BLUE AIR | Self-Contained Commercial Refrigerators and Commercial Freezers With Doors | Self-Contained (SC) | Vertical Closed Solid (VCS) | 0 | < 32 | BLUF60-HC | BLUF60-HC, BLUF60-WT-HC | 16.72 | 4.67 | 4.2 | 0
Turbo Air | Self-Contained Commercial Refrigerators and Commercial Freezers With Doors | Self-Contained (SC) | Vertical Closed Solid (VCS) | 0 | < 32 | EUF-60-N-V | EUF-60-N-V | 16.86 | 4.39 | 4.2164 | 0
MIGALI | Self-Contained Commercial Refrigerators and Commercial Freezers With Doors | Self-Contained (SC) | Vertical Closed Solid (VCS) | 0 | < 32 | C-U60F-HC | C-U60F-HC | 17.2 | 4.65 | 4.256 | 0
Turbo Air | Self-Contained Commercial Refrigerators and Commercial Freezers With Doors | Self-Contained (SC) | Vertical Closed Solid (VCS) | 0 | < 32 | MUF-60-N | TUF-60SD-N TWF-60SD-N | 17.22 | 4.93 | 4.2584 | 0
INFRICO | Self-Contained Commercial Refrigerators and Commercial Freezers With Doors | Self-Contained (SC) | Vertical Closed Solid (VCS) | 0 | < 32 | IUC-MR67BT | IUC-MR67BT | 17.3 | 5.12 | 4.2677 | 0
TRUE | Self-Contained Commercial Refrigerators and Commercial Freezers With Doors | Self-Contained (SC) | Vertical Closed Solid (VCS) | 0 | < 32 | TUC-60-32F-HC | TUC-60-32F-HC | 17.33 | 4.59 | 4.2712 | 0
Traulsen | Self-Contained Commercial Refrigerators and Commercial Freezers With Doors | Self-Contained (SC) | Vertical Closed Solid (VCS) | 0 | < 32 | ULT60-RR | ULT60-RR | 17.47 | 4.96 | 4.2875 | 0
Traulsen | Self-Contained Commercial Refrigerators and Commercial Freezers With Doors | Self-Contained (SC) | Vertical Closed Solid (VCS) | 0 | < 32 | ALT126WUT-HHS | ALT126WUT-HHS | 17.61 | 4.99 | 4.3039 | 0
Traulsen | Self-Contained Commercial Refrigerators and Commercial Freezers With Doors | Self-Contained (SC) | Vertical Closed Solid (VCS) | 0 | < 32 | RLT126WUT-FHS | RLT126WUT-FHS | 17.67 | 5 | 4.3109 | 0
Excellence | Self-Contained Commercial Refrigerators and Commercial Freezers With Doors | Self-Contained (SC) | Vertical Closed Solid (VCS) | 0 | < 32 | CR-20-AC-AF-SSA-HC-US | CF-20SS | 17.74 | 4.62 | 4.3191 | 0
Valpro | Self-Contained Commercial Refrigerators and Commercial Freezers With Doors | Self-Contained (SC) | Vertical Closed Solid (VCS) | 0 | < 32 | HC-27F | VP1F-HC | 17.8 | 2.92 | 4.3261 | 1
SUPERA | Self-Contained Commercial Refrigerators and Commercial Freezers With Doors | Self-Contained (SC) | Vertical Closed Solid (VCS) | -7 | < 32 | HC-27FH | PCF1-2HD-HC | 17.8 | 2.9 | 4.3261 | 1
CRIOTEC | Self-Contained Commercial Refrigerators and Commercial Freezers With Doors | Self-Contained (SC) | Vertical Closed Solid (VCS) | 0 | < 32 | CBH-040 | CBH-040 | 17.84 | 2.19 | 4.3307 | 1
Beverage-Air | Self-Contained Commercial Refrigerators and Commercial Freezers With Doors | Self-Contained (SC) | Vertical Closed Solid (VCS) | 0 | < 32 | FB19HC-1S | FB19HC-1*S********* HBF19HC-1*S********* | 17.87 | 4.56 | 4.3342 | 0
JonesZylon | Self-Contained Commercial Refrigerators and Commercial Freezers With Doors | Self-Contained (SC) | Vertical Closed Solid (VCS) | 0 | < 32 | URFS-10 | JZF-10UBT | 18.05 | 4.74 | 4.3552 | 0
TRUE | Self-Contained Commercial Refrigerators and Commercial Freezers With Doors | Self-Contained (SC) | Vertical Closed Solid (VCS) | 0 | < 32 | T-23F-2-HC | T-23F-2-HC | 18.09 | 5.13 | 4.3599 | 0
Traulsen | Self-Contained Commercial Refrigerators and Commercial Freezers With Doors | Self-Contained (SC) | Vertical Closed Solid (VCS) | 0 | < 32 | RLT132DUT-FHS | RLT132DUT-FHS | 18.11 | 5.1 | 4.3622 | 0
MOTAK | Self-Contained Commercial Refrigerators and Commercial Freezers With Doors | Self-Contained (SC) | Vertical Closed Solid (VCS) | 0 | < 32 | HC-HF25ES | MSD-1DF-EC-HC | 18.2 | 4.55 | 4.3727 | 0
ENTREE | Self-Contained Commercial Refrigerators and Commercial Freezers With Doors | Self-Contained (SC) | Vertical Closed Solid (VCS) | 0 | < 32 | HC-28FS | CF1-TSI-HC | 18.3 | 3.74 | 4.3844 | 1
ENTREE | Self-Contained Commercial Refrigerators and Commercial Freezers With Doors | Self-Contained (SC) | Vertical Closed Solid (VCS) | -7 | < 32 | HC-28F | CF1-TSI | 18.3 | 3.74 | 4.3844 | 1
FWE | Self-Contained Commercial Refrigerators and Commercial Freezers With Doors | Self-Contained (SC) | Vertical Closed Solid (VCS) | 0 | < 32 | URFS-10 | URFS-10 | 18.4 | 4.74 | 4.3961 | 0
Turbo Air | Self-Contained Commercial Refrigerators and Commercial Freezers With Doors | Self-Contained (SC) | Vertical Closed Solid (VCS) | 0 | < 32 | M3F19-1-N | M3F19-1-N | 18.44 | 3.76 | 4.4007 | 1
Turbo Air | Self-Contained Commercial Refrigerators and Commercial Freezers With Doors | Self-Contained (SC) | Vertical Closed Solid (VCS) | 0 | < 32 | EF19-1-N-V | EF19-1-N-V | 18.46 | 4.25 | 4.4031 | 1
Continental | Self-Contained Commercial Refrigerators and Commercial Freezers With Doors | Self-Contained (SC) | Vertical Closed Solid (VCS) | 0 | < 32 | 1FESNHD | 1FESNHD 1FESNSAHD 1FESNSSHD | 18.52 | 4.34 | 4.4101 | 1
TRUE | Self-Contained Commercial Refrigerators and Commercial Freezers With Doors | Self-Contained (SC) | Vertical Closed Solid (VCS) | 0 | < 32 | T-23F-HC | T-23F-HC | 18.54 | 4.27 | 4.4124 | 1
Continental | Self-Contained Commercial Refrigerators and Commercial Freezers With Doors | Self-Contained (SC) | Vertical Closed Solid (VCS) | 0 | < 32 | 1FNHD | 1FNHD 1FNSAHD 1FNSSHD | 18.56 | 4.47 | 4.4148 | 0
BLUE AIR | Self-Contained Commercial Refrigerators and Commercial Freezers With Doors | Self-Contained (SC) | Vertical Closed Solid (VCS) | 0 | < 32 | BSF23-HC | BSF23-HC | 18.62 | 4.44 | 4.4218 | 0
CRIOTEC | Self-Contained Commercial Refrigerators and Commercial Freezers With Doors | Self-Contained (SC) | Vertical Closed Solid (VCS) | 0 | < 32 | FSL-19 HC | FSL-19 HC | 18.64 | 4.77 | 4.4241 | 0
Continental | Self-Contained Commercial Refrigerators and Commercial Freezers With Doors | Self-Contained (SC) | Vertical Closed Solid (VCS) | 0 | < 32 | 1FESN | 1FESN 1FESNSA 1FESNSS | 18.79 | 4.35 | 4.4416 | 1
Traulsen | Self-Contained Commercial Refrigerators and Commercial Freezers With Doors | Self-Contained (SC) | Vertical Closed Solid (VCS) | 0 | < 32 | SALT132DUT-HHS | SALT132DUT-HHS | 18.81 | 5.24 | 4.4439 | 0
Continental | Self-Contained Commercial Refrigerators and Commercial Freezers With Doors | Self-Contained (SC) | Vertical Closed Solid (VCS) | 0 | < 32 | 1F | 1F, 1F-SA, 1F-SS | 18.83 | 5.49 | 4.4463 | 0
Continental | Self-Contained Commercial Refrigerators and Commercial Freezers With Doors | Self-Contained (SC) | Vertical Closed Solid (VCS) | 0 | < 32 | 1F-LT | 1F-LT, 1F-SA-LT, 1F-SS-LT | 18.87 | 5.5 | 4.4509 | 0
Continental | Self-Contained Commercial Refrigerators and Commercial Freezers With Doors | Self-Contained (SC) | Vertical Closed Solid (VCS) | 0 | < 32 | DL1FES-HD | DL1FES-HD, DL1FES-SA-HD, DL1FES-SS-HD | 18.92 | 5.54 | 4.4568 | 0
Continental | Self-Contained Commercial Refrigerators and Commercial Freezers With Doors | Self-Contained (SC) | Vertical Closed Solid (VCS) | 0 | < 32 | 1FN | 1FN 1FNSA 1FNSS | 18.97 | 4.45 | 4.4626 | 1
Turbo Air | Self-Contained Commercial Refrigerators and Commercial Freezers With Doors | Self-Contained (SC) | Vertical Closed Solid (VCS) | 0 | < 32 | TSF-23SD-N | TSF-23SD-N TSF-23SD-N-L | 19.03 | 3.44 | 4.4696 | 1
BLUE AIR | Self-Contained Commercial Refrigerators and Commercial Freezers With Doors | Self-Contained (SC) | Vertical Closed Solid (VCS) | 0 | < 32 | BSF23T-HC | BSF23T-HC | 19.04 | 4.4 | 4.4708 | 1
MIGALI | Self-Contained Commercial Refrigerators and Commercial Freezers With Doors | Self-Contained (SC) | Vertical Closed Solid (VCS) | 0 | < 32 | C-1FB-HC | C-1FB-HC | 19.1 | 5.08 | 4.4778 | 0
Continental | Self-Contained Commercial Refrigerators and Commercial Freezers With Doors | Self-Contained (SC) | Vertical Closed Solid (VCS) | 0 | < 32 | DL1FES | DL1FES, DL1FES-SA, DL1FES-SS | 19.19 | 5.54 | 4.4883 | 0
Continental | Self-Contained Commercial Refrigerators and Commercial Freezers With Doors | Self-Contained (SC) | Vertical Closed Solid (VCS) | 0 | < 32 | FA60N | FA60N, FA60NBS, FA60NSS, FA60NSSBS | 19.2 | 5.11 | 4.4894 | 0
Continental | Self-Contained Commercial Refrigerators and Commercial Freezers With Doors | Self-Contained (SC) | Vertical Closed Solid (VCS) | 0 | < 32 | DL1F-HD | DL1F-HD, DL1F-SA-HD, DL1F-SS-HD | 19.25 | 5.61 | 4.4953 | 0
Galaxy | Self-Contained Commercial Refrigerators and Commercial Freezers With Doors | Self-Contained (SC) | Vertical Closed Solid (VCS) | 0 | < 32 | SF-60V | 177GRI20FW | 19.31 | 4.53 | 4.5023 | 0
Continental | Self-Contained Commercial Refrigerators and Commercial Freezers With Doors | Self-Contained (SC) | Vertical Closed Solid (VCS) | 0 | < 32 | D1FN | D1FN D1FNSA D1FNSS | 19.34 | 5.14 | 4.5058 | 0
Continental | Self-Contained Commercial Refrigerators and Commercial Freezers With Doors | Self-Contained (SC) | Vertical Closed Solid (VCS) | 0 | < 32 | CFA60 | CFA60, CFA60-SS, CFA60-BS, CFA60-SS-BS | 19.39 | 5.51 | 4.5116 | 0
MASTERBILT | Self-Contained Commercial Refrigerators and Commercial Freezers With Doors | Self-Contained (SC) | Vertical Closed Solid (VCS) | 0 | < 32 | F23-S | F23-S | 19.5 | 5.67 | 4.5244 | 0
Summit | Self-Contained Commercial Refrigerators and Commercial Freezers With Doors | Self-Contained (SC) | Vertical Closed Solid (VCS) | 0 | < 32 | AFS23ML | AFS23ML** | 19.53 | 4.29 | 4.528 | 1
Traulsen | Self-Contained Commercial Refrigerators and Commercial Freezers With Doors | Self-Contained (SC) | Vertical Closed Solid (VCS) | 0 | < 32 | CLUC-72F-SD | CLUC-72F-SD | 19.6 | 5.41 | 4.5361 | 0
Traulsen | Self-Contained Commercial Refrigerators and Commercial Freezers With Doors | Self-Contained (SC) | Vertical Closed Solid (VCS) | 0 | < 32 | CLBM-23F-HS | CLBM-23F-HS | 19.81 | 5.45 | 4.5606 | 0
UTILITY REFRIGERATOR | Self-Contained Commercial Refrigerators and Commercial Freezers With Doors | Self-Contained (SC) | Vertical Closed Solid (VCS) | 0 | < 32 | CHF-60-2S-D-EM | CHF-60-2S-D-EM | 19.83 | 5.62 | 4.563 | 0
UTILITY REFRIGERATOR | Self-Contained Commercial Refrigerators and Commercial Freezers With Doors | Self-Contained (SC) | Vertical Closed Solid (VCS) | 0 | < 32 | F-25-SS-1S-D | F-25-SS-1S-D | 19.87 | 5.62 | 4.5676 | 0
Traulsen | Self-Contained Commercial Refrigerators and Commercial Freezers With Doors | Self-Contained (SC) | Vertical Closed Solid (VCS) | 0 | < 32 | CLBM-23F-FS | CLBM-23F-FS | 19.89 | 5.47 | 4.57 | 0
VICTORY | Self-Contained Commercial Refrigerators and Commercial Freezers With Doors | Self-Contained (SC) | Vertical Closed Solid (VCS) | 0 | < 32 | VUF67HC | VUF*67HC******** VWF*67HC******** | 20.08 | 5.45 | 4.5921 | 0
Everest Refrigeration | Self-Contained Commercial Refrigerators and Commercial Freezers With Doors | Self-Contained (SC) | Vertical Closed Solid (VCS) | 0 | < 32 | ESF1 | ESF1 | 20.38 | 5.21 | 4.6271 | 0
TRUE | Self-Contained Commercial Refrigerators and Commercial Freezers With Doors | Self-Contained (SC) | Vertical Closed Solid (VCS) | 0 | < 32 | TUC-67F-HC | TUC-67F-HC | 20.41 | 5.57 | 4.6306 | 0
OMCAN | Self-Contained Commercial Refrigerators and Commercial Freezers With Doors | Self-Contained (SC) | Vertical Closed Solid (VCS) | 0 | < 32 | CFD-1FF-HC | FR-CN-0737-HC | 20.6 | 5.91 | 4.6528 | 0
ENTRÃ‰E | Self-Contained Commercial Refrigerators and Commercial Freezers With Doors | Self-Contained (SC) | Vertical Closed Solid (VCS) | 0 | < 32 | UTM-1FF-HC | EFT1X | 20.8 | 4.3 | 4.6762 | 1
Traulsen | Self-Contained Commercial Refrigerators and Commercial Freezers With Doors | Self-Contained (SC) | Vertical Closed Solid (VCS) | 0 | < 32 | ALT132NUT-HHS | ALT132NUT-HHS | 21.07 | 5.71 | 4.7077 | 0
Continental | Self-Contained Commercial Refrigerators and Commercial Freezers With Doors | Self-Contained (SC) | Vertical Closed Solid (VCS) | 0 | < 32 | 1FENHD | 1FENHD 1FENSAHD 1FENSSHD | 21.11 | 4.65 | 4.7123 | 1
Traulsen | Self-Contained Commercial Refrigerators and Commercial Freezers With Doors | Self-Contained (SC) | Vertical Closed Solid (VCS) | 0 | < 32 | SRLT132NUT-FHS | SRLT132NUT-FHS | 21.13 | 5.73 | 4.7147 | 0
VICTORY | Self-Contained Commercial Refrigerators and Commercial Freezers With Doors | Self-Contained (SC) | Vertical Closed Solid (VCS) | 0 | < 32 | FS-1D-S1-HD-HC | FS**1D*S1**D*HC | 21.16 | 5.2 | 4.7182 | 0
Minus Forty | Self-Contained Commercial Refrigerators and Commercial Freezers With Doors | Self-Contained (SC) | Vertical Closed Solid (VCS) | 0 | < 32 | 22-USSF-X1-1C000 | 22-USSF-00-1C00*-*********** | 21.31 | 4.63 | 4.7357 | 1
Traulsen | Self-Contained Commercial Refrigerators and Commercial Freezers With Doors | Self-Contained (SC) | Vertical Closed Solid (VCS) | 0 | < 32 | ULT72LR-0300 | ULT72LR-0300 | 21.38 | 5.78 | 4.7438 | 0
MIGALI | Self-Contained Commercial Refrigerators and Commercial Freezers With Doors | Self-Contained (SC) | Vertical Closed Solid (VCS) | 0 | < 32 | C-1F-HC | C-1F-HC | 21.4 | 5.59 | 4.7462 | 0
McCray | Self-Contained Commercial Refrigerators and Commercial Freezers With Doors | Self-Contained (SC) | Vertical Closed Solid (VCS) | 0 | < 32 | SF22 | SF22 | 21.49 | 5.6 | 4.7567 | 0
INFRICO | Self-Contained Commercial Refrigerators and Commercial Freezers With Doors | Self-Contained (SC) | Vertical Closed Solid (VCS) | 0 | < 32 | IRR-AGB23BT | IRR-AGB23BT | 21.5 | 5.43 | 4.7578 | 0
Continental | Self-Contained Commercial Refrigerators and Commercial Freezers With Doors | Self-Contained (SC) | Vertical Closed Solid (VCS) | 0 | < 32 | D1FENHD | D1FENHD D1FENSAHD D1FENSSHD | 21.51 | 5.56 | 4.759 | 0
Traulsen | Self-Contained Commercial Refrigerators and Commercial Freezers With Doors | Self-Contained (SC) | Vertical Closed Solid (VCS) | 0 | < 32 | SRLT132WUTFF-HHS | SRLT132WUTFF-HHS | 21.56 | 5.82 | 4.7649 | 0
Turbo Air | Self-Contained Commercial Refrigerators and Commercial Freezers With Doors | Self-Contained (SC) | Vertical Closed Solid (VCS) | 0 | < 32 | EF24-1-N | EF24-1-N | 21.6 | 5.34 | 4.7695 | 0
Beverage-Air | Self-Contained Commercial Refrigerators and Commercial Freezers With Doors | Self-Contained (SC) | Vertical Closed Solid (VCS) | 0 | < 32 | CT1HC-1S | CT**1HC***S****** | 21.63 | 5.02 | 4.773 | 0
VICTORY | Self-Contained Commercial Refrigerators and Commercial Freezers With Doors | Self-Contained (SC) | Vertical Closed Solid (VCS) | 0 | < 32 | VEFSA-1D-SD-HC | VEFSA*1D*SD*HC | 21.66 | 5.94 | 4.7765 | 0
Turbo Air | Self-Contained Commercial Refrigerators and Commercial Freezers With Doors | Self-Contained (SC) | Vertical Closed Solid (VCS) | 0 | < 32 | M3F24-1-N | M3F24-1-N | 21.7 | 4.05 | 4.7812 | 1
PRO-KOLD | Self-Contained Commercial Refrigerators and Commercial Freezers With Doors | Self-Contained (SC) | Vertical Closed Solid (VCS) | 0 | < 32 | SSF-20-1S | SSF-20-1S | 21.75 | 4.71 | 4.787 | 1
Continental | Self-Contained Commercial Refrigerators and Commercial Freezers With Doors | Self-Contained (SC) | Vertical Closed Solid (VCS) | 0 | < 32 | D1FEN | D1FEN D1FENSA D1FENSS | 21.78 | 5.36 | 4.7905 | 0
Turbo Air | Self-Contained Commercial Refrigerators and Commercial Freezers With Doors | Self-Contained (SC) | Vertical Closed Solid (VCS) | 0 | < 32 | EF24-1-N-V | EF24-1-N-V | 21.94 | 4.73 | 4.8092 | 1
TRUE | Self-Contained Commercial Refrigerators and Commercial Freezers With Doors | Self-Contained (SC) | Vertical Closed Solid (VCS) | 0 | < 32 | STR1F-2HS-HC | STA1F-2HS-HC | 22.01 | 6.17 | 4.8174 | 0
Continental | Self-Contained Commercial Refrigerators and Commercial Freezers With Doors | Self-Contained (SC) | Vertical Closed Solid (VCS) | 0 | < 32 | D1FNPT | D1FNPT D1FNSAPT D1FNSSPT | 22.03 | 6.2 | 4.8197 | 0
Continental | Self-Contained Commercial Refrigerators and Commercial Freezers With Doors | Self-Contained (SC) | Vertical Closed Solid (VCS) | 0 | < 32 | 1FXSNHD | 1FXSNHD 1FXSNSAHD 1FXSNSSHD | 22.06 | 4.72 | 4.8232 | 1
TRUE | Self-Contained Commercial Refrigerators and Commercial Freezers With Doors | Self-Contained (SC) | Vertical Closed Solid (VCS) | 0 | < 32 | STR1F-1S-HC | STG1F-1S-HC | 22.09 | 5.79 | 4.8267 | 0
Beverage-Air | Self-Contained Commercial Refrigerators and Commercial Freezers With Doors | Self-Contained (SC) | Vertical Closed Solid (VCS) | 0 | < 32 | SF1HC-1S | SF1HC-1S | 22.3 | 5.16 | 4.8512 | 0
Continental | Self-Contained Commercial Refrigerators and Commercial Freezers With Doors | Self-Contained (SC) | Vertical Closed Solid (VCS) | 0 | < 32 | 1FXSN | 1FXSN 1FXSNSA 1FXSNSS | 22.36 | 4.58 | 4.8582 | 1
Beverage-Air | Self-Contained Commercial Refrigerators and Commercial Freezers With Doors | Self-Contained (SC) | Vertical Closed Solid (VCS) | 0 | < 32 | HBF23HC-1-B | HBF23HC********** FB23HC**S******** | 22.5 | 5.59 | 4.8746 | 0
CRIOTEC | Self-Contained Commercial Refrigerators and Commercial Freezers With Doors | Self-Contained (SC) | Vertical Closed Solid (VCS) | 0 | < 32 | CTCC-25 HC | CTCC-25 HC | 22.7 | 2.24 | 4.8979 | 1
IMBERA | Self-Contained Commercial Refrigerators and Commercial Freezers With Doors | Self-Contained (SC) | Vertical Closed Solid (VCS) | 0 | < 32 | VF16-H2S | VRF-24-1DS | 22.8 | 4.89 | 4.9096 | 1
Continental | Self-Contained Commercial Refrigerators and Commercial Freezers With Doors | Self-Contained (SC) | Vertical Closed Solid (VCS) | 0 | < 32 | CFA68 | CFA68, CFA68-SS, CFA68-BS, CFA68-SS-BS | 22.88 | 6.05 | 4.9189 | 0
Continental | Self-Contained Commercial Refrigerators and Commercial Freezers With Doors | Self-Contained (SC) | Vertical Closed Solid (VCS) | 0 | < 32 | FA68N | FA68N, FA68NBS, FA68NSS, FA68NSSBS | 22.9 | 5.4 | 4.9212 | 0
Traulsen | Self-Contained Commercial Refrigerators and Commercial Freezers With Doors | Self-Contained (SC) | Vertical Closed Solid (VCS) | 0 | < 32 | SRLT132WPUT-HHSFHS | SRLT132WPUT-HHSFHS | 22.99 | 6.12 | 4.9317 | 0
Hoshizaki America, Inc. | Self-Contained Commercial Refrigerators and Commercial Freezers With Doors | Self-Contained (SC) | Vertical Closed Solid (VCS) | 0 | < 32 | F1A-HS | F1A-HS, F1A-HSL | 23.11 | 6.25 | 4.9457 | 0
Traulsen | Self-Contained Commercial Refrigerators and Commercial Freezers With Doors | Self-Contained (SC) | Vertical Closed Solid (VCS) | 0 | < 32 | SRLT132WUT-HHS | SRLT132WUT-HHS | 23.36 | 6.19 | 4.9749 | 0
Traulsen | Self-Contained Commercial Refrigerators and Commercial Freezers With Doors | Self-Contained (SC) | Vertical Closed Solid (VCS) | 0 | < 32 | G12001-ES | G12001-ES | 23.37 | 4.8 | 4.9761 | 1
Traulsen | Self-Contained Commercial Refrigerators and Commercial Freezers With Doors | Self-Contained (SC) | Vertical Closed Solid (VCS) | 0 | < 32 | RLT132WUT-FHS | RLT132WUT-FHS | 23.43 | 6.21 | 4.9831 | 0
VICTORY | Self-Contained Commercial Refrigerators and Commercial Freezers With Doors | Self-Contained (SC) | Vertical Closed Solid (VCS) | 0 | < 32 | FS-1D-S1-EW-HD-HC | FS-1D*S1*EW****HC********* FSA-1D*S1*EW****HC********* | 23.64 | 5.24 | 5.0076 | 0
Beverage-Air | Self-Contained Commercial Refrigerators and Commercial Freezers With Doors | Self-Contained (SC) | Vertical Closed Solid (VCS) | 0 | < 32 | PF1HC-1AHS | PF1HC-1A*S****** | 23.67 | 5.2 | 5.0111 | 0
Traulsen | Self-Contained Commercial Refrigerators and Commercial Freezers With Doors | Self-Contained (SC) | Vertical Closed Solid (VCS) | 0 | < 32 | RCV132WUT-HHS-F | RCV132WUT-HHS-F | 23.69 | 6.26 | 5.0134 | 0
Continental | Self-Contained Commercial Refrigerators and Commercial Freezers With Doors | Self-Contained (SC) | Vertical Closed Solid (VCS) | 0 | < 32 | D1FENPT | D1FENPT D1FENSAPT D1FENSSPT | 23.79 | 6.57 | 5.0251 | 0
Traulsen | Self-Contained Commercial Refrigerators and Commercial Freezers With Doors | Self-Contained (SC) | Vertical Closed Solid (VCS) | 0 | < 32 | SALT132WUT-FHG | SALT132WUT-FHG | 23.87 | 6.3 | 5.0344 | 0
Continental | Self-Contained Commercial Refrigerators and Commercial Freezers With Doors | Self-Contained (SC) | Vertical Closed Solid (VCS) | 0 | < 32 | 1FENPTHD | 1FENPTHD 1FENSAPTHD 1FENSSPTHD | 23.96 | 5.4 | 5.0449 | 0
Turbo Air | Self-Contained Commercial Refrigerators and Commercial Freezers With Doors | Self-Contained (SC) | Vertical Closed Solid (VCS) | 0 | < 32 | PRO-26-2F-N | PRO-26-2F-N | 24.39 | 4.69 | 5.0951 | 1
Continental | Self-Contained Commercial Refrigerators and Commercial Freezers With Doors | Self-Contained (SC) | Vertical Closed Solid (VCS) | 0 | < 32 | 2FSES | 2FSES, 2FSES-SA, 2FSES-SS | 24.44 | 6.67 | 5.1009 | 0
Continental | Self-Contained Commercial Refrigerators and Commercial Freezers With Doors | Self-Contained (SC) | Vertical Closed Solid (VCS) | 0 | < 32 | 1FE-PT | 1FE-PT, 1FE-SA-PT, 1FE-SS-PT | 24.5 | 6.75 | 5.108 | 0
Traulsen | Self-Contained Commercial Refrigerators and Commercial Freezers With Doors | Self-Contained (SC) | Vertical Closed Solid (VCS) | 0 | < 32 | SALT132WPUT-HHS | SALT132WPUT-HHS | 24.73 | 6.48 | 5.1348 | 0
UTILITY REFRIGERATOR | Self-Contained Commercial Refrigerators and Commercial Freezers With Doors | Self-Contained (SC) | Vertical Closed Solid (VCS) | 0 | < 32 | F-30-SS-1S-D | F-30-SS-1S-D | 25.08 | 6.74 | 5.1756 | 0
UTILITY REFRIGERATOR | Self-Contained Commercial Refrigerators and Commercial Freezers With Doors | Self-Contained (SC) | Vertical Closed Solid (VCS) | 0 | < 32 | CHF-75-3S-D-EM | CHF-75-3S-D-EM | 25.19 | 6.74 | 5.1885 | 0
LEER | Self-Contained Commercial Refrigerators and Commercial Freezers With Doors | Self-Contained (SC) | Vertical Closed Solid (VCS) | 16 | < 32 | L280LAS | L280*AS* | 25.24 | 4.39 | 5.1943 | 1
Turbo Air | Self-Contained Commercial Refrigerators and Commercial Freezers With Doors | Self-Contained (SC) | Vertical Closed Solid (VCS) | 0 | < 32 | PRO-26F-N | PRO-26F-N | 25.35 | 4.51 | 5.2071 | 1
Beverage-Air | Self-Contained Commercial Refrigerators and Commercial Freezers With Doors | Self-Contained (SC) | Vertical Closed Solid (VCS) | 0 | < 32 | HBF27HC-1-B | HBF27HC********** FB27HC**S******** | 25.5 | 6 | 5.2247 | 0
Avantco | Self-Contained Commercial Refrigerators and Commercial Freezers With Doors | Self-Contained (SC) | Vertical Closed Solid (VCS) | 0 | < 32 | U-35F-HC | 178A35FHC | 25.6 | 6.53 | 5.2363 | 0
Polar Temp | Self-Contained Commercial Refrigerators and Commercial Freezers With Doors | Self-Contained (SC) | Vertical Closed Solid (VCS) | 16 | < 32 | 300 | 300AD | 26 | 5.84 | 5.283 | 0
LEER | Self-Contained Commercial Refrigerators and Commercial Freezers With Doors | Self-Contained (SC) | Vertical Closed Solid (VCS) | 16 | < 32 | L280LCS | L280*CS* | 26.03 | 2.67 | 5.2865 | 1
Traulsen | Self-Contained Commercial Refrigerators and Commercial Freezers With Doors | Self-Contained (SC) | Vertical Closed Solid (VCS) | 0 | < 32 | ALT132EUT-HHS | ALT132EUT-HHS | 26.23 | 6.79 | 5.3098 | 0
Traulsen | Self-Contained Commercial Refrigerators and Commercial Freezers With Doors | Self-Contained (SC) | Vertical Closed Solid (VCS) | 0 | < 32 | RLT132EUT-FHS | RLT132EUT-FHS | 26.3 | 6.81 | 5.318 | 0
LEER | Self-Contained Commercial Refrigerators and Commercial Freezers With Doors | Self-Contained (SC) | Vertical Closed Solid (VCS) | 16 | < 32 | L030UAS | L030*AS* | 26.55 | 4.15 | 5.3472 | 1
LEER | Self-Contained Commercial Refrigerators and Commercial Freezers With Doors | Self-Contained (SC) | Vertical Closed Solid (VCS) | 16 | < 32 | L030UCS | L030*CS* | 27.34 | 2.52 | 5.4394 | 1
TRUE | Self-Contained Commercial Refrigerators and Commercial Freezers With Doors | Self-Contained (SC) | Vertical Closed Solid (VCS) | 0 | < 32 | T-35F-HC | TS-35F-HC | 27.61 | 7.25 | 5.4709 | 0
Continental | Self-Contained Commercial Refrigerators and Commercial Freezers With Doors | Self-Contained (SC) | Vertical Closed Solid (VCS) | 0 | < 32 | 2FSENHD | 2FSENHD 2FSENSAHD 2FSENSSHD | 28.04 | 7.29 | 5.5211 | 0
Continental | Self-Contained Commercial Refrigerators and Commercial Freezers With Doors | Self-Contained (SC) | Vertical Closed Solid (VCS) | 0 | < 32 | DL2FSE-HD | DL2FSE-HD, DL2FSE-SA-HD, DL2FSE-SS-HD | 28.22 | 7.55 | 5.5421 | 0
Continental | Self-Contained Commercial Refrigerators and Commercial Freezers With Doors | Self-Contained (SC) | Vertical Closed Solid (VCS) | 0 | < 32 | 1FXNHD | 1FXNHD 1FXNSAHD 1FXNSSHD | 28.36 | 4.83 | 5.5584 | 1
Polar Temp | Self-Contained Commercial Refrigerators and Commercial Freezers With Doors | Self-Contained (SC) | Vertical Closed Solid (VCS) | 16 | < 32 | 300 | 300CW | 28.4 | 5.92 | 5.5631 | 0
Continental | Self-Contained Commercial Refrigerators and Commercial Freezers With Doors | Self-Contained (SC) | Vertical Closed Solid (VCS) | 0 | < 32 | 2FSE | 2FSE, 2FSE-SA, 2FSE-SS | 28.44 | 7.53 | 5.5677 | 0
Continental | Self-Contained Commercial Refrigerators and Commercial Freezers With Doors | Self-Contained (SC) | Vertical Closed Solid (VCS) | 0 | < 32 | DL2FSE | DL2FSE, DL2FSE-SA, DL2FSE-SS | 28.62 | 7.56 | 5.5888 | 0
Continental | Self-Contained Commercial Refrigerators and Commercial Freezers With Doors | Self-Contained (SC) | Vertical Closed Solid (VCS) | 0 | < 32 | 1FXN | 1FXN 1FXNSA 1FXNSS | 28.66 | 4.8 | 5.5934 | 1
Continental | Self-Contained Commercial Refrigerators and Commercial Freezers With Doors | Self-Contained (SC) | Vertical Closed Solid (VCS) | 0 | < 32 | DL1FX-HD | DL1FX-HD, DL1FX-SA-HD, DL1FX-SS-HD | 28.87 | 7.63 | 5.6179 | 0
UTILITY REFRIGERATOR | Self-Contained Commercial Refrigerators and Commercial Freezers With Doors | Self-Contained (SC) | Vertical Closed Solid (VCS) | 0 | < 32 | RIF-30-SS-1S | RIF-30-SS-1S | 28.89 | 6.74 | 5.6203 | 0
ENTREE | Self-Contained Commercial Refrigerators and Commercial Freezers With Doors | Self-Contained (SC) | Vertical Closed Solid (VCS) | 0 | < 32 | HC-35F | CF2-35-HC | 28.9 | 4.09 | 5.6214 | 1
CENTAUR PLUS | Self-Contained Commercial Refrigerators and Commercial Freezers With Doors | Self-Contained (SC) | Vertical Closed Solid (VCS) | -7 | < 32 | HC-35F | CSD-2DF-35-HC | 28.9 | 4.09 | 5.6214 | 1
Continental | Self-Contained Commercial Refrigerators and Commercial Freezers With Doors | Self-Contained (SC) | Vertical Closed Solid (VCS) | 0 | < 32 | DL1FX | DL1FX, DL1FX-SA, DL1FX-SS | 29.17 | 7.65 | 5.6529 | 0
Turbo Air | Self-Contained Commercial Refrigerators and Commercial Freezers With Doors | Self-Contained (SC) | Vertical Closed Solid (VCS) | 0 | < 32 | TSF-35SDN-N | TSF-35SDN-N | 29.19 | 5.43 | 5.6553 | 1
Continental | Self-Contained Commercial Refrigerators and Commercial Freezers With Doors | Self-Contained (SC) | Vertical Closed Solid (VCS) | 0 | < 32 | 1FX-CW | 1FX-CW, 1FX-SA-CW, 1FX-SS-CW | 29.33 | 7.08 | 5.6716 | 0
MIGALI | Self-Contained Commercial Refrigerators and Commercial Freezers With Doors | Self-Contained (SC) | Vertical Closed Solid (VCS) | 0 | < 32 | C-2FB-35-HC | C-2FB-35-HC | 30.2 | 7.52 | 5.7812 | 0
Beverage-Air | Self-Contained Commercial Refrigerators and Commercial Freezers With Doors | Self-Contained (SC) | Vertical Closed Solid (VCS) | 0 | < 32 | HF1WHC-1S | HF**1WHC***S********* | 30.37 | 6.69 | 5.8072 | 0
Continental | Self-Contained Commercial Refrigerators and Commercial Freezers With Doors | Self-Contained (SC) | Vertical Closed Solid (VCS) | 0 | < 32 | DL1FI | DL1FI, DL1FI-SA, DL1FI-SS | 32 | 8.39 | 6.0559 | 0
Continental | Self-Contained Commercial Refrigerators and Commercial Freezers With Doors | Self-Contained (SC) | Vertical Closed Solid (VCS) | 0 | < 32 | 1FXNPT | 1FXNPT 1FXNSAPT 1FXNSSPT | 33.16 | 5.51 | 6.2329 | 1
Continental | Self-Contained Commercial Refrigerators and Commercial Freezers With Doors | Self-Contained (SC) | Vertical Closed Solid (VCS) | 0 | < 32 | CFA93 | CFA93, CFA93-SS, CFA93-BS, CFA93-SS-BS | 33.27 | 8.47 | 6.2497 | 0
Continental | Self-Contained Commercial Refrigerators and Commercial Freezers With Doors | Self-Contained (SC) | Vertical Closed Solid (VCS) | 0 | < 32 | DL1FI-RT | DL1FI-RT, DL1FI-SA-RT, DL1FI-SS-RT | 34.2 | 8.79 | 6.3916 | 0
TRUE | Self-Contained Commercial Refrigerators and Commercial Freezers With Doors | Self-Contained (SC) | Vertical Closed Solid (VCS) | 0 | < 32 | T-43F-HC | TS-43F-HC | 34.29 | 7.92 | 6.4054 | 0
Continental | Self-Contained Commercial Refrigerators and Commercial Freezers With Doors | Self-Contained (SC) | Vertical Closed Solid (VCS) | 0 | < 32 | D1FINE | D1FINE, D1FINSAE, D1FINSSE | 34.5 | 8.7 | 6.4374 | 0
VICTORY | Self-Contained Commercial Refrigerators and Commercial Freezers With Doors | Self-Contained (SC) | Vertical Closed Solid (VCS) | 0 | < 32 | FIS-1D-S1-HC | FIS-1D-S1-HC | 34.89 | 8.36 | 6.4969 | 0
Traulsen | Self-Contained Commercial Refrigerators and Commercial Freezers With Doors | Self-Contained (SC) | Vertical Closed Solid (VCS) | 0 | < 32 | SRIF132LUT-FHS | SRIF132LUT-FHS | 35.3 | 8.69 | 6.5595 | 0
Polar Temp | Self-Contained Commercial Refrigerators and Commercial Freezers With Doors | Self-Contained (SC) | Vertical Closed Solid (VCS) | 16 | < 32 | 420 | 420AD | 35.8 | 6.03 | 6.6358 | 1
Continental | Self-Contained Commercial Refrigerators and Commercial Freezers With Doors | Self-Contained (SC) | Vertical Closed Solid (VCS) | 0 | < 32 | 2FSNHD | 2FSNHD 2FSNSAHD 2FSNSSHD | 36.03 | 8.65 | 6.6709 | 0
Continental | Self-Contained Commercial Refrigerators and Commercial Freezers With Doors | Self-Contained (SC) | Vertical Closed Solid (VCS) | 0 | < 32 | 2FSN | 2FSN 2FSNSA 2FSNSS | 36.45 | 8.42 | 6.735 | 0
Continental | Self-Contained Commercial Refrigerators and Commercial Freezers With Doors | Self-Contained (SC) | Vertical Closed Solid (VCS) | 0 | < 32 | DL2FS-HD | DL2FS-HD, DL2FS-SA-HD, DL2FS-SS-HD | 36.72 | 9.32 | 6.7762 | 0
LEER | Self-Contained Commercial Refrigerators and Commercial Freezers With Doors | Self-Contained (SC) | Vertical Closed Solid (VCS) | 16 | < 32 | L040SAS | L040SAS* | 36.72 | 5.06 | 6.7762 | 1
Beverage-Air | Self-Contained Commercial Refrigerators and Commercial Freezers With Doors | Self-Contained (SC) | Vertical Closed Solid (VCS) | 0 | < 32 | FB35HC-1S | FB35HC-1*S********* HBF35HC-1*S********* | 36.87 | 6.83 | 6.7991 | 0
Continental | Self-Contained Commercial Refrigerators and Commercial Freezers With Doors | Self-Contained (SC) | Vertical Closed Solid (VCS) | 0 | < 32 | DL2FS | DL2FS, DL2FS-SA, DL2FS-SS | 37.14 | 9.36 | 6.8403 | 0
LEER | Self-Contained Commercial Refrigerators and Commercial Freezers With Doors | Self-Contained (SC) | Vertical Closed Solid (VCS) | 16 | < 32 | L040SCS | L040SCS* | 37.52 | 3.07 | 6.8983 | 1
Polar Temp | Self-Contained Commercial Refrigerators and Commercial Freezers With Doors | Self-Contained (SC) | Vertical Closed Solid (VCS) | 16 | < 32 | 380 | 380AD | 37.8 | 5.54 | 6.941 | 1
CRIOTEC | Self-Contained Commercial Refrigerators and Commercial Freezers With Doors | Self-Contained (SC) | Vertical Closed Solid (VCS) | 0 | < 32 | CBH-100 | CBH-100 | 37.93 | 2.55 | 6.9608 | 1
Everest Refrigeration | Self-Contained Commercial Refrigerators and Commercial Freezers With Doors | Self-Contained (SC) | Vertical Closed Solid (VCS) | 0 | < 32 | ESF2 | ESF2 | 38.15 | 8.76 | 6.9944 | 0
Traulsen | Self-Contained Commercial Refrigerators and Commercial Freezers With Doors | Self-Contained (SC) | Vertical Closed Solid (VCS) | 0 | < 32 | AIF132HUT-FHS | AIF132HUT-FHS | 38.2 | 9.29 | 7.002 | 0
Excellence | Self-Contained Commercial Refrigerators and Commercial Freezers With Doors | Self-Contained (SC) | Vertical Closed Solid (VCS) | 0 | < 32 | CR-43-AC-AF-SSA-HC-US | CF-43SS | 38.54 | 8.8 | 7.0539 | 0
LEER | Self-Contained Commercial Refrigerators and Commercial Freezers With Doors | Self-Contained (SC) | Vertical Closed Solid (VCS) | 16 | < 32 | L040UAS | L040UAS* | 38.58 | 5.65 | 7.06 | 1
Polar Temp | Self-Contained Commercial Refrigerators and Commercial Freezers With Doors | Self-Contained (SC) | Vertical Closed Solid (VCS) | 16 | < 32 | 420 | 420CW | 39.1 | 3.42 | 7.1394 | 1
LEER | Self-Contained Commercial Refrigerators and Commercial Freezers With Doors | Self-Contained (SC) | Vertical Closed Solid (VCS) | 16 | < 32 | L040UCS | L040UCS* | 39.38 | 3.1 | 7.1821 | 1
Traulsen | Self-Contained Commercial Refrigerators and Commercial Freezers With Doors | Self-Contained (SC) | Vertical Closed Solid (VCS) | 0 | < 32 | ALT226WUT-HHS | ALT226WUT-HHS | 39.56 | 9.58 | 7.2096 | 0
Traulsen | Self-Contained Commercial Refrigerators and Commercial Freezers With Doors | Self-Contained (SC) | Vertical Closed Solid (VCS) | 0 | < 32 | RLT226WUT-FHS | RLT226WUT-FHS | 39.69 | 9.61 | 7.2294 | 0
Turbo Air | Self-Contained Commercial Refrigerators and Commercial Freezers With Doors | Self-Contained (SC) | Vertical Closed Solid (VCS) | 0 | < 32 | PRO-26F-RI-N | PRO-26F-RI-N | 39.99 | 7.64 | 7.2752 | 0
VICTORY | Self-Contained Commercial Refrigerators and Commercial Freezers With Doors | Self-Contained (SC) | Vertical Closed Solid (VCS) | 0 | < 32 | FS-2N-S1-HD-HC | FS**2N*S1****HC | 40.1 | 8.85 | 7.292 | 0
Continental | Self-Contained Commercial Refrigerators and Commercial Freezers With Doors | Self-Contained (SC) | Vertical Closed Solid (VCS) | 0 | < 32 | 2FES-HD | 2FES-HD, 2FES-SA-HD, 2FES-SS-HD | 40.33 | 7.49 | 7.3271 | 0
Continental | Self-Contained Commercial Refrigerators and Commercial Freezers With Doors | Self-Contained (SC) | Vertical Closed Solid (VCS) | 0 | < 32 | DL2FES-HD | DL2FES-HD, DL2FES-SA-HD, DL2FES-SS-HD | 40.65 | 10 | 7.3759 | 0
Continental | Self-Contained Commercial Refrigerators and Commercial Freezers With Doors | Self-Contained (SC) | Vertical Closed Solid (VCS) | 0 | < 32 | 2FESN | 2FESN 2FESNSA 2FESNSS | 40.75 | 8.92 | 7.3912 | 0
FOGEL | Self-Contained Commercial Refrigerators and Commercial Freezers With Doors | Self-Contained (SC) | Vertical Closed Solid (VCS) | 0 | < 32 | CR-43-AC-AF-ET-SA-US | CR-48-SDF | 40.93 | 9.83 | 7.4186 | 0
Continental | Self-Contained Commercial Refrigerators and Commercial Freezers With Doors | Self-Contained (SC) | Vertical Closed Solid (VCS) | 0 | < 32 | DL2FES | DL2FES, DL2FES-SA, DL2FES-SS | 41.07 | 9.72 | 7.44 | 0
CRIOTEC | Self-Contained Commercial Refrigerators and Commercial Freezers With Doors | Self-Contained (SC) | Vertical Closed Solid (VCS) | 0 | < 32 | FSL-42 HC | FSL-42 HC | 41.14 | 8.32 | 7.4507 | 0
TRUE | Self-Contained Commercial Refrigerators and Commercial Freezers With Doors | Self-Contained (SC) | Vertical Closed Solid (VCS) | 0 | < 32 | T-49F-4-HC | TS-49F-4-HC | 41.25 | 10.06 | 7.4675 | 0
Avantco | Self-Contained Commercial Refrigerators and Commercial Freezers With Doors | Self-Contained (SC) | Vertical Closed Solid (VCS) | 0 | < 32 | CFD-2FF-HC | 178SS2FHC | 41.3 | 10.47 | 7.4751 | 0
OMCAN | Self-Contained Commercial Refrigerators and Commercial Freezers With Doors | Self-Contained (SC) | Vertical Closed Solid (VCS) | 0 | < 32 | CFD-2FF-HC | FR-CN-1372-HC | 41.4 | 10.23 | 7.4903 | 0
TRUE | Self-Contained Commercial Refrigerators and Commercial Freezers With Doors | Self-Contained (SC) | Vertical Closed Solid (VCS) | 0 | < 32 | T-49F-HC | TS-49F-HC | 41.47 | 8.57 | 7.501 | 0
KINTERA | Self-Contained Commercial Refrigerators and Commercial Freezers With Doors | Self-Contained (SC) | Vertical Closed Solid (VCS) | 0 | < 32 | UTM-2FF-HC | KTM2F | 41.6 | 9.07 | 7.5209 | 0
Everest Refrigeration | Self-Contained Commercial Refrigerators and Commercial Freezers With Doors | Self-Contained (SC) | Vertical Closed Solid (VCS) | 0 | < 32 | EBF2 | EBF2 | 41.62 | 9.88 | 7.5239 | 0
Polar Temp | Self-Contained Commercial Refrigerators and Commercial Freezers With Doors | Self-Contained (SC) | Vertical Closed Solid (VCS) | 16 | < 32 | 380 | 380CW | 41.8 | 4.41 | 7.5514 | 1
BLUE AIR | Self-Contained Commercial Refrigerators and Commercial Freezers With Doors | Self-Contained (SC) | Vertical Closed Solid (VCS) | 0 | < 32 | BSF49-HC | BSF49-HC | 41.83 | 7.73 | 7.556 | 0
Traulsen | Self-Contained Commercial Refrigerators and Commercial Freezers With Doors | Self-Contained (SC) | Vertical Closed Solid (VCS) | 0 | < 32 | ALT232DUT-HHS | ALT232DUT-HHS | 41.85 | 10.06 | 7.559 | 0
Traulsen | Self-Contained Commercial Refrigerators and Commercial Freezers With Doors | Self-Contained (SC) | Vertical Closed Solid (VCS) | 0 | < 32 | RLT232DUT-FHS | RLT232DUT-FHS | 41.97 | 10.08 | 7.5773 | 0
Valpro | Self-Contained Commercial Refrigerators and Commercial Freezers With Doors | Self-Contained (SC) | Vertical Closed Solid (VCS) | 0 | < 32 | HC-54F | VP2F-HC | 42 | 5.01 | 7.5819 | 1
SUPERA | Self-Contained Commercial Refrigerators and Commercial Freezers With Doors | Self-Contained (SC) | Vertical Closed Solid (VCS) | -7 | < 32 | HC-54FH | PCF2-4HD-HC | 42 | 4.97 | 7.5819 | 1
Turbo Air | Self-Contained Commercial Refrigerators and Commercial Freezers With Doors | Self-Contained (SC) | Vertical Closed Solid (VCS) | 0 | < 32 | M3F47-2-N | M3F47-2-N | 42.1 | 6.66 | 7.5972 | 1
MASTERBILT | Self-Contained Commercial Refrigerators and Commercial Freezers With Doors | Self-Contained (SC) | Vertical Closed Solid (VCS) | 0 | < 32 | F49-S | MBF49-S | 42.2 | 10.66 | 7.6124 | 0
Summit | Self-Contained Commercial Refrigerators and Commercial Freezers With Doors | Self-Contained (SC) | Vertical Closed Solid (VCS) | 0 | < 32 | AFS49ML | AFS49ML** | 42.24 | 7.1 | 7.6185 | 1
Turbo Air | Self-Contained Commercial Refrigerators and Commercial Freezers With Doors | Self-Contained (SC) | Vertical Closed Solid (VCS) | 0 | < 32 | EF47-2-N-V | EF47-2-N-V | 42.27 | 6.74 | 7.6231 | 1
CENTAUR PLUS | Self-Contained Commercial Refrigerators and Commercial Freezers With Doors | Self-Contained (SC) | Vertical Closed Solid (VCS) | 0 | < 32 | HC-56FS | CSD-2DF-TSI-HC | 42.4 | 6.32 | 7.6429 | 1
ENTREE | Self-Contained Commercial Refrigerators and Commercial Freezers With Doors | Self-Contained (SC) | Vertical Closed Solid (VCS) | -7 | < 32 | HC-56F | CF2-TSI | 42.4 | 6.32 | 7.6429 | 1
BLUE AIR | Self-Contained Commercial Refrigerators and Commercial Freezers With Doors | Self-Contained (SC) | Vertical Closed Solid (VCS) | 0 | < 32 | BSF49T-HC | BSF49T-HC | 42.52 | 7.25 | 7.6613 | 1
Continental | Self-Contained Commercial Refrigerators and Commercial Freezers With Doors | Self-Contained (SC) | Vertical Closed Solid (VCS) | 0 | < 32 | 2F-LT-HD | 2F-LT-HD, 2F-SA-LT-HD, 2F-SS-LT-HD | 42.89 | 10.74 | 7.7177 | 0
Continental | Self-Contained Commercial Refrigerators and Commercial Freezers With Doors | Self-Contained (SC) | Vertical Closed Solid (VCS) | 0 | < 32 | 2FNHD | 2FNHD 2FNSAHD 2FNSSHD | 43.03 | 9.17 | 7.7391 | 0
MIGALI | Self-Contained Commercial Refrigerators and Commercial Freezers With Doors | Self-Contained (SC) | Vertical Closed Solid (VCS) | 0 | < 32 | C-2F-HC | C-2F-HC | 43.16 | 10.38 | 7.7589 | 0
Continental | Self-Contained Commercial Refrigerators and Commercial Freezers With Doors | Self-Contained (SC) | Vertical Closed Solid (VCS) | 0 | < 32 | 2F-LT | 2F-LT, 2F-SA-LT, 2F-SS-LT | 43.31 | 10.79 | 7.7818 | 0
Continental | Self-Contained Commercial Refrigerators and Commercial Freezers With Doors | Self-Contained (SC) | Vertical Closed Solid (VCS) | 0 | < 32 | 2F | 2F, 2F-SA, 2F-SS | 43.45 | 7.28 | 7.8032 | 1
Traulsen | Self-Contained Commercial Refrigerators and Commercial Freezers With Doors | Self-Contained (SC) | Vertical Closed Solid (VCS) | 0 | < 32 | CLBM-49F-HS | CLBM-49F-HS | 43.72 | 10.45 | 7.8444 | 0
Traulsen | Self-Contained Commercial Refrigerators and Commercial Freezers With Doors | Self-Contained (SC) | Vertical Closed Solid (VCS) | 0 | < 32 | CLBM-49F-FS | CLBM-49F-FS | 43.88 | 10.48 | 7.8688 | 0
VICTORY | Self-Contained Commercial Refrigerators and Commercial Freezers With Doors | Self-Contained (SC) | Vertical Closed Solid (VCS) | 0 | < 32 | FS-2D-S1-HD-HC | FS**2D*S1****HC | 44 | 10.15 | 7.8871 | 0
Beverage-Air | Self-Contained Commercial Refrigerators and Commercial Freezers With Doors | Self-Contained (SC) | Vertical Closed Solid (VCS) | 0 | < 32 | PF2HC-1AHS | PF2HC-1A*S****** | 44.01 | 10.15 | 7.8886 | 0
Continental | Self-Contained Commercial Refrigerators and Commercial Freezers With Doors | Self-Contained (SC) | Vertical Closed Solid (VCS) | 0 | < 32 | DL2F | DL2F, DL2F-SA, DL2F-SS | 44.14 | 10.27 | 7.9085 | 0
Continental | Self-Contained Commercial Refrigerators and Commercial Freezers With Doors | Self-Contained (SC) | Vertical Closed Solid (VCS) | 0 | < 32 | 2F-CW-HD | 2F-CW-HD, 2F-SA-CW-HD, 2F-SS-CW-HD | 44.16 | 9.55 | 7.9115 | 0
Continental | Self-Contained Commercial Refrigerators and Commercial Freezers With Doors | Self-Contained (SC) | Vertical Closed Solid (VCS) | 0 | < 32 | 2F-CW | 2F-CW, 2F-SA-CW, 2F-SS-CW | 44.58 | 9.2 | 7.9756 | 0
BISON | Self-Contained Commercial Refrigerators and Commercial Freezers With Doors | Self-Contained (SC) | Vertical Closed Solid (VCS) | 0 | < 32 | MBF8503GR | BRF-46 | 44.7 | 10.73 | 7.9939 | 0
MIGALI | Self-Contained Commercial Refrigerators and Commercial Freezers With Doors | Self-Contained (SC) | Vertical Closed Solid (VCS) | 0 | < 32 | C-2FB-HC | C-2FB-HC | 44.77 | 10.73 | 8.0046 | 0
LEER | Self-Contained Commercial Refrigerators and Commercial Freezers With Doors | Self-Contained (SC) | Vertical Closed Solid (VCS) | 16 | < 32 | L462LAS | L462*AS* | 44.8 | 6.1 | 8.0092 | 1
UTILITY REFRIGERATOR | Self-Contained Commercial Refrigerators and Commercial Freezers With Doors | Self-Contained (SC) | Vertical Closed Solid (VCS) | 0 | < 32 | F-50-SS-2S-D | F-50-SS-2S-D | 45.16 | 10.79 | 8.0641 | 0
VICTORY | Self-Contained Commercial Refrigerators and Commercial Freezers With Doors | Self-Contained (SC) | Vertical Closed Solid (VCS) | 0 | < 32 | VEFSA-2D-SD-HC | VEFSA*2D*SD*HC | 45.2 | 7.93 | 8.0702 | 1
Polar Temp | Self-Contained Commercial Refrigerators and Commercial Freezers With Doors | Self-Contained (SC) | Vertical Closed Solid (VCS) | 16 | < 32 | 400 | 400AD | 45.2 | 6.75 | 8.0702 | 1
Beverage-Air | Self-Contained Commercial Refrigerators and Commercial Freezers With Doors | Self-Contained (SC) | Vertical Closed Solid (VCS) | 0 | < 32 | CT2HC-1S | CT**2HC-1*S****** | 45.52 | 10.55 | 8.1191 | 0
LEER | Self-Contained Commercial Refrigerators and Commercial Freezers With Doors | Self-Contained (SC) | Vertical Closed Solid (VCS) | 16 | < 32 | L462LCS | L462*CS* | 45.59 | 3.7 | 8.1297 | 1
INFRICO | Self-Contained Commercial Refrigerators and Commercial Freezers With Doors | Self-Contained (SC) | Vertical Closed Solid (VCS) | 0 | < 32 | IRR-AN49BT | IRR-AN49BT | 45.7 | 10.16 | 8.1465 | 0
Traulsen | Self-Contained Commercial Refrigerators and Commercial Freezers With Doors | Self-Contained (SC) | Vertical Closed Solid (VCS) | 0 | < 32 | G22200 | G22200 | 45.89 | 10.9 | 8.1755 | 0
INFRICO | Self-Contained Commercial Refrigerators and Commercial Freezers With Doors | Self-Contained (SC) | Vertical Closed Solid (VCS) | 0 | < 32 | IRR-AGB49BT | IRR-AGB49BT | 46 | 9.69 | 8.1923 | 0
Traulsen | Self-Contained Commercial Refrigerators and Commercial Freezers With Doors | Self-Contained (SC) | Vertical Closed Solid (VCS) | 0 | < 32 | RLT232NUT-FHS | RLT232NUT-FHS | 46.02 | 10.93 | 8.1954 | 0
Beverage-Air | Self-Contained Commercial Refrigerators and Commercial Freezers With Doors | Self-Contained (SC) | Vertical Closed Solid (VCS) | 0 | < 32 | HBF49HC-1-B | HBF49HC********** FB49HC**S******** | 46.1 | 8.2 | 8.2076 | 1
PRO-KOLD | Self-Contained Commercial Refrigerators and Commercial Freezers With Doors | Self-Contained (SC) | Vertical Closed Solid (VCS) | 0 | < 32 | SSF-45-2S | SSF-45-2S | 46.33 | 9.67 | 8.2427 | 0
Continental | Self-Contained Commercial Refrigerators and Commercial Freezers With Doors | Self-Contained (SC) | Vertical Closed Solid (VCS) | 0 | < 32 | DL2F-PT-HD | DL2F-PT-HD, DL2F-SA-PT-HD, DL2F-SS-PT-HD | 46.34 | 11.47 | 8.2442 | 0
TRUE | Self-Contained Commercial Refrigerators and Commercial Freezers With Doors | Self-Contained (SC) | Vertical Closed Solid (VCS) | 0 | < 32 | STR2F-4HS-HC | STA2F-4HS-HC | 46.69 | 11.39 | 8.2976 | 0
TRUE | Self-Contained Commercial Refrigerators and Commercial Freezers With Doors | Self-Contained (SC) | Vertical Closed Solid (VCS) | 0 | < 32 | STR2F-2S-HC | STA2F-2S-HC | 46.86 | 10.43 | 8.3235 | 0
IMBERA | Self-Contained Commercial Refrigerators and Commercial Freezers With Doors | Self-Contained (SC) | Vertical Closed Solid (VCS) | 0 | < 32 | VRF-46-2DS | VRF-46-2DS | 47 | 10.52 | 8.3449 | 0
Continental | Self-Contained Commercial Refrigerators and Commercial Freezers With Doors | Self-Contained (SC) | Vertical Closed Solid (VCS) | 0 | < 32 | 2F-PT | 2F-PT, 2F-SA-PT, 2F-SS-PT | 47.18 | 11.75 | 8.3724 | 0
McCray | Self-Contained Commercial Refrigerators and Commercial Freezers With Doors | Self-Contained (SC) | Vertical Closed Solid (VCS) | 0 | < 32 | SF48 | SF48 | 47.42 | 10.61 | 8.409 | 0
Turbo Air | Self-Contained Commercial Refrigerators and Commercial Freezers With Doors | Self-Contained (SC) | Vertical Closed Solid (VCS) | 0 | < 32 | PRO-50-4F-N | PRO-50-4F-N | 48.06 | 8.62 | 8.5067 | 0
VICTORY | Self-Contained Commercial Refrigerators and Commercial Freezers With Doors | Self-Contained (SC) | Vertical Closed Solid (VCS) | 0 | < 32 | FS-2D-S1-EW-HD-HC | FS**2D*S1*EW****HC | 48.26 | 10.63 | 8.5372 | 0
Continental | Self-Contained Commercial Refrigerators and Commercial Freezers With Doors | Self-Contained (SC) | Vertical Closed Solid (VCS) | 0 | < 32 | 2FE-HD | 2FE-HD, 2FE-SA-HD, 2FE-SS-HD | 48.33 | 7.53 | 8.5479 | 1
Turbo Air | Self-Contained Commercial Refrigerators and Commercial Freezers With Doors | Self-Contained (SC) | Vertical Closed Solid (VCS) | 0 | < 32 | PRO-50F-N | PRO-50F-N | 48.36 | 8.42 | 8.5524 | 1
Continental | Self-Contained Commercial Refrigerators and Commercial Freezers With Doors | Self-Contained (SC) | Vertical Closed Solid (VCS) | 0 | < 32 | DL2FE-HD | DL2FE-HD, DL2FE-SA-HD, DL2FE-SS-HD | 48.65 | 11.18 | 8.5967 | 0
Continental | Self-Contained Commercial Refrigerators and Commercial Freezers With Doors | Self-Contained (SC) | Vertical Closed Solid (VCS) | 0 | < 32 | 2FEN | 2FEN 2FENSA 2FENSS | 48.75 | 9.45 | 8.612 | 0
Continental | Self-Contained Commercial Refrigerators and Commercial Freezers With Doors | Self-Contained (SC) | Vertical Closed Solid (VCS) | 0 | < 32 | DL2FE | DL2FE, DL2FE-SA, DL2FE-SS | 49.07 | 10.88 | 8.6608 | 0
Hoshizaki America, Inc. | Self-Contained Commercial Refrigerators and Commercial Freezers With Doors | Self-Contained (SC) | Vertical Closed Solid (VCS) | 0 | < 32 | F2A-HS | F2A-HS | 50.38 | 12.16 | 8.8106 | 0
Traulsen | Self-Contained Commercial Refrigerators and Commercial Freezers With Doors | Self-Contained (SC) | Vertical Closed Solid (VCS) | 0 | < 32 | RLT232WUT-HHS | RLT232WUT-HHS | 50.4 | 11.84 | 8.8112 | 0
Traulsen | Self-Contained Commercial Refrigerators and Commercial Freezers With Doors | Self-Contained (SC) | Vertical Closed Solid (VCS) | 0 | < 32 | RLT232WUT-FHS-eS | RLT232WUT-FHS-eS | 50.53 | 11.04 | 8.8148 | 0
Polar Temp | Self-Contained Commercial Refrigerators and Commercial Freezers With Doors | Self-Contained (SC) | Vertical Closed Solid (VCS) | 16 | < 32 | 400 | 400CW | 51.1 | 5.31 | 8.8308 | 1
Traulsen | Self-Contained Commercial Refrigerators and Commercial Freezers With Doors | Self-Contained (SC) | Vertical Closed Solid (VCS) | 0 | < 32 | RCV232WUT-HHS-F | RCV232WUT-HHS-F | 51.19 | 12.01 | 8.8333 | 0
Traulsen | Self-Contained Commercial Refrigerators and Commercial Freezers With Doors | Self-Contained (SC) | Vertical Closed Solid (VCS) | 0 | < 32 | SRCV232WUT-FHS-F | SRCV232WUT-FHS-F | 51.36 | 12.05 | 8.8381 | 0
Continental | Self-Contained Commercial Refrigerators and Commercial Freezers With Doors | Self-Contained (SC) | Vertical Closed Solid (VCS) | 0 | < 32 | DL2FE-PT-HD | DL2FE-PT-HD, DL2FE-SA-PT-HD, DL2FE-SS-PT-HD | 52.95 | 12.95 | 8.8826 | 0
Polar Temp | Self-Contained Commercial Refrigerators and Commercial Freezers With Doors | Self-Contained (SC) | Vertical Closed Solid (VCS) | 16 | < 32 | 650 | 650AD | 53.6 | 8.79 | 8.9008 | 1
Continental | Self-Contained Commercial Refrigerators and Commercial Freezers With Doors | Self-Contained (SC) | Vertical Closed Solid (VCS) | 0 | < 32 | DL2FE-PT | DL2FE-PT, DL2FE-SA-PT, DL2FE-SS-PT | 53.79 | 13.04 | 8.9061 | 0
UTILITY REFRIGERATOR | Self-Contained Commercial Refrigerators and Commercial Freezers With Doors | Self-Contained (SC) | Vertical Closed Solid (VCS) | 0 | < 32 | F-60-SS-2S-D | F-60-SS-2S-D | 54.45 | 11.74 | 8.9246 | 0
Continental | Self-Contained Commercial Refrigerators and Commercial Freezers With Doors | Self-Contained (SC) | Vertical Closed Solid (VCS) | 0 | < 32 | 3FS-HD | 3FS-HD, 3FS-SA-HD, 3FS-SS-HD | 54.76 | 13.38 | 8.9333 | 0
Continental | Self-Contained Commercial Refrigerators and Commercial Freezers With Doors | Self-Contained (SC) | Vertical Closed Solid (VCS) | 0 | < 32 | 3FS | 3FS, 3FS-SA, 3FS-SS | 55.57 | 13.38 | 8.956 | 0
LEER | Self-Contained Commercial Refrigerators and Commercial Freezers With Doors | Self-Contained (SC) | Vertical Closed Solid (VCS) | 16 | < 32 | L060SAS | L060SAS* | 55.74 | 6.84 | 8.9607 | 1
Polar Temp | Self-Contained Commercial Refrigerators and Commercial Freezers With Doors | Self-Contained (SC) | Vertical Closed Solid (VCS) | 16 | < 32 | 630 | 630AD | 56.2 | 7.67 | 8.9736 | 1
LEER | Self-Contained Commercial Refrigerators and Commercial Freezers With Doors | Self-Contained (SC) | Vertical Closed Solid (VCS) | 16 | < 32 | L060SCS | L060SCS* | 56.54 | 4.15 | 8.9831 | 1
Polar Temp | Self-Contained Commercial Refrigerators and Commercial Freezers With Doors | Self-Contained (SC) | Vertical Closed Solid (VCS) | 16 | < 32 | 600 | 600AD | 57 | 8.18 | 8.996 | 1
CRIOTEC | Self-Contained Commercial Refrigerators and Commercial Freezers With Doors | Self-Contained (SC) | Vertical Closed Solid (VCS) | 0 | < 32 | CBH-150 | CBH-150 | 58.36 | 3.09 | 9.0341 | 1
Polar Temp | Self-Contained Commercial Refrigerators and Commercial Freezers With Doors | Self-Contained (SC) | Vertical Closed Solid (VCS) | 16 | < 32 | 650 | 650CW | 58.8 | 4.92 | 9.0464 | 1
LEER | Self-Contained Commercial Refrigerators and Commercial Freezers With Doors | Self-Contained (SC) | Vertical Closed Solid (VCS) | 16 | < 32 | L060UAS | L060UAS* | 58.87 | 7.33 | 9.0484 | 1
LEER | Self-Contained Commercial Refrigerators and Commercial Freezers With Doors | Self-Contained (SC) | Vertical Closed Solid (VCS) | 16 | < 32 | L060UCS | L060UCS* | 59.67 | 4.45 | 9.0708 | 1
LEER | Self-Contained Commercial Refrigerators and Commercial Freezers With Doors | Self-Contained (SC) | Vertical Closed Solid (VCS) | 16 | < 32 | L063UAS | L063*AS* | 59.83 | 7.44 | 9.0752 | 1
LEER | Self-Contained Commercial Refrigerators and Commercial Freezers With Doors | Self-Contained (SC) | Vertical Closed Solid (VCS) | 16 | < 32 | L612LAS | L612*AS* | 59.93 | 7.61 | 9.078 | 1
TRUE | Self-Contained Commercial Refrigerators and Commercial Freezers With Doors | Self-Contained (SC) | Vertical Closed Solid (VCS) | 0 | < 32 | T-72F-HC | T-72F-HC | 60.52 | 14.46 | 9.0946 | 0
LEER | Self-Contained Commercial Refrigerators and Commercial Freezers With Doors | Self-Contained (SC) | Vertical Closed Solid (VCS) | 16 | < 32 | L065UAS | L065*AS | 60.56 | 6.91 | 9.0957 | 1
LEER | Self-Contained Commercial Refrigerators and Commercial Freezers With Doors | Self-Contained (SC) | Vertical Closed Solid (VCS) | 16 | < 32 | L612LCS | L612*CS* | 60.78 | 4.62 | 9.1018 | 1
Summit | Self-Contained Commercial Refrigerators and Commercial Freezers With Doors | Self-Contained (SC) | Vertical Closed Solid (VCS) | 0 | < 32 | AFS72ML | AFS72ML** | 60.84 | 10.65 | 9.1035 | 0
LEER | Self-Contained Commercial Refrigerators and Commercial Freezers With Doors | Self-Contained (SC) | Vertical Closed Solid (VCS) | 16 | < 32 | L063UCS | L063*CS* | 61.06 | 4.39 | 9.1097 | 1
Polar Temp | Self-Contained Commercial Refrigerators and Commercial Freezers With Doors | Self-Contained (SC) | Vertical Closed Solid (VCS) | 16 | < 32 | 630 | 630CW | 61.4 | 4.24 | 9.1192 | 1
Continental | Self-Contained Commercial Refrigerators and Commercial Freezers With Doors | Self-Contained (SC) | Vertical Closed Solid (VCS) | 0 | < 32 | 3FES-HD | 3FES-HD, 3FES-SA-HD, 3FES-SS-HD | 62.22 | 15.05 | 9.1422 | 0
Polar Temp | Self-Contained Commercial Refrigerators and Commercial Freezers With Doors | Self-Contained (SC) | Vertical Closed Solid (VCS) | 16 | < 32 | 570 | 570AD | 62.7 | 8.32 | 9.1556 | 1
Continental | Self-Contained Commercial Refrigerators and Commercial Freezers With Doors | Self-Contained (SC) | Vertical Closed Solid (VCS) | 0 | < 32 | D2FIN | D2FIN, D2FINSA, D2FINSS | 62.94 | 14.73 | 9.1623 | 0
LEER | Self-Contained Commercial Refrigerators and Commercial Freezers With Doors | Self-Contained (SC) | Vertical Closed Solid (VCS) | 16 | < 32 | L065UCS | L065*CS* | 62.97 | 4.62 | 9.1632 | 1
Polar Temp | Self-Contained Commercial Refrigerators and Commercial Freezers With Doors | Self-Contained (SC) | Vertical Closed Solid (VCS) | 16 | < 32 | 600 | 600CW | 63 | 5 | 9.164 | 1
MASTERBILT | Self-Contained Commercial Refrigerators and Commercial Freezers With Doors | Self-Contained (SC) | Vertical Closed Solid (VCS) | 0 | < 32 | F72-S | F72-S | 63.2 | 15.28 | 9.1696 | 0
Continental | Self-Contained Commercial Refrigerators and Commercial Freezers With Doors | Self-Contained (SC) | Vertical Closed Solid (VCS) | 0 | < 32 | 3FES | 3FES, 3FES-SA, 3FES-SS | 63.46 | 15.01 | 9.1769 | 0
Polar Temp | Self-Contained Commercial Refrigerators and Commercial Freezers With Doors | Self-Contained (SC) | Vertical Closed Solid (VCS) | 16 | < 32 | 750 | 750AD | 64.2 | 9.28 | 9.1976 | 0
VICTORY | Self-Contained Commercial Refrigerators and Commercial Freezers With Doors | Self-Contained (SC) | Vertical Closed Solid (VCS) | 0 | < 32 | FS-3D-S1-HD-HC | FS-3D*S1****HC********* FSA-3D*S1****HC********* | 64.61 | 13.1 | 9.2091 | 0
MIGALI | Self-Contained Commercial Refrigerators and Commercial Freezers With Doors | Self-Contained (SC) | Vertical Closed Solid (VCS) | 0 | < 32 | C-3F-HC | C-3F-HC | 64.88 | 14.67 | 9.2166 | 0
BLUE AIR | Self-Contained Commercial Refrigerators and Commercial Freezers With Doors | Self-Contained (SC) | Vertical Closed Solid (VCS) | 0 | < 32 | BSF72-HC | BSF72-HC | 65.2 | 11.41 | 9.2256 | 0
Traulsen | Self-Contained Commercial Refrigerators and Commercial Freezers With Doors | Self-Contained (SC) | Vertical Closed Solid (VCS) | 0 | < 32 | SRSL332NUT-FHS | SRSL332NUT-FHS | 65.75 | 15.05 | 9.241 | 0
Turbo Air | Self-Contained Commercial Refrigerators and Commercial Freezers With Doors | Self-Contained (SC) | Vertical Closed Solid (VCS) | 0 | < 32 | EF72-3-N | EF72-3-N | 65.88 | 10.19 | 9.2446 | 0
Valpro | Self-Contained Commercial Refrigerators and Commercial Freezers With Doors | Self-Contained (SC) | Vertical Closed Solid (VCS) | 0 | < 32 | HC-81FDV | VP3FDV-HC | 66 | 7.7 | 9.248 | 1
BLUE AIR | Self-Contained Commercial Refrigerators and Commercial Freezers With Doors | Self-Contained (SC) | Vertical Closed Solid (VCS) | 0 | < 32 | BSF72T-HC | BSF72T-HC | 66.11 | 13.35 | 9.2511 | 0
MIGALI | Self-Contained Commercial Refrigerators and Commercial Freezers With Doors | Self-Contained (SC) | Vertical Closed Solid (VCS) | 0 | < 32 | C-3F | C-3F | 66.3 | 10.7 | 9.2564 | 0
Alamo Refrigeration | Self-Contained Commercial Refrigerators and Commercial Freezers With Doors | Self-Contained (SC) | Vertical Closed Solid (VCS) | 0 | < 32 | CFD-3FF-HC | XCFD-3FF-HC | 66.46 | 16.01 | 9.2609 | 0
OMCAN | Self-Contained Commercial Refrigerators and Commercial Freezers With Doors | Self-Contained (SC) | Vertical Closed Solid (VCS) | 0 | < 32 | CFD-3FF-HC | FR-CN-2057-HC | 66.5 | 15.31 | 9.262 | 0
Continental | Self-Contained Commercial Refrigerators and Commercial Freezers With Doors | Self-Contained (SC) | Vertical Closed Solid (VCS) | 0 | < 32 | D2FINRT | D2FINRT, D2FINSART, D2FINSSRT | 67.34 | 15.86 | 9.2855 | 0
Continental | Self-Contained Commercial Refrigerators and Commercial Freezers With Doors | Self-Contained (SC) | Vertical Closed Solid (VCS) | 0 | < 32 | 3F-LT-HD | 3F-LT-HD, 3F-SA-LT-HD, 3F-SS-LT-HD | 67.62 | 16.25 | 9.2934 | 0
MIGALI | Self-Contained Commercial Refrigerators and Commercial Freezers With Doors | Self-Contained (SC) | Vertical Closed Solid (VCS) | 0 | < 32 | C-3FB-HC | C-3FB-HC | 67.99 | 14.67 | 9.3037 | 0
Continental | Self-Contained Commercial Refrigerators and Commercial Freezers With Doors | Self-Contained (SC) | Vertical Closed Solid (VCS) | 0 | < 32 | DL3F-HD | DL3F-HD, DL3F-SA-HD, DL3F-SS-HD | 68.39 | 16.25 | 9.3149 | 0
Continental | Self-Contained Commercial Refrigerators and Commercial Freezers With Doors | Self-Contained (SC) | Vertical Closed Solid (VCS) | 0 | < 32 | 3F | 3F, 3F-SA, 3F-SS | 68.43 | 15.94 | 9.316 | 0
MIGALI | Self-Contained Commercial Refrigerators and Commercial Freezers With Doors | Self-Contained (SC) | Vertical Closed Solid (VCS) | 0 | < 32 | C-3FB | C-3FB | 68.99 | 10.7 | 9.3317 | 0
Beverage-Air | Self-Contained Commercial Refrigerators and Commercial Freezers With Doors | Self-Contained (SC) | Vertical Closed Solid (VCS) | 0 | < 32 | HBF72HC-1-B | HBF72HC********** FB72HC***S******* | 69 | 15.84 | 9.332 | 0
Continental | Self-Contained Commercial Refrigerators and Commercial Freezers With Doors | Self-Contained (SC) | Vertical Closed Solid (VCS) | 0 | < 32 | DL2FI-E | DL2FI-E, DL2FI-SA-E, DL2FI-SS-E | 69.04 | 15.82 | 9.3331 | 0
VICTORY | Self-Contained Commercial Refrigerators and Commercial Freezers With Doors | Self-Contained (SC) | Vertical Closed Solid (VCS) | 0 | < 32 | VEFSA-3D-SD-HC | VEFSA*3D*SD*HC | 69.1 | 11.76 | 9.3348 | 0
Traulsen | Self-Contained Commercial Refrigerators and Commercial Freezers With Doors | Self-Contained (SC) | Vertical Closed Solid (VCS) | 0 | < 32 | G31303 | G31303 | 69.15 | 15.76 | 9.3362 | 0
Continental | Self-Contained Commercial Refrigerators and Commercial Freezers With Doors | Self-Contained (SC) | Vertical Closed Solid (VCS) | 0 | < 32 | DL3F | DL3F, DL3F-SA, DL3F-SS | 69.2 | 16 | 9.3376 | 0
centerline | Self-Contained Commercial Refrigerators and Commercial Freezers With Doors | Self-Contained (SC) | Vertical Closed Solid (VCS) | 0 | < 32 | CLBM-72F-FS | CLBM-72F-FS | 69.34 | 15.8 | 9.3415 | 0
Traulsen | Self-Contained Commercial Refrigerators and Commercial Freezers With Doors | Self-Contained (SC) | Vertical Closed Solid (VCS) | 0 | < 32 | RLT332NUT-FHS | RLT332NUT-FHS | 69.35 | 15.81 | 9.3418 | 0
UTILITY REFRIGERATOR | Self-Contained Commercial Refrigerators and Commercial Freezers With Doors | Self-Contained (SC) | Vertical Closed Solid (VCS) | 0 | < 32 | F-75-SS-3S-D | F-75-SS-3S-D | 69.43 | 15.33 | 9.344 | 0
Polar Temp | Self-Contained Commercial Refrigerators and Commercial Freezers With Doors | Self-Contained (SC) | Vertical Closed Solid (VCS) | 16 | < 32 | 750 | 750CW | 70.1 | 6.82 | 9.3628 | 1
LEER | Self-Contained Commercial Refrigerators and Commercial Freezers With Doors | Self-Contained (SC) | Vertical Closed Solid (VCS) | 16 | < 32 | L075UAS | L075UAS* | 70.86 | 9.14 | 9.3841 | 1
Polar Temp | Self-Contained Commercial Refrigerators and Commercial Freezers With Doors | Self-Contained (SC) | Vertical Closed Solid (VCS) | 16 | < 32 | 570 | 570CW | 70.9 | 6.56 | 9.3852 | 1
INFRICO | Self-Contained Commercial Refrigerators and Commercial Freezers With Doors | Self-Contained (SC) | Vertical Closed Solid (VCS) | 0 | < 32 | IRR-AN67BT | IRR-AN67BT | 71.5 | 11.21 | 9.402 | 0
LEER | Self-Contained Commercial Refrigerators and Commercial Freezers With Doors | Self-Contained (SC) | Vertical Closed Solid (VCS) | 16 | < 32 | L075UCS | L075UCS* | 72.08 | 5.31 | 9.4182 | 1
UTILITY REFRIGERATOR | Self-Contained Commercial Refrigerators and Commercial Freezers With Doors | Self-Contained (SC) | Vertical Closed Solid (VCS) | 0 | < 32 | RIF-68-SS-2S | RIF-68-SS-2S | 72.47 | 15.33 | 9.4292 | 0
VICTORY | Self-Contained Commercial Refrigerators and Commercial Freezers With Doors | Self-Contained (SC) | Vertical Closed Solid (VCS) | 0 | < 32 | FS-3D-S1-EW-HD-HC | FS**3D*S1*EW****HC | 73.17 | 14.55 | 9.4488 | 0
Traulsen | Self-Contained Commercial Refrigerators and Commercial Freezers With Doors | Self-Contained (SC) | Vertical Closed Solid (VCS) | 0 | < 32 | AIF232LUT-FHS | AIF232LUT-FHS | 73.47 | 16.67 | 9.4572 | 0
LEER | Self-Contained Commercial Refrigerators and Commercial Freezers With Doors | Self-Contained (SC) | Vertical Closed Solid (VCS) | 16 | < 32 | L075UASI | L075*ASI | 74.04 | 9.41 | 9.4731 | 1
Turbo Air | Self-Contained Commercial Refrigerators and Commercial Freezers With Doors | Self-Contained (SC) | Vertical Closed Solid (VCS) | 0 | < 32 | PRO-77-6F-N | PRO-77-6F-N | 74.66 | 14.79 | 9.4905 | 0
Turbo Air | Self-Contained Commercial Refrigerators and Commercial Freezers With Doors | Self-Contained (SC) | Vertical Closed Solid (VCS) | 0 | < 32 | PRO-77F-N | PRO-77F-N | 74.94 | 14.79 | 9.4983 | 0
Continental | Self-Contained Commercial Refrigerators and Commercial Freezers With Doors | Self-Contained (SC) | Vertical Closed Solid (VCS) | 0 | < 32 | DL3F-PT | DL3F-PT, DL3F-SA-PT, DL3F-SS-PT | 75.66 | 17.97 | 9.5185 | 0
Continental | Self-Contained Commercial Refrigerators and Commercial Freezers With Doors | Self-Contained (SC) | Vertical Closed Solid (VCS) | 0 | < 32 | DL3FE-HD | DL3FE-HD, DL3FE-SA-HD, DL3FE-SS-HD | 75.72 | 16.96 | 9.5202 | 0
Continental | Self-Contained Commercial Refrigerators and Commercial Freezers With Doors | Self-Contained (SC) | Vertical Closed Solid (VCS) | 0 | < 32 | 3FE-LT | 3FE-LT, 3FE-SA-LT, 3FE-SS-LT | 76.96 | 17.75 | 9.5549 | 0
Traulsen | Self-Contained Commercial Refrigerators and Commercial Freezers With Doors | Self-Contained (SC) | Vertical Closed Solid (VCS) | 0 | < 32 | RLT332WUT-HHS-eS | RLT332WUT-HHS-eS | 77.26 | 14.65 | 9.5633 | 0
Traulsen | Self-Contained Commercial Refrigerators and Commercial Freezers With Doors | Self-Contained (SC) | Vertical Closed Solid (VCS) | 0 | < 32 | RLT332WUT-FHS | RLT332WUT-FHS | 77.45 | 17.5 | 9.5686 | 0
Polar Temp | Self-Contained Commercial Refrigerators and Commercial Freezers With Doors | Self-Contained (SC) | Vertical Closed Solid (VCS) | 16 | < 32 | 850 | 850AD | 77.5 | 11.42 | 9.57 | 0
Polar Temp | Self-Contained Commercial Refrigerators and Commercial Freezers With Doors | Self-Contained (SC) | Vertical Closed Solid (VCS) | 16 | < 32 | 900 | 900AD | 79 | 9.3 | 9.612 | 1
Hoshizaki America, Inc. | Self-Contained Commercial Refrigerators and Commercial Freezers With Doors | Self-Contained (SC) | Vertical Closed Solid (VCS) | 0 | < 32 | F3A-HS | F3A-HS, F3A-FS | 79.03 | 17.02 | 9.6128 | 0
Traulsen | Self-Contained Commercial Refrigerators and Commercial Freezers With Doors | Self-Contained (SC) | Vertical Closed Solid (VCS) | 0 | < 32 | AIF232HUT-FHS | AIF232HUT-FHS | 79.46 | 17.92 | 9.6249 | 0
Turbo Air | Self-Contained Commercial Refrigerators and Commercial Freezers With Doors | Self-Contained (SC) | Vertical Closed Solid (VCS) | 0 | < 32 | PRO-50F-RI-N | PRO-50F-RI-N | 81.7 | 18.5 | 9.6876 | 0
LEER | Self-Contained Commercial Refrigerators and Commercial Freezers With Doors | Self-Contained (SC) | Vertical Closed Solid (VCS) | 16 | < 32 | L085UAS | L085*AS* | 82 | 9.51 | 9.696 | 1
LEER | Self-Contained Commercial Refrigerators and Commercial Freezers With Doors | Self-Contained (SC) | Vertical Closed Solid (VCS) | 16 | < 32 | L085UCS | L085*CS* | 83.22 | 5.61 | 9.7302 | 1
Continental | Self-Contained Commercial Refrigerators and Commercial Freezers With Doors | Self-Contained (SC) | Vertical Closed Solid (VCS) | 0 | < 32 | 3FE-PT | 3FE-PT, 3FE-SA-PT, 3FE-SS-PT | 83.96 | 19.65 | 9.7509 | 0
Polar Temp | Self-Contained Commercial Refrigerators and Commercial Freezers With Doors | Self-Contained (SC) | Vertical Closed Solid (VCS) | 16 | < 32 | 850 | 850CW | 84.7 | 7.25 | 9.7716 | 1
UTILITY REFRIGERATOR | Self-Contained Commercial Refrigerators and Commercial Freezers With Doors | Self-Contained (SC) | Vertical Closed Solid (VCS) | 0 | < 32 | F-90-SS-3S-D | F-90-SS-3S-D | 84.88 | 18.24 | 9.7766 | 0
Polar Temp | Self-Contained Commercial Refrigerators and Commercial Freezers With Doors | Self-Contained (SC) | Vertical Closed Solid (VCS) | 16 | < 32 | 900 | 900CW | 87.5 | 8.85 | 9.85 | 1
LEER | Self-Contained Commercial Refrigerators and Commercial Freezers With Doors | Self-Contained (SC) | Vertical Closed Solid (VCS) | 0 | < 32 | L100UASE-FZR | L100*AS**** | 89.8 | 11.38 | 9.9144 | 0
LEER | Self-Contained Commercial Refrigerators and Commercial Freezers With Doors | Self-Contained (SC) | Vertical Closed Solid (VCS) | 16 | < 32 | L100UAS | L100*AS* | 92.13 | 9.61 | 9.9796 | 1
LEER | Self-Contained Commercial Refrigerators and Commercial Freezers With Doors | Self-Contained (SC) | Vertical Closed Solid (VCS) | 16 | < 32 | L100UCS | L100*CS* | 93.35 | 5.77 | 10.0138 | 1
Polar Temp | Self-Contained Commercial Refrigerators and Commercial Freezers With Doors | Self-Contained (SC) | Vertical Closed Solid (VCS) | 16 | < 32 | 1000 | 1000AD | 103.5 | 10.07 | 10.298 | 1
Polar Temp | Self-Contained Commercial Refrigerators and Commercial Freezers With Doors | Self-Contained (SC) | Vertical Closed Solid (VCS) | 16 | < 32 | 1000 | 1000CW | 105 | 6.01 | 10.34 | 1
Traulsen | Self-Contained Commercial Refrigerators and Commercial Freezers With Doors | Self-Contained (SC) | Vertical Closed Solid (VCS) | 0 | < 32 | SAIF332LUT-FHS | SAIF332LUT-FHS | 111.49 | 24.61 | 10.5217 | 0
Traulsen | Self-Contained Commercial Refrigerators and Commercial Freezers With Doors | Self-Contained (SC) | Vertical Closed Solid (VCS) | 0 | < 32 | AIF248LUT-FHS | AIF248LUT-FHS | 112.99 | 24.93 | 10.5637 | 0
LEER | Self-Contained Commercial Refrigerators and Commercial Freezers With Doors | Self-Contained (SC) | Vertical Closed Solid (VCS) | 16 | < 32 | CR115AS | CR115AS* | 114.09 | 9.27 | 10.5945 | 1
LEER | Self-Contained Commercial Refrigerators and Commercial Freezers With Doors | Self-Contained (SC) | Vertical Closed Solid (VCS) | 16 | < 32 | TD120AS | TD120AS* | 118.19 | 9.6 | 10.7093 | 1
LEER | Self-Contained Commercial Refrigerators and Commercial Freezers With Doors | Self-Contained (SC) | Vertical Closed Solid (VCS) | 16 | < 32 | CR150AS | CR150AS* | 155.78 | 11.63 | 11.7618 | 1
LEER | Self-Contained Commercial Refrigerators and Commercial Freezers With Doors | Self-Contained (SC) | Vertical Closed Solid (VCS) | 16 | < 32 | TD155AS | TD155AS* | 159.88 | 11.87 | 11.8766 | 1
LEER | Self-Contained Commercial Refrigerators and Commercial Freezers With Doors | Self-Contained (SC) | Vertical Closed Solid (VCS) | 16 | < 32 | L225UASEPLL | L225*AS**** | 230.29 | 10.75 | 13.8481 | 1

## 9. CB.SC.M Data
Table 8: CB.SC.M data from stakeholders and the California Foodservice rebate qualified product list
Brand Name | Model | Door/Drawer | External Length (in.) | Chilled Volume (ft3) | Daily Energy Consumption (kWh/day) | Refrigerant | Test Standard Used | ENERGY STAR Proposed Criteria that must be met | Pass or fail (1=Pass, 2=Fail)
Masked | Masked | 2-Drawer | 36 | 4.49 | 2.4 | R450A | ASHRAE 72 | 0.9643 | 0
Masked | Masked | Solid Door | 48 | 7.6 | 2.34 | R450A | ASHRAE 72 | 1.182 | 0
Masked | Masked | 2-Drawer | 48 | 7.6 | 2.66 | R450A | ASHRAE 72 | 1.182 | 0
Masked | Masked | 4-Drawer | 72 | 14.18 | 2.77 | R450A | ASHRAE 72 | 1.6426 | 0
Masked | Masked | 4-Drawer | 84 | 16.76 | 3.47 | R450A | ASHRAE 72 | 1.8232 | 0
Masked | Masked | 6-Drawer | 110 | 23.51 | 4.6 | R450A | ASHRAE 72 | 2.2957 | 0
Masked | Masked | 2-Drawer | 36 | 4.125 | 1.258 | R290A | ASHRAE 72 | 0.93875 | 0
Masked | Masked | 2-Drawer | 52 | 5.5 | 0.854 | R290A | ASHRAE 72 | 1.035 | 1
Masked | Masked | 2-Drawer | 56 | 5.5 | 0.854 | R290A | ASHRAE 72 | 1.035 | 1
Masked | Masked | 2-Drawer |  | 9.17 | 1.033 | R290A | ASHRAE 72 | 1.2919 | 1
Masked | Masked | 4-Drawer | 62 | 8.25 | 0.975 | R290A | ASHRAE 72 | 1.2275 | 1
Masked | Masked | 4-Drawer | 73 | 11 | 1.101 | R290A | ASHRAE 72 | 1.42 | 1
Masked | Masked | 4-Drawer | 75 | 11 | 1.101 | R290A | ASHRAE 72 | 1.42 | 1
Masked | Masked | 4-Drawer | 78 | 11 | 1.219 | R290A | ASHRAE 72 | 1.42 | 1
Masked | Masked | 4-Drawer | 80 | 11 | 1.219 | R290A | ASHRAE 72 | 1.42 | 1
Masked | Masked | 6-Drawer | 87 | 13.75 | 1.447 | R290A | ASHRAE 72 | 1.6125 | 1
Masked | Masked | 6-Drawer | 95 | 16.5 | 1.57 | R290A | ASHRAE 72 | 1.805 | 1
Masked | Masked | 6-Drawer | 99 | 16.5 | 1.57 | R290A | ASHRAE 72 | 1.805 | 1
Masked | Masked | 6-Drawer | 110 | 16.5 | 1.777 | R290A | ASHRAE 72 | 1.805 | 1
Masked | Masked | 4-Drawer | 72 | 15.18 | 7.28 | R404A | ASHRAE 72 | 1.7126 | 0
Masked | Masked | 4-Drawer | 72.375 | 13.78 | 8.29 | R134A | ASHRAE 72 | 1.6146 | 0
Masked | Masked | 4-Drawer | 84 | 15.81 | 4 | R134A | ASHRAE 72 | 1.7567 | 0
Masked | Masked | 4-Drawer | 84 | 14.7 | 3.68 | R134a | ASHRAE 72 | 1.679 | 0
Masked | Masked | 2-Drawer | 52 | 7.9 | 3.29 | R134a | ASHRAE 72 | 1.203 | 0
Migali | C-CB52-60 | 2-Drawer | 60 | 10.4 | 1.87 | R290 | ASHRAE 72 | 1.378 | 0
Migali | C-CB72-76 | 4-Drawer | 76 | 15 | 2.59 | R290 | ASHRAE 75 | 1.7 | 0
Randell | FX-1CS-290 | 1-Drawer | 48 | 3 | 0.88 | R290 | ASHRAE 72 | 0.86 | 0
Randell | FX-2CS-290 | 2-Drawer | 96 | 6 | 2.44 | R290 | ASHRAE 72 | 1.07 | 0
Randell | FX-2CSRE-290 | 2-Drawer | 76 | 6 | 2.44 | R290 | ASHRAE 72 | 1.07 | 0
Masked | Masked | 2-Drawer | 36 | 5.02 | 0.97 | 134A | ASHRAE 72 | 1.0014 | 1
Masked | Masked | 2-Drawer | 36 | 5.02 | 0.97 | R290 | ASHRAE 72 | 1.0014 | 1
Masked | Masked | 2-Drawer | 36 | 5.02 | 0.97 | R290 | ASHRAE 72 | 1.0014 | 1
Masked | Masked | 2- Drawer | 36 | 5.21 | 0.964 | R290 | ASHRAE 72 | 1.0147 | 1
Masked | Masked | 2-Drawer | 48 | 9.72 | 1.583 | R290 | ASHRAE 72 | 1.3304 | 0
Everest | ECB52-60D2 | 2-Drawer | 60 | 10.06 | 1 | R290 | ASHRAE 72 | 1.3542 | 1
DOE Standard | VCS.SC.M
Chilled Volume (ft3) | MDEC
0 | 1.36
25 | 2.61
ENERGY STAR Proposed Level | ENERGY STAR
Chilled Volume (ft3) | MDEC
0 | 0.65
25 | 2.4
Note on A37: Crk, Tanja: This product was found on the ENERGY STAR QPL, and EPA confirmed that it was mistakenly certified since it is a chef base, which is not currently eligible for the ENERGY STAR. It was certified as a direct draw unit. https://www.energystar.gov/productfinder/product/certified-commercial-refrigerators-and-freezers/details/2358270/export/pdf. But, it is a chef base: https://everestref.com/product/ecb52-60d2/

## 11. CB.SC.L Data
Table 9: CB.SC.L data from stakeholders | [7 empty] | Table 10: Data from California Energy Commission Database, data pulled on 5/12/2021, certain models did not meet the federal standard and were not included
Brand Name | Model Number | length (in.) | Freezer Volume (ft3) | Daily Energy Consumption (kWh/day) | Refrigerant | ENERGY STAR Proposed Criteria that must be met | Pass or fail (1=Pass, 2=Fail) | Manufacturer | Brand | Model Number | Comm Refrig Style | Refrigerator Type | Equipment Family | Condensing Unit Configuration | Compartment Type | Refrig Defrost Type | Refrigerant Type | Total Volume (ft3) | Height (in.) | Width (in.) | Depth I(in.) | Daily Energy Use | Regulatory Status | Add Date
Masked | Masked | 36 | 6.56 | 7.29 | R290 | 2.8232 | 0 | Unified Brands | Randell | FX-2WSA-290* | Work-Top Table | Low-temperature application (freezer) | Vertical Closed Solid | Self-contained | Non-Hybrid | Automatic | Non-Ozone-Depleting | 5.02 | 33 | 43 | 29 | 1.58 | Federally-Regulated Commercial & Industrial Equipment | 42930
Masked | Masked | 48 | 7.79 | 7.44 | R404A | 3.0938 | 0 | Unified Brands | Randell | FX-2WSREA-290* | Work-Top Table | Low-temperature application (freezer) | Vertical Closed Solid | Self-contained | Non-Hybrid | Automatic | Non-Ozone-Depleting | 5.02 | 33 | 43 | 29 | 1.58 | Federally-Regulated Commercial & Industrial Equipment | 42930
Masked | Masked | 60.5 | 11.31 | 8.7 | R404A | 3.8682 | 0 | Unified Brands | Randell | FX-1RE-290FRZ | Work-Top Table | Low-temperature application (freezer) | Vertical Closed Solid | Self-contained | Non-Hybrid | Automatic | Non-Ozone-Depleting | 3.1 | 16 | 43 | 28 | 1.65 | Federally-Regulated Commercial & Industrial Equipment | 42927
[8 empty] | Unified Brands | Randell | FX-1RE-290FRZ* | Work-Top Table | Low-temperature application (freezer) | Vertical Closed Solid | Self-contained | Non-Hybrid | Automatic | Non-Ozone-Depleting | 3.1 | 16 | 43 | 28 | 1.65 | Federally-Regulated Commercial & Industrial Equipment | 42927
[8 empty] | Unified Brands | Randell | FX-1REA-290FRZ | Work-Top Table | Low-temperature application (freezer) | Vertical Closed Solid | Self-contained | Non-Hybrid | Automatic | Non-Ozone-Depleting | 2.51 | 15 | 43 | 28 | 1.7 | Federally-Regulated Commercial & Industrial Equipment | 42927
[8 empty] | Unified Brands | Randell | FX-1REA-290FRZ* | Work-Top Table | Low-temperature application (freezer) | Vertical Closed Solid | Self-contained | Non-Hybrid | Automatic | Non-Ozone-Depleting | 2.51 | 15 | 43 | 28 | 1.7 | Federally-Regulated Commercial & Industrial Equipment | 42927
[8 empty] | True Manufacturing Co. | TRUE | TWT-60-32F-HC | Work-Top Table | Low-temperature application (freezer) | Vertical Closed Solid | Self-contained | Non-Hybrid | Automatic | Non-Ozone-Depleting | 17.33 | 34 | 61 | 33 | 4.59 | Federally-Regulated Commercial & Industrial Equipment | 43243
[8 empty] | True Manufacturing Co. | TRUE | TWT-60-32F-HC~SPEC1 | Work-Top Table | Low-temperature application (freezer) | Vertical Closed Solid | Self-contained | Non-Hybrid | Automatic | Non-Ozone-Depleting | 17.33 | 34 | 61 | 33 | 4.59 | Federally-Regulated Commercial & Industrial Equipment | 43243
[8 empty] | True Manufacturing Co. | TRUE | TWT-67F-HC | Work-Top Table | Low-temperature application (freezer) | Vertical Closed Solid | Self-contained | Non-Hybrid | Automatic | Non-Ozone-Depleting | 20.41 | 34 | 68 | 33 | 5.57 | Federally-Regulated Commercial & Industrial Equipment | 43243
[8 empty] | True Manufacturing Co. | TRUE | TWT-67F-HC~SPEC1 | Work-Top Table | Low-temperature application (freezer) | Vertical Closed Solid | Self-contained | Non-Hybrid | Automatic | Non-Ozone-Depleting | 20.41 | 34 | 68 | 33 | 5.57 | Federally-Regulated Commercial & Industrial Equipment | 43243
[8 empty] | True Manufacturing Co. | TRUE | TWT-44F-HC | Work-Top Table | Low-temperature application (freezer) | Vertical Closed Solid | Self-contained | Non-Hybrid | Automatic | Non-Ozone-Depleting | 11.14 | 34 | 45 | 33 | 3.23 | Federally-Regulated Commercial & Industrial Equipment | 43243
[8 empty] | True Manufacturing Co. | TRUE | TWT-44F-HC~SPEC1 | Work-Top Table | Low-temperature application (freezer) | Vertical Closed Solid | Self-contained | Non-Hybrid | Automatic | Non-Ozone-Depleting | 11.14 | 34 | 45 | 33 | 3.23 | Federally-Regulated Commercial & Industrial Equipment | 43243
[8 empty] | Unified Brands | Randell | 9205F-290 | Work-Top Table | Low-temperature application (freezer) | Vertical Closed Solid | Self-contained | Non-Hybrid | Automatic | Non-Ozone-Depleting | 14.41 | 36 | 60 | 33 | 4.25 | Federally-Regulated Commercial & Industrial Equipment | 42927
[8 empty] | Unified Brands | Randell | 9205F-290* | Work-Top Table | Low-temperature application (freezer) | Vertical Closed Solid | Self-contained | Non-Hybrid | Automatic | Non-Ozone-Depleting | 14.41 | 36 | 60 | 33 | 4.25 | Federally-Regulated Commercial & Industrial Equipment | 42927
[8 empty] | Unified Brands | Randell | 9215F-290 | Work-Top Table | Low-temperature application (freezer) | Vertical Closed Solid | Self-contained | Non-Hybrid | Automatic | Non-Ozone-Depleting | 10.24 | 36 | 48 | 33 | 3.38 | Federally-Regulated Commercial & Industrial Equipment | 42927
[8 empty] | Unified Brands | Randell | 9215F-290* | Work-Top Table | Low-temperature application (freezer) | Vertical Closed Solid | Self-contained | Non-Hybrid | Automatic | Non-Ozone-Depleting | 10.24 | 36 | 48 | 33 | 3.38 | Federally-Regulated Commercial & Industrial Equipment | 42927
[8 empty] | Unified Brands | Randell | 65348-290 | Work-Top Table | Low-temperature application (freezer) | Vertical Closed Solid | Self-contained | Non-Hybrid | Automatic | Non-Ozone-Depleting | 12.89 | 36 | 48 | 33 | 4.02 | Federally-Regulated Commercial & Industrial Equipment | 42927
[8 empty] | Unified Brands | Randell | 65348-290* | Work-Top Table | Low-temperature application (freezer) | Vertical Closed Solid | Self-contained | Non-Hybrid | Automatic | Non-Ozone-Depleting | 12.89 | 36 | 48 | 33 | 4.02 | Federally-Regulated Commercial & Industrial Equipment | 42927
[8 empty] | Unified Brands | Randell | 65372-290 | Work-Top Table | Low-temperature application (freezer) | Vertical Closed Solid | Self-contained | Non-Hybrid | Automatic | Non-Ozone-Depleting | 15.43 | 36 | 72 | 33 | 4.61 | Federally-Regulated Commercial & Industrial Equipment | 42927
[8 empty] | Unified Brands | Randell | 65372-290* | Work-Top Table | Low-temperature application (freezer) | Vertical Closed Solid | Self-contained | Non-Hybrid | Automatic | Non-Ozone-Depleting | 15.43 | 36 | 72 | 33 | 4.61 | Federally-Regulated Commercial & Industrial Equipment | 42927
[8 empty] | Unified Brands | Randell | 65372-RC | Work-Top Table | Low-temperature application (freezer) | Vertical Closed Solid | Self-contained | Non-Hybrid | Automatic | Non-Ozone-Depleting | 15.43 | 36 | 72 | 33 | 4.61 | Federally-Regulated Commercial & Industrial Equipment | 42927
[8 empty] | Unified Brands | Randell | FX-1-290FRZ | Work-Top Table | Low-temperature application (freezer) | Vertical Closed Solid | Self-contained | Non-Hybrid | Automatic | Non-Ozone-Depleting | 3.1 | 16 | 43 | 28 | 1.65 | Federally-Regulated Commercial & Industrial Equipment | 42927
[8 empty] | Unified Brands | Randell | FX-1-290FRZ* | Work-Top Table | Low-temperature application (freezer) | Vertical Closed Solid | Self-contained | Non-Hybrid | Automatic | Non-Ozone-Depleting | 3.1 | 16 | 43 | 28 | 1.65 | Federally-Regulated Commercial & Industrial Equipment | 42927
[8 empty] | Unified Brands | Randell | FX-1A-290FZR | Work-Top Table | Low-temperature application (freezer) | Vertical Closed Solid | Self-contained | Non-Hybrid | Automatic | Non-Ozone-Depleting | 2.51 | 15 | 43 | 28 | 1.7 | Federally-Regulated Commercial & Industrial Equipment | 42927
[8 empty] | Unified Brands | Randell | FX-1A-290FZR* | Work-Top Table | Low-temperature application (freezer) | Vertical Closed Solid | Self-contained | Non-Hybrid | Automatic | Non-Ozone-Depleting | 2.51 | 15 | 43 | 28 | 1.7 | Federally-Regulated Commercial & Industrial Equipment | 42927
[8 empty] | True Manufacturing Co. | TRUE | TWT-60F-HC | Work-Top Table | Low-temperature application (freezer) | Vertical Closed Solid | Self-contained | Non-Hybrid | Automatic | Non-Ozone-Depleting | 16.42 | 34 | 61 | 31 | 4.48 | Federally-Regulated Commercial & Industrial Equipment | 42886
[8 empty] | True Manufacturing Co. | TRUE | TWT-60F-HC~SPEC1 | Work-Top Table | Low-temperature application (freezer) | Vertical Closed Solid | Self-contained | Non-Hybrid | Automatic | Non-Ozone-Depleting | 16.42 | 34 | 61 | 30 | 4.48 | Federally-Regulated Commercial & Industrial Equipment | 42886
[8 empty] | True Manufacturing Co. | TRUE | TWT-48F-HC | Work-Top Table | Low-temperature application (freezer) | Vertical Closed Solid | Self-contained | Non-Hybrid | Automatic | Non-Ozone-Depleting | 12.85 | 34 | 49 | 31 | 3.56 | Federally-Regulated Commercial & Industrial Equipment | 42844
[8 empty] | True Manufacturing Co. | TRUE | TWT-48F-HC~SPEC1 | Work-Top Table | Low-temperature application (freezer) | Vertical Closed Solid | Self-contained | Non-Hybrid | Automatic | Non-Ozone-Depleting | 12.85 | 34 | 49 | 31 | 3.56 | Federally-Regulated Commercial & Industrial Equipment | 42844
[8 empty] | Delfield | Delfield | 18FC88V | Work-Top Table | Low-temperature application (freezer) | Vertical Closed Solid | Self-contained | Non-Hybrid | Automatic | Non-Ozone-Depleting | 23.46 | 36 | 88 | 32 | 6.31 | Federally-Regulated Commercial & Industrial Equipment | 43354
[8 empty] | Delfield | Delfield | F18FC88V | Work-Top Table | Low-temperature application (freezer) | Vertical Closed Solid | Self-contained | Non-Hybrid | Automatic | Non-Ozone-Depleting | 23.46 | 36 | 88 | 32 | 6.31 | Federally-Regulated Commercial & Industrial Equipment | 43354
[8 empty] | Delfield | Delfield | F18FC43V | Work-Top Table | Low-temperature application (freezer) | Vertical Closed Solid | Self-contained | Non-Hybrid | Automatic | Non-Ozone-Depleting | 8.32 | 36 | 43 | 32 | 2.39 | Federally-Regulated Commercial & Industrial Equipment | 43354
[8 empty] | Delfield | Delfield | 18FC43V | Work-Top Table | Low-temperature application (freezer) | Vertical Closed Solid | Self-contained | Non-Hybrid | Automatic | Non-Ozone-Depleting | 8.32 | 36 | 43 | 32 | 2.39 | Federally-Regulated Commercial & Industrial Equipment | 43354
[8 empty] | Delfield | Delfield | 18FC62V | Work-Top Table | Low-temperature application (freezer) | Vertical Closed Solid | Self-contained | Non-Hybrid | Automatic | Non-Ozone-Depleting | 13.86 | 36 | 62 | 32 | 3.14 | Federally-Regulated Commercial & Industrial Equipment | 43354
[8 empty] | Delfield | Delfield | F18FC62V | Work-Top Table | Low-temperature application (freezer) | Vertical Closed Solid | Self-contained | Non-Hybrid | Automatic | Non-Ozone-Depleting | 13.86 | 36 | 62 | 32 | 3.14 | Federally-Regulated Commercial & Industrial Equipment | 43354
[8 empty] | Hoshizaki America | Hoshizaki America, Inc. | WF60A-*** | Work-Top Table | Low-temperature application (freezer) | Vertical Closed Solid | Self-contained | Non-Hybrid | Automatic | Non-Ozone-Depleting | 15.4 | 40 | 60 | 30 | 4.22 | Federally-Regulated Commercial & Industrial Equipment | 43370
[8 empty] | Hoshizaki America | Hoshizaki America, Inc. | WF48A-*** | Work-Top Table | Low-temperature application (freezer) | Vertical Closed Solid | Self-contained | Non-Hybrid | Automatic | Non-Ozone-Depleting | 12 | 40 | 48 | 30 | 3.64 | Federally-Regulated Commercial & Industrial Equipment | 43370
[8 empty] | Hoshizaki America | Hoshizaki America, Inc. | WF27A-*** | Work-Top Table | Low-temperature application (freezer) | Vertical Closed Solid | Self-contained | Non-Hybrid | Automatic | Non-Ozone-Depleting | 6.22 | 40 | 27 | 30 | 2.49 | Federally-Regulated Commercial & Industrial Equipment | 43370
[8 empty] | Continental Refrigerator | Continental Refrigerator | SWF48N | Work-Top Table | Low-temperature application (freezer) | Vertical Closed Solid | Self-contained | Non-Hybrid | Automatic | Non-Ozone-Depleting | 11.45 | 35.25 | 48 | 31.56 | 3.77 | Federally-Regulated Commercial & Industrial Equipment | 43362
[8 empty] | True Manufacturing Co. | TRUE | TWT-27F-HC | Work-Top Table | Low-temperature application (freezer) | Vertical Closed Solid | Self-contained | Non-Hybrid | Automatic | Non-Ozone-Depleting | 7.07 | 34 | 28 | 31 | 2.22 | Federally-Regulated Commercial & Industrial Equipment | 42822
[8 empty] | True Manufacturing Co. | TRUE | TWT-27F-HC~SPEC1 | Work-Top Table | Low-temperature application (freezer) | Vertical Closed Solid | Self-contained | Non-Hybrid | Automatic | Non-Ozone-Depleting | 7.07 | 34 | 28 | 31 | 2.22 | Federally-Regulated Commercial & Industrial Equipment | 42822
[8 empty] | Continental Refrigerator | Continental Refrigerator | FA43N | Work-Top Table | Low-temperature application (freezer) | Vertical Closed Solid | Self-contained | Non-Hybrid | Automatic | Non-Ozone-Depleting | 12.02 | 35 | 43 | 37 | 3.87 | Federally-Regulated Commercial & Industrial Equipment | 44292
[8 empty] | Continental Refrigerator | Continental Refrigerator | FA60N | Work-Top Table | Low-temperature application (freezer) | Vertical Closed Solid | Self-contained | Non-Hybrid | Automatic | Non-Ozone-Depleting | 19.39 | 35 | 60 | 37 | 5.11 | Federally-Regulated Commercial & Industrial Equipment | 44292
[8 empty] | Continental Refrigerator | Continental Refrigerator | FA68N | Work-Top Table | Low-temperature application (freezer) | Vertical Closed Solid | Self-contained | Non-Hybrid | Automatic | Non-Ozone-Depleting | 22.88 | 35 | 68 | 37 | 5.4 | Federally-Regulated Commercial & Industrial Equipment | 44292
[8 empty] | Beverage-Air | Beverage-Air | WTF20HC-******* | Work-Top Table | Low-temperature application (freezer) | Vertical Closed Solid | Self-contained | Non-Hybrid | Automatic | Non-Ozone-Depleting | 2.27 | 31 | 20 | 25 | 1.35 | Federally-Regulated Commercial & Industrial Equipment | 44217
[8 empty] | Beverage-Air | Beverage-Air | WTF24AHC-********* | Work-Top Table | Low-temperature application (freezer) | Vertical Closed Solid | Self-contained | Non-Hybrid | Automatic | Non-Ozone-Depleting | 4.9 | 34 | 24 | 32 | 1.98 | Federally-Regulated Commercial & Industrial Equipment | 44217
[8 empty] | Beverage-Air | Beverage-Air | WTF24HC-****** | Work-Top Table | Low-temperature application (freezer) | Vertical Closed Solid | Self-contained | Non-Hybrid | Automatic | Non-Ozone-Depleting | 4.53 | 34 | 24 | 30 | 1.79 | Federally-Regulated Commercial & Industrial Equipment | 44217
[8 empty] | Beverage-Air | Beverage-Air | WTF27AHC-*********** | Work-Top Table | Low-temperature application (freezer) | Vertical Closed Solid | Self-contained | Non-Hybrid | Automatic | Non-Ozone-Depleting | 5.87 | 34 | 27 | 32 | 2.01 | Federally-Regulated Commercial & Industrial Equipment | 44217
[8 empty] | Beverage-Air | Beverage-Air | WTF27HC-********* | Work-Top Table | Low-temperature application (freezer) | Vertical Closed Solid | Self-contained | Non-Hybrid | Automatic | Non-Ozone-Depleting | 5.24 | 34 | 27 | 30 | 1.89 | Federally-Regulated Commercial & Industrial Equipment | 44217
[8 empty] | Beverage-Air | Beverage-Air | WTF32AHC-*********** | Work-Top Table | Low-temperature application (freezer) | Vertical Closed Solid | Self-contained | Non-Hybrid | Automatic | Non-Ozone-Depleting | 7.22 | 34 | 32 | 32 | 2.17 | Federally-Regulated Commercial & Industrial Equipment | 44217
[8 empty] | Beverage-Air | Beverage-Air | WTF36AHC-********** | Work-Top Table | Low-temperature application (freezer) | Vertical Closed Solid | Self-contained | Non-Hybrid | Automatic | Non-Ozone-Depleting | 8.69 | 34 | 36 | 32 | 2.09 | Federally-Regulated Commercial & Industrial Equipment | 44217
[8 empty] | Beverage-Air | Beverage-Air | WTF60AHC-****** | Work-Top Table | Low-temperature application (freezer) | Vertical Closed Solid | Self-contained | Non-Hybrid | Automatic | Non-Ozone-Depleting | 14.39 | 34 | 60 | 32 | 3.56 | Federally-Regulated Commercial & Industrial Equipment | 44217
[8 empty] | Beverage-Air | Beverage-Air | WTF67AHC-****** | Work-Top Table | Low-temperature application (freezer) | Vertical Closed Solid | Self-contained | Non-Hybrid | Automatic | Non-Ozone-Depleting | 20.08 | 34 | 67 | 34 | 4.13 | Federally-Regulated Commercial & Industrial Equipment | 44217
[8 empty] | Continental Refrigerator | Continental Refrigerator | SWF32 | Work-Top Table | Low-temperature application (freezer) | Vertical Closed Solid | Self-contained | Non-Hybrid | Automatic | Non-Ozone-Depleting | 7.76 | 36 | 32 | 33 | 2.73 | Federally-Regulated Commercial & Industrial Equipment | 44201
[8 empty] | Continental Refrigerator | Continental Refrigerator | SWF36 | Work-Top Table | Low-temperature application (freezer) | Vertical Closed Solid | Self-contained | Non-Hybrid | Automatic | Non-Ozone-Depleting | 8.27 | 36 | 36 | 33 | 3.03 | Federally-Regulated Commercial & Industrial Equipment | 44201
[8 empty] | Continental Refrigerator | Continental Refrigerator | SWF60 | Work-Top Table | Low-temperature application (freezer) | Vertical Closed Solid | Self-contained | Non-Hybrid | Automatic | Non-Ozone-Depleting | 14.51 | 36 | 60 | 33 | 4.19 | Federally-Regulated Commercial & Industrial Equipment | 44201
[8 empty] | Continental Refrigerator | Continental Refrigerator | SWF27 | Work-Top Table | Low-temperature application (freezer) | Vertical Closed Solid | Self-contained | Non-Hybrid | Automatic | Non-Ozone-Depleting | 6.66 | 36 | 28 | 33 | 2.66 | Federally-Regulated Commercial & Industrial Equipment | 44201
[8 empty] | Continental Refrigerator | Continental Refrigerator | SWF48 | Work-Top Table | Low-temperature application (freezer) | Vertical Closed Solid | Self-contained | Non-Hybrid | Automatic | Non-Ozone-Depleting | 11.56 | 36 | 48 | 33 | 3.77 | Federally-Regulated Commercial & Industrial Equipment | 44201
[8 empty] | Beverage-Air | Beverage-Air | WTF48AHC********* | Work-Top Table | Low-temperature application (freezer) | Vertical Closed Solid | Self-contained | Non-Hybrid | Automatic | Non-Ozone-Depleting | 11.04 | 35 | 48 | 28 | 3.4 | Federally-Regulated Commercial & Industrial Equipment | 44106
[8 empty] | VICTORY REFRIGERATION | Victory | VWF48HC******** | Work-Top Table | Low-temperature application (freezer) | Vertical Closed Solid | Self-contained | Non-Hybrid | Automatic | Non-Ozone-Depleting | 11.04 | 35 | 48 | 28 | 3.4 | Federally-Regulated Commercial & Industrial Equipment | 44106
[8 empty] | Beverage-Air | Beverage-Air | UCFD27AHC-*********** | Work-Top Table | Low-temperature application (freezer) | Vertical Closed Solid | Self-contained | Non-Hybrid | Automatic | Non-Ozone-Depleting | 5.87 | 29 | 27 | 32 | 2.39 | Federally-Regulated Commercial & Industrial Equipment | 43747
[8 empty] | Beverage-Air | Beverage-Air | UCFD32AHC-*********** | Work-Top Table | Low-temperature application (freezer) | Vertical Closed Solid | Self-contained | Non-Hybrid | Automatic | Non-Ozone-Depleting | 7.22 | 29 | 32 | 32 | 2.64 | Federally-Regulated Commercial & Industrial Equipment | 43747
[8 empty] | Beverage-Air | Beverage-Air | UCFD60AHC-****** | Work-Top Table | Low-temperature application (freezer) | Vertical Closed Solid | Self-contained | Non-Hybrid | Automatic | Non-Ozone-Depleting | 14.39 | 29 | 60 | 32 | 4.3 | Federally-Regulated Commercial & Industrial Equipment | 43747
[8 empty] | Beverage-Air | Beverage-Air | WTFD27AHC-*********** | Work-Top Table | Low-temperature application (freezer) | Vertical Closed Solid | Self-contained | Non-Hybrid | Automatic | Non-Ozone-Depleting | 5.87 | 34 | 27 | 32 | 2.09 | Federally-Regulated Commercial & Industrial Equipment | 43747
[8 empty] | Beverage-Air | Beverage-Air | WTFD32AHC-*********** | Work-Top Table | Low-temperature application (freezer) | Vertical Closed Solid | Self-contained | Non-Hybrid | Automatic | Non-Ozone-Depleting | 7.22 | 34 | 32 | 32 | 2.64 | Federally-Regulated Commercial & Industrial Equipment | 43747
[8 empty] | Beverage-Air | Beverage-Air | WTFD60AHC-****** | Work-Top Table | Low-temperature application (freezer) | Vertical Closed Solid | Self-contained | Non-Hybrid | Automatic | Non-Ozone-Depleting | 14.39 | 34 | 60 | 32 | 4.3 | Federally-Regulated Commercial & Industrial Equipment | 43747
[8 empty] | VICTORY REFRIGERATION | Victory | VWF27HC*** | Work-Top Table | Low-temperature application (freezer) | Vertical Closed Solid | Self-contained | Non-Hybrid | Automatic | Non-Ozone-Depleting | 5.87 | 29 | 27 | 32 | 2.39 | Federally-Regulated Commercial & Industrial Equipment | 43784
[8 empty] | VICTORY REFRIGERATION | Victory | VWF36HC*** | Work-Top Table | Low-temperature application (freezer) | Vertical Closed Solid | Self-contained | Non-Hybrid | Automatic | Non-Ozone-Depleting | 8.69 | 29 | 36 | 32 | 2.89 | Federally-Regulated Commercial & Industrial Equipment | 43784
[8 empty] | VICTORY REFRIGERATION | Victory | VWF60HC*** | Work-Top Table | Low-temperature application (freezer) | Vertical Closed Solid | Self-contained | Non-Hybrid | Automatic | Non-Ozone-Depleting | 14.39 | 29 | 60 | 32 | 4.3 | Federally-Regulated Commercial & Industrial Equipment | 43784
[8 empty] | VICTORY REFRIGERATION | Victory | VWF67HC*** | Work-Top Table | Low-temperature application (freezer) | Vertical Closed Solid | Self-contained | Non-Hybrid | Automatic | Non-Ozone-Depleting | 20.08 | 29 | 67 | 33 | 5.45 | Federally-Regulated Commercial & Industrial Equipment | 43784
[8 empty] | VICTORY REFRIGERATION | Victory | VWFD27HC*** | Work-Top Table | Low-temperature application (freezer) | Vertical Closed Solid | Self-contained | Non-Hybrid | Automatic | Non-Ozone-Depleting | 5.87 | 29 | 27 | 32 | 2.39 | Federally-Regulated Commercial & Industrial Equipment | 43784
[8 empty] | VICTORY REFRIGERATION | Victory | VWFD36HC*** | Work-Top Table | Low-temperature application (freezer) | Vertical Closed Solid | Self-contained | Non-Hybrid | Automatic | Non-Ozone-Depleting | 8.69 | 29 | 36 | 32 | 2.89 | Federally-Regulated Commercial & Industrial Equipment | 43784
[8 empty] | VICTORY REFRIGERATION | Victory | VWFD60HC*** | Work-Top Table | Low-temperature application (freezer) | Vertical Closed Solid | Self-contained | Non-Hybrid | Automatic | Non-Ozone-Depleting | 14.39 | 29 | 60 | 32 | 4.3 | Federally-Regulated Commercial & Industrial Equipment | 43784
[8 empty] | VICTORY REFRIGERATION | Victory | VWFD67HC*** | Work-Top Table | Low-temperature application (freezer) | Vertical Closed Solid | Self-contained | Non-Hybrid | Automatic | Non-Ozone-Depleting | 20.08 | 29 | 67 | 33 | 5.45 | Federally-Regulated Commercial & Industrial Equipment | 43784
[8 empty] | Continental Refrigerator | Continental Refrigerator | SWF32N | Work-Top Table | Low-temperature application (freezer) | Vertical Closed Solid | Self-contained | Non-Hybrid | Automatic | Non-Ozone-Depleting | 7.39 | 35.25 | 32 | 31.56 | 2.73 | Federally-Regulated Commercial & Industrial Equipment | 44007
[8 empty] | Continental Refrigerator | Continental Refrigerator | SWF60N | Work-Top Table | Low-temperature application (freezer) | Vertical Closed Solid | Self-contained | Non-Hybrid | Automatic | Non-Ozone-Depleting | 14.59 | 35.25 | 60 | 31.56 | 4.19 | Federally-Regulated Commercial & Industrial Equipment | 44007
[8 empty] | Continental Refrigerator | Continental Refrigerator | SWF27N | Work-Top Table | Low-temperature application (freezer) | Vertical Closed Solid | Self-contained | Non-Hybrid | Automatic | Non-Ozone-Depleting | 6.66 | 35.25 | 27 | 32 | 2.66 | Federally-Regulated Commercial & Industrial Equipment | 44007
[8 empty] | Continental Refrigerator | Continental Refrigerator | SWF36N | Work-Top Table | Low-temperature application (freezer) | Vertical Closed Solid | Self-contained | Non-Hybrid | Automatic | Non-Ozone-Depleting | 8.27 | 35.25 | 36 | 32 | 3.03 | Federally-Regulated Commercial & Industrial Equipment | 44007
[8 empty] | Continental Refrigerator | Continental Refrigerator | CFA43 | Work-Top Table | Low-temperature application (freezer) | Vertical Closed Solid | Self-contained | Non-Hybrid | Automatic | Non-Ozone-Depleting | 12.02 | 35 | 43 | 37 | 3.87 | Federally-Regulated Commercial & Industrial Equipment | 44067
[8 empty] | Continental Refrigerator | Continental Refrigerator | CFA60 | Work-Top Table | Low-temperature application (freezer) | Vertical Closed Solid | Self-contained | Non-Hybrid | Automatic | Non-Ozone-Depleting | 19.39 | 35 | 60 | 37 | 5.51 | Federally-Regulated Commercial & Industrial Equipment | 44067
[8 empty] | Continental Refrigerator | Continental Refrigerator | CFA68 | Work-Top Table | Low-temperature application (freezer) | Vertical Closed Solid | Self-contained | Non-Hybrid | Automatic | Non-Ozone-Depleting | 22.88 | 35 | 68 | 37 | 6.05 | Federally-Regulated Commercial & Industrial Equipment | 44067
[8 empty] | Continental Refrigerator | Continental Refrigerator | CFA93 | Work-Top Table | Low-temperature application (freezer) | Vertical Closed Solid | Self-contained | Non-Hybrid | Automatic | Non-Ozone-Depleting | 33.27 | 35 | 93 | 37 | 8.47 | Federally-Regulated Commercial & Industrial Equipment | 44067

## 12. CB.SC.L Charts
*NOTE: A comparison with worktop freezers (that fall around the DOE level for VCS.SC.L), implies that the DOE level for VCS.SC.L approximates high efficiency levels for CB.SC.L, as a similar relationship was seen with refrigerated chef bases and refrigerated worktops (which are under VCS.SC.M standards).

## 13. SOC.SC.M DOE Data
Table 11: SOC.SC.M Data from U. S. Department of Energy's Compliance Certification Database. For total pass rate analysis only unique models were counted.
Brand Name | Equipment Category Description | Condensing Unit Configuration Description | Equipment Family Description | Rating Temperature (0F) | Operating Temperature Description (0F) | Basic Model Number | Individual Model Number Covered by Basic Model | Total Display Area (ft2) | Total Display Area Bin (1= 0 < TDA < 20; 2= 20 ≤ TDA < 40; 3= 40 ≤ TDA) | Daily Energy Consumption (kWh/day) | ENERGY STAR Proposed Criteria that must be met | Pass or fail (1=Pass, 2=Fail)
Alamo Refrigeration | Self-Contained Commercial Refrigerators and Commercial Freezers With Doors | Self-Contained (SC) | Service Over Counter (SOC) | 38 | >= 32 | SC52 | MSC52 | 1.529 | 1 | 1.03 | 1.0893 | 1
Alamo Refrigeration | Self-Contained Commercial Refrigerators and Commercial Freezers With Doors | Self-Contained (SC) | Service Over Counter (SOC) | 38 | >= 32 | SC98 | MSC98 | 3.1 | 1 | 1.17 | 1.592 | 1
Hoshizaki America, Inc. | Self-Contained Commercial Refrigerators and Commercial Freezers With Doors | Self-Contained (SC) | Service Over Counter (SOC) | 38 | >= 32 | HNC-120BA | HNC-120BA-L-SLH, HNC-120BA-R-SLH | 3.33 | 1 | 2.3 | 1.6656 | 0
SPARTAN | Self-Contained Commercial Refrigerators and Commercial Freezers With Doors | Self-Contained (SC) | Service Over Counter (SOC) | 38 | >= 32 | SSC-46 | SSC-46 | 3.88 | 1 | 1.48 | 1.8416 | 1
Avantco | Self-Contained Commercial Refrigerators and Commercial Freezers With Doors | Self-Contained (SC) | Service Over Counter (SOC) | 38 | >= 32 | RTS-42L | 360RSD46HC | 4.09 | 1 | 1.48 | 1.9088 | 1
Hoshizaki America, Inc. | Self-Contained Commercial Refrigerators and Commercial Freezers With Doors | Self-Contained (SC) | Service Over Counter (SOC) | 38 | >= 32 | HNC-150BA | HNC-150BA-L-SLH, HNC-150BA-R-SLH | 4.43 | 1 | 2.17 | 2.0176 | 0
SPARTAN | Self-Contained Commercial Refrigerators and Commercial Freezers With Doors | Self-Contained (SC) | Service Over Counter (SOC) | 38 | >= 32 | SSC-53 | SSC-53 | 4.84 | 1 | 2.49 | 2.1488 | 0
Avantco | Self-Contained Commercial Refrigerators and Commercial Freezers With Doors | Self-Contained (SC) | Service Over Counter (SOC) | 38 | >= 32 | RTS-52L | 360RSD53HC | 5.06 | 1 | 1.4 | 2.2192 | 1
Hoshizaki America, Inc. | Self-Contained Commercial Refrigerators and Commercial Freezers With Doors | Self-Contained (SC) | Service Over Counter (SOC) | 38 | >= 32 | HNC-180BA | HNC-180BA-L-SLH, HNC-180BA-R-SLH | 5.65 | 1 | 2.97 | 2.408 | 0
Structural Concepts | Self-Contained Commercial Refrigerators and Commercial Freezers With Doors | Self-Contained (SC) | Service Over Counter (SOC) | 38 | >= 32 | CG43R SC | CG43R SC | 5.8 | 1 | 3.75 | 2.456 | 0
SPARTAN | Self-Contained Commercial Refrigerators and Commercial Freezers With Doors | Self-Contained (SC) | Service Over Counter (SOC) | 38 | >= 32 | SSC-60 | SSC-60 | 5.81 | 1 | 2.31 | 2.4592 | 1
Avantco | Self-Contained Commercial Refrigerators and Commercial Freezers With Doors | Self-Contained (SC) | Service Over Counter (SOC) | 38 | >= 32 | RTS-62L | 360RSD60HC | 6.03 | 1 | 1.64 | 2.5296 | 1
Hoshizaki America, Inc. | Self-Contained Commercial Refrigerators and Commercial Freezers With Doors | Self-Contained (SC) | Service Over Counter (SOC) | 38 | >= 32 | HNC-210BA | HNC-210BA-L-SLH, HNC-210BA-R-SLH | 6.86 | 1 | 3.01 | 2.7952 | 0
Avantco | Self-Contained Commercial Refrigerators and Commercial Freezers With Doors | Self-Contained (SC) | Service Over Counter (SOC) | 38 | >= 32 | RTC-72L | 360CRR2HCB 360CRR2HCW | 7 | 1 | 1.79 | 2.84 | 1
SPARTAN | Self-Contained Commercial Refrigerators and Commercial Freezers With Doors | Self-Contained (SC) | Service Over Counter (SOC) | 38 | >= 32 | SSC-71 | SSC-71 | 7.32 | 1 | 2.28 | 2.9424 | 1
Beverage-Air | Self-Contained Commercial Refrigerators and Commercial Freezers With Doors | Self-Contained (SC) | Service Over Counter (SOC) | 38 | >= 32 | CDR3HC-1-B | CDR3HC-1****** | 7.4 | 1 | 4.16 | 2.968 | 0
Ojeda USA | Self-Contained Commercial Refrigerators and Commercial Freezers With Doors | Self-Contained (SC) | Service Over Counter (SOC) | 38 | >= 32 | RDCH3 | RDCH3 | 7.4 | 1 | 4.4 | 2.968 | 0
Structural Concepts | Self-Contained Commercial Refrigerators and Commercial Freezers With Doors | Self-Contained (SC) | Service Over Counter (SOC) | 38 | >= 32 | CG53R SC | CG53R SC | 7.4 | 1 | 4.67 | 2.968 | 0
Avantco | Self-Contained Commercial Refrigerators and Commercial Freezers With Doors | Self-Contained (SC) | Service Over Counter (SOC) | 38 | >= 32 | RTS-132L | 360RSD71HC | 7.53 | 1 | 1.62 | 3.0096 | 1
Structural Concepts | Self-Contained Commercial Refrigerators and Commercial Freezers With Doors | Self-Contained (SC) | Service Over Counter (SOC) | 38 | >= 32 | GMGV4 SC | GMGV4 SC | 7.7 | 1 | 4.74 | 3.064 | 0
Structural Concepts | Self-Contained Commercial Refrigerators and Commercial Freezers With Doors | Self-Contained (SC) | Service Over Counter (SOC) | 38 | >= 32 | DGS2423R SC | DGS2423R SC | 8.5 | 1 | 5.15 | 3.32 | 0
TRUE | Self-Contained Commercial Refrigerators and Commercial Freezers With Doors | Self-Contained (SC) | Service Over Counter (SOC) | 38 | >= 32 | TDM-DZ-48-ME/ME-*/* | TDM-DZ-48-ME/ME-*/* | 8.6 | 1 | 4.44 | 3.352 | 0
TRUE | Self-Contained Commercial Refrigerators and Commercial Freezers With Doors | Self-Contained (SC) | Service Over Counter (SOC) | 38 | >= 32 | TDM-DZ-48-GE/GE-*/* | TGM-DZ-48-SC/SC-*-* | 8.6 | 1 | 4.44 | 3.352 | 0
TRUE | Self-Contained Commercial Refrigerators and Commercial Freezers With Doors | Self-Contained (SC) | Service Over Counter (SOC) | 38 | >= 32 | TDM-DZ-48-GE/GE-*/* | TGM-DZ-48-SM/SM-*-* | 8.6 | 1 | 4.44 | 3.352 | 0
Avantco | Self-Contained Commercial Refrigerators and Commercial Freezers With Doors | Self-Contained (SC) | Service Over Counter (SOC) | 38 | >= 32 | DC92-HC | 178DLC36HCB 178DLC36HCS 178DLC36HCW | 8.65 | 1 | 2.36 | 3.368 | 1
CENTAUR PLUS | Self-Contained Commercial Refrigerators and Commercial Freezers With Doors | Self-Contained (SC) | Service Over Counter (SOC) | 38 | >= 32 | DC92-HC | CDC36X | 8.65 | 1 | 2.36 | 3.368 | 1
ENTRÃ‰E | Self-Contained Commercial Refrigerators and Commercial Freezers With Doors | Self-Contained (SC) | Service Over Counter (SOC) | 38 | >= 32 | DC92-HC | EDC36X | 8.65 | 1 | 2.36 | 3.368 | 1
ENTREE | Self-Contained Commercial Refrigerators and Commercial Freezers With Doors | Self-Contained (SC) | Service Over Counter (SOC) | 38 | >= 32 | DC92-HC | EDC36X | 8.65 | 1 | 2.36 | 3.368 | 1
MOTAK | Self-Contained Commercial Refrigerators and Commercial Freezers With Doors | Self-Contained (SC) | Service Over Counter (SOC) | 38 | >= 32 | DC92-HC | MDC36X | 8.65 | 1 | 2.36 | 3.368 | 1
OMCAN | Self-Contained Commercial Refrigerators and Commercial Freezers With Doors | Self-Contained (SC) | Service Over Counter (SOC) | 38 | >= 32 | DC92-HC | RS-CN-0092-S | 8.65 | 1 | 5.5 | 3.368 | 0
OMCAN | Self-Contained Commercial Refrigerators and Commercial Freezers With Doors | Self-Contained (SC) | Service Over Counter (SOC) | 38 | >= 32 | DC92-HC | RS-CN-0092-B | 8.65 | 1 | 5.5 | 3.368 | 0
Avantco | Self-Contained Commercial Refrigerators and Commercial Freezers With Doors | Self-Contained (SC) | Service Over Counter (SOC) | 38 | >= 32 | RT-78L(2R) | 360GSM32HCB 360GSM32HCW | 8.8 | 1 | 5.58 | 3.416 | 0
Hussmann Corporation | Self-Contained Commercial Refrigerators and Commercial Freezers With Doors | Self-Contained (SC) | Service Over Counter (SOC) | 38 | >= 32 | NAVC-4 | NAV-4 | 8.8 | 1 | 5.36 | 3.416 | 0
Turbo Air | Self-Contained Commercial Refrigerators and Commercial Freezers With Doors | Self-Contained (SC) | Service Over Counter (SOC) | 38 | >= 32 | CRT-77-2R-N | CRT-77-2R-N | 8.8 | 1 | 2.49 | 3.416 | 1
Avantco | Self-Contained Commercial Refrigerators and Commercial Freezers With Doors | Self-Contained (SC) | Service Over Counter (SOC) | 38 | >= 32 | RT-78L(1R) | 360GSM3HCB 360GSM3HCW | 8.96 | 1 | 5.66 | 3.4672 | 0
Avantco | Self-Contained Commercial Refrigerators and Commercial Freezers With Doors | Self-Contained (SC) | Service Over Counter (SOC) | 38 | >= 32 | RTW-120L-4 | 360BCC28HCB 360BCC28HCW | 9.04 | 1 | 3.1 | 3.4928 | 1
Marc Refrigeration Manufacturing, Inc. | Self-Contained Commercial Refrigerators and Commercial Freezers With Doors | Self-Contained (SC) | Service Over Counter (SOC) | 38 | >= 32 | SPL-48-E | SPL-48-E* | 9.06 | 1 | 5.71 | 3.4992 | 0
Structural Concepts | Self-Contained Commercial Refrigerators and Commercial Freezers With Doors | Self-Contained (SC) | Service Over Counter (SOC) | 38 | >= 32 | GMGV5 SC | GMGV5 SC | 9.5 | 1 | 5.66 | 3.64 | 0
Marc Refrigeration Manufacturing, Inc. | Self-Contained Commercial Refrigerators and Commercial Freezers With Doors | Self-Contained (SC) | Service Over Counter (SOC) | 38 | >= 32 | BDL4-SC-E | BDL4-SC-E* | 9.6 | 1 | 5.05 | 3.672 | 0
Marc Refrigeration Manufacturing, Inc. | Self-Contained Commercial Refrigerators and Commercial Freezers With Doors | Self-Contained (SC) | Service Over Counter (SOC) | 38 | >= 32 | SF4-SC-50-E | SF4-SC-50-E* | 9.64 | 1 | 5.07 | 3.6848 | 0
Structural Concepts | Self-Contained Commercial Refrigerators and Commercial Freezers With Doors | Self-Contained (SC) | Service Over Counter (SOC) | 38 | >= 32 | N3613RS SC | NE3613RSV SC | 9.7 | 1 | 3.02 | 3.704 | 1
Structural Concepts | Self-Contained Commercial Refrigerators and Commercial Freezers With Doors | Self-Contained (SC) | Service Over Counter (SOC) | 38 | >= 32 | N3613RS SC | NR3633RSV SC | 9.7 | 1 | 3.02 | 3.704 | 1
Structural Concepts | Self-Contained Commercial Refrigerators and Commercial Freezers With Doors | Self-Contained (SC) | Service Over Counter (SOC) | 38 | >= 32 | NE4216RSV.7387 SC | NE4216RSV.7387 SC | 9.8 | 1 | 4.66 | 3.736 | 0
Beverage-Air | Self-Contained Commercial Refrigerators and Commercial Freezers With Doors | Self-Contained (SC) | Service Over Counter (SOC) | 38 | >= 32 | CDR4HC-1-B | CDR4HC-1****** | 10 | 1 | 4.73 | 3.8 | 0
Ojeda USA | Self-Contained Commercial Refrigerators and Commercial Freezers With Doors | Self-Contained (SC) | Service Over Counter (SOC) | 38 | >= 32 | RDCH4 | RDCH4 | 10 | 1 | 5.63 | 3.8 | 0
TRUE | Self-Contained Commercial Refrigerators and Commercial Freezers With Doors | Self-Contained (SC) | Service Over Counter (SOC) | 38 | >= 32 | TSID-36-4 | TSID-36-4 | 10.31 | 1 | 4.49 | 3.8992 | 0
Turbo Air | Self-Contained Commercial Refrigerators and Commercial Freezers With Doors | Self-Contained (SC) | Service Over Counter (SOC) | 38 | >= 32 | TCGB-60CO-R-N | TCGB-60CO-W-N, TCGB-60CO-S-N | 10.46 | 1 | 5.19 | 3.9472 | 0
Structural Concepts | Self-Contained Commercial Refrigerators and Commercial Freezers With Doors | Self-Contained (SC) | Service Over Counter (SOC) | 38 | >= 32 | HMG2653R SC | HMG2653R SC | 10.5 | 1 | 6.16 | 3.96 | 0
Marc Refrigeration Manufacturing, Inc. | Self-Contained Commercial Refrigerators and Commercial Freezers With Doors | Self-Contained (SC) | Service Over Counter (SOC) | 38 | >= 32 | MDL-4SC-E | MDL-4SC-E | 10.56 | 1 | 6.38 | 3.9792 | 0
TRUE | Self-Contained Commercial Refrigerators and Commercial Freezers With Doors | Self-Contained (SC) | Service Over Counter (SOC) | 38 | >= 32 | TDM-DZ-59-ME/ME-*/* | TDM-DZ-59-ME/ME-*/* | 10.68 | 1 | 5.14 | 4.0176 | 0
TRUE | Self-Contained Commercial Refrigerators and Commercial Freezers With Doors | Self-Contained (SC) | Service Over Counter (SOC) | 38 | >= 32 | TDM-DZ-59-GE/GE-*/* | TGM-DZ-59-SC/SC-*-* | 10.68 | 1 | 5.14 | 4.0176 | 0
TRUE | Self-Contained Commercial Refrigerators and Commercial Freezers With Doors | Self-Contained (SC) | Service Over Counter (SOC) | 38 | >= 32 | TDM-DZ-59-GE/GE-*/* | TGM-DZ-59-SM/SM-*-* | 10.68 | 1 | 5.14 | 4.0176 | 0
Avantco | Self-Contained Commercial Refrigerators and Commercial Freezers With Doors | Self-Contained (SC) | Service Over Counter (SOC) | 38 | >= 32 | RTW-160L-4 | 360BCC35HCB 360BCC35HCW | 10.76 | 1 | 3.01 | 4.0432 | 1
OMCAN | Self-Contained Commercial Refrigerators and Commercial Freezers With Doors | Self-Contained (SC) | Service Over Counter (SOC) | 38 | >= 32 | RTW-120L-4 | RS-CN-0120-4 | 11.19 | 1 | 6.82 | 4.1808 | 0
Marc Refrigeration Manufacturing, Inc. | Self-Contained Commercial Refrigerators and Commercial Freezers With Doors | Self-Contained (SC) | Service Over Counter (SOC) | 38 | >= 32 | SPL-59-E | SPL-59-E* | 11.4 | 1 | 6.93 | 4.248 | 0
Structural Concepts | Self-Contained Commercial Refrigerators and Commercial Freezers With Doors | Self-Contained (SC) | Service Over Counter (SOC) | 38 | >= 32 | GMGV6 SC | GMGV6 SC | 11.5 | 1 | 6.64 | 4.28 | 0
McCray | Self-Contained Commercial Refrigerators and Commercial Freezers With Doors | Self-Contained (SC) | Service Over Counter (SOC) | 38 | >= 32 | SC-CDS35-4 | SC-CDS35-4-B | 11.532 | 1 | 4.44 | 4.2902 | 0
McCray | Self-Contained Commercial Refrigerators and Commercial Freezers With Doors | Self-Contained (SC) | Service Over Counter (SOC) | 38 | >= 32 | SC-CDS35-4 | SC-CMS35-4 | 11.532 | 1 | 4.44 | 4.2902 | 0
McCray | Self-Contained Commercial Refrigerators and Commercial Freezers With Doors | Self-Contained (SC) | Service Over Counter (SOC) | 38 | >= 32 | SC-CDS35-4 | SC-CMS35-4-S | 11.532 | 1 | 4.44 | 4.2902 | 0
McCray | Self-Contained Commercial Refrigerators and Commercial Freezers With Doors | Self-Contained (SC) | Service Over Counter (SOC) | 38 | >= 32 | SC-CDS35-4 | SC-CDS35-4 | 11.532 | 1 | 4.44 | 4.2902 | 0
McCray | Self-Contained Commercial Refrigerators and Commercial Freezers With Doors | Self-Contained (SC) | Service Over Counter (SOC) | 38 | >= 32 | SC-CDS35-4 | SC-CDS35-4-S | 11.532 | 1 | 4.44 | 4.2902 | 0
McCray | Self-Contained Commercial Refrigerators and Commercial Freezers With Doors | Self-Contained (SC) | Service Over Counter (SOC) | 38 | >= 32 | SC-CDS35-4 | SC-CMS35-4-B | 11.532 | 1 | 4.44 | 4.2902 | 0
TRUE | Self-Contained Commercial Refrigerators and Commercial Freezers With Doors | Self-Contained (SC) | Service Over Counter (SOC) | 38 | >= 32 | TSID-36-2 | TSID-36-2 | 11.72 | 1 | 4.49 | 4.3504 | 0
Structural Concepts | Self-Contained Commercial Refrigerators and Commercial Freezers With Doors | Self-Contained (SC) | Service Over Counter (SOC) | 38 | >= 32 | N4813RS SC | NR4833RSV SC | 11.9 | 1 | 3.59 | 4.408 | 1
Structural Concepts | Self-Contained Commercial Refrigerators and Commercial Freezers With Doors | Self-Contained (SC) | Service Over Counter (SOC) | 38 | >= 32 | N4813RS SC | NE4813RSV SC | 11.9 | 1 | 3.59 | 4.408 | 1
TRUE | Self-Contained Commercial Refrigerators and Commercial Freezers With Doors | Self-Contained (SC) | Service Over Counter (SOC) | 38 | >= 32 | TSID-48-4-L | TSID-48-4-L | 11.92 | 1 | 6.17 | 4.4144 | 0
Turbo Air | Self-Contained Commercial Refrigerators and Commercial Freezers With Doors | Self-Contained (SC) | Service Over Counter (SOC) | 38 | >= 32 | TCGB-36-R-N | TCGB-36-W-N, TCGB-36-S-N | 11.93 | 1 | 5.49 | 4.4176 | 0
Structural Concepts | Self-Contained Commercial Refrigerators and Commercial Freezers With Doors | Self-Contained (SC) | Service Over Counter (SOC) | 38 | >= 32 | GMG4 SC | GMG4 SC | 12 | 1 | 6.87 | 4.44 | 0
Turbo Air | Self-Contained Commercial Refrigerators and Commercial Freezers With Doors | Self-Contained (SC) | Service Over Counter (SOC) | 38 | >= 32 | TCDD-36H-R-N | TCDD-36H-B-N TCDD-36H-W-N | 12.1 | 1 | 5.51 | 4.472 | 0
Marc Refrigeration Manufacturing, Inc. | Self-Contained Commercial Refrigerators and Commercial Freezers With Doors | Self-Contained (SC) | Service Over Counter (SOC) | 38 | >= 32 | SF4-SC-E | SF4-SC-E* | 12.12 | 1 | 6.38 | 4.4784 | 0
FOGEL | Self-Contained Commercial Refrigerators and Commercial Freezers With Doors | Self-Contained (SC) | Service Over Counter (SOC) | 38 | >= 32 | MIRAGE-4-DC-US | MIRAGE-4-DC-US | 12.24 | 1 | 6.2 | 4.5168 | 0
FOGEL | Self-Contained Commercial Refrigerators and Commercial Freezers With Doors | Self-Contained (SC) | Service Over Counter (SOC) | 38 | >= 32 | MIRAGE-4-PF-HC-US | MIRAGE-4-PF-HC-US | 12.24 | 1 | 5.58 | 4.5168 | 0
WILHEM | Self-Contained Commercial Refrigerators and Commercial Freezers With Doors | Self-Contained (SC) | Service Over Counter (SOC) | 38 | >= 32 | MIRAGE-4-DC-US | MIRAGE-4-DC-US | 12.24 | 1 | 6.2 | 4.5168 | 0
WILHEM | Self-Contained Commercial Refrigerators and Commercial Freezers With Doors | Self-Contained (SC) | Service Over Counter (SOC) | 38 | >= 32 | MIRAGE-4-PF-HC-US | MIRAGE-4-PF-HC-US | 12.24 | 1 | 5.58 | 4.5168 | 0
Alamo Refrigeration | Self-Contained Commercial Refrigerators and Commercial Freezers With Doors | Self-Contained (SC) | Service Over Counter (SOC) | 38 | >= 32 | DC120-HC | XDC-120-HC | 12.3 | 1 | 7.4 | 4.536 | 0
Avantco | Self-Contained Commercial Refrigerators and Commercial Freezers With Doors | Self-Contained (SC) | Service Over Counter (SOC) | 38 | >= 32 | DC-120-HC | 178DLC47HCB 178DLC47HCW 178DLC47HCS | 12.3 | 1 | 7.4 | 4.536 | 0
BLACK DIAMOND | Self-Contained Commercial Refrigerators and Commercial Freezers With Doors | Self-Contained (SC) | Service Over Counter (SOC) | 38 | >= 32 | DC120-HC | BDDC-48 | 12.3 | 1 | 2.5 | 4.536 | 1
CENTAUR PLUS | Self-Contained Commercial Refrigerators and Commercial Freezers With Doors | Self-Contained (SC) | Service Over Counter (SOC) | 38 | >= 32 | DC120-HC | CDC47X | 12.3 | 1 | 2.5 | 4.536 | 1
ENTRÃ‰E | Self-Contained Commercial Refrigerators and Commercial Freezers With Doors | Self-Contained (SC) | Service Over Counter (SOC) | 38 | >= 32 | DC120-HC | EDC47X | 12.3 | 1 | 2.5 | 4.536 | 1
ENTREE | Self-Contained Commercial Refrigerators and Commercial Freezers With Doors | Self-Contained (SC) | Service Over Counter (SOC) | 38 | >= 32 | DC120-HC | EDC47X | 12.3 | 1 | 2.5 | 4.536 | 1
MOTAK | Self-Contained Commercial Refrigerators and Commercial Freezers With Doors | Self-Contained (SC) | Service Over Counter (SOC) | 38 | >= 32 | DC120-HC | MDC47X | 12.3 | 1 | 2.5 | 4.536 | 1
Norpole | Self-Contained Commercial Refrigerators and Commercial Freezers With Doors | Self-Contained (SC) | Service Over Counter (SOC) | 38 | >= 32 | DC120 | NPDC-48B | 12.3 | 1 | 2.5 | 4.536 | 1
U-STAR | Self-Contained Commercial Refrigerators and Commercial Freezers With Doors | Self-Contained (SC) | Service Over Counter (SOC) | 38 | >= 32 | DC120-HC | USDC-48 | 12.3 | 1 | 2.5 | 4.536 | 1
Turbo Air | Self-Contained Commercial Refrigerators and Commercial Freezers With Doors | Self-Contained (SC) | Service Over Counter (SOC) | 38 | >= 32 | TCGB-72CO-W-N | TCGB-72CO-R-N, TCGB-72CO-S-N | 12.35 | 1 | 5.88 | 4.552 | 0
Beverage-Air | Self-Contained Commercial Refrigerators and Commercial Freezers With Doors | Self-Contained (SC) | Service Over Counter (SOC) | 38 | >= 32 | CDR5HC-1-B | CDR5HC-1****** | 12.5 | 1 | 5.67 | 4.6 | 0
Ojeda USA | Self-Contained Commercial Refrigerators and Commercial Freezers With Doors | Self-Contained (SC) | Service Over Counter (SOC) | 38 | >= 32 | RDCH5 | RDCH5 | 12.5 | 1 | 6.8 | 4.6 | 0
Structural Concepts | Self-Contained Commercial Refrigerators and Commercial Freezers With Doors | Self-Contained (SC) | Service Over Counter (SOC) | 38 | >= 32 | N3620RS SC | NR3640RSV SC | 12.5 | 1 | 3.75 | 4.6 | 1
Structural Concepts | Self-Contained Commercial Refrigerators and Commercial Freezers With Doors | Self-Contained (SC) | Service Over Counter (SOC) | 38 | >= 32 | N3620RS SC | NE3620RSV SC | 12.5 | 1 | 3.75 | 4.6 | 1
TRUE | Self-Contained Commercial Refrigerators and Commercial Freezers With Doors | Self-Contained (SC) | Service Over Counter (SOC) | 38 | >= 32 | TCGG-36-LD | TCGG-36-LD | 12.59 | 1 | 6.68 | 4.6288 | 0
TRUE | Self-Contained Commercial Refrigerators and Commercial Freezers With Doors | Self-Contained (SC) | Service Over Counter (SOC) | 38 | >= 32 | TCGG-36-LD | TCGG-36-S-LD | 12.59 | 1 | 6.68 | 4.6288 | 0
Marc Refrigeration Manufacturing, Inc. | Self-Contained Commercial Refrigerators and Commercial Freezers With Doors | Self-Contained (SC) | Service Over Counter (SOC) | 38 | >= 32 | FIC-4SC-E | FIC-4SC-E* | 12.81 | 1 | 6.32 | 4.6992 | 0
TRUE | Self-Contained Commercial Refrigerators and Commercial Freezers With Doors | Self-Contained (SC) | Service Over Counter (SOC) | 38 | >= 32 | TDM-R-36-ME/ME-*/* | TDM-R-36-ME/ME-*/* | 12.95 | 1 | 4.67 | 4.744 | 1
TRUE | Self-Contained Commercial Refrigerators and Commercial Freezers With Doors | Self-Contained (SC) | Service Over Counter (SOC) | 38 | >= 32 | TDM-R-36-GE/GE-*/* | TGM-R-36-SM/SM-*-* | 12.95 | 1 | 4.67 | 4.744 | 1
TRUE | Self-Contained Commercial Refrigerators and Commercial Freezers With Doors | Self-Contained (SC) | Service Over Counter (SOC) | 38 | >= 32 | TDM-R-36-GE/GE-*/* | TGM-R-36-SC/SC-*-* | 12.95 | 1 | 4.67 | 4.744 | 1
McCray | Self-Contained Commercial Refrigerators and Commercial Freezers With Doors | Self-Contained (SC) | Service Over Counter (SOC) | 38 | >= 32 | SC-CDS34E-4 | SC-CDS34E-4-B | 13 | 1 | 4.78 | 4.76 | 0
McCray | Self-Contained Commercial Refrigerators and Commercial Freezers With Doors | Self-Contained (SC) | Service Over Counter (SOC) | 38 | >= 32 | SC-CDS34E-4 | SC-CMS34E-4 | 13 | 1 | 4.78 | 4.76 | 0
McCray | Self-Contained Commercial Refrigerators and Commercial Freezers With Doors | Self-Contained (SC) | Service Over Counter (SOC) | 38 | >= 32 | SC-CDS34E-4 | SC-CMS34E-4-S | 13 | 1 | 4.78 | 4.76 | 0
McCray | Self-Contained Commercial Refrigerators and Commercial Freezers With Doors | Self-Contained (SC) | Service Over Counter (SOC) | 38 | >= 32 | SC-CDS34E-4 | SC-CDS34E-4 | 13 | 1 | 4.78 | 4.76 | 0
McCray | Self-Contained Commercial Refrigerators and Commercial Freezers With Doors | Self-Contained (SC) | Service Over Counter (SOC) | 38 | >= 32 | SC-CDS34E-4 | SC-CDS34E-4-S | 13 | 1 | 4.78 | 4.76 | 0
McCray | Self-Contained Commercial Refrigerators and Commercial Freezers With Doors | Self-Contained (SC) | Service Over Counter (SOC) | 38 | >= 32 | SC-CDS34E-4 | SC-CMS34E-4-B | 13 | 1 | 4.78 | 4.76 | 0
Structural Concepts | Self-Contained Commercial Refrigerators and Commercial Freezers With Doors | Self-Contained (SC) | Service Over Counter (SOC) | 38 | >= 32 | DGS3623R SC | DGS3623R SC | 13 | 1 | 5.48 | 4.76 | 0
Structural Concepts | Self-Contained Commercial Refrigerators and Commercial Freezers With Doors | Self-Contained (SC) | Service Over Counter (SOC) | 38 | >= 32 | DGS2430R SC | DGS2430R SC | 13.1 | 1 | 5.57 | 4.792 | 0
SPARTAN | Self-Contained Commercial Refrigerators and Commercial Freezers With Doors | Self-Contained (SC) | Service Over Counter (SOC) | 38 | >= 32 | SCC-36 | SCC-36 | 13.13 | 1 | 6.52 | 4.8016 | 0
Hussmann Corporation | Self-Contained Commercial Refrigerators and Commercial Freezers With Doors | Self-Contained (SC) | Service Over Counter (SOC) | 38 | >= 32 | NAVC-6 | NAV-6 | 13.3 | 1 | 6.83 | 4.856 | 0
TRUE | Self-Contained Commercial Refrigerators and Commercial Freezers With Doors | Self-Contained (SC) | Service Over Counter (SOC) | 38 | >= 32 | TSID-48-2-L | TSID-48-2-L | 13.31 | 1 | 4.73 | 4.8592 | 1
Marc Refrigeration Manufacturing, Inc. | Self-Contained Commercial Refrigerators and Commercial Freezers With Doors | Self-Contained (SC) | Service Over Counter (SOC) | 38 | >= 32 | SQBCR-38-E | SQBCR-38-E* | 13.33 | 1 | 7.03 | 4.8656 | 0
Marc Refrigeration Manufacturing, Inc. | Self-Contained Commercial Refrigerators and Commercial Freezers With Doors | Self-Contained (SC) | Service Over Counter (SOC) | 38 | >= 32 | BCR-38-E | BCR-38-E* | 13.33 | 1 | 7.03 | 4.8656 | 0
Marc Refrigeration Manufacturing, Inc. | Self-Contained Commercial Refrigerators and Commercial Freezers With Doors | Self-Contained (SC) | Service Over Counter (SOC) | 38 | >= 32 | DCR-38-E | DCR-38-E* | 13.33 | 1 | 7.03 | 4.8656 | 0
Marc Refrigeration Manufacturing, Inc. | Self-Contained Commercial Refrigerators and Commercial Freezers With Doors | Self-Contained (SC) | Service Over Counter (SOC) | 38 | >= 32 | LUBCR-38-E | LUBCR-38-E* | 13.33 | 1 | 7.03 | 4.8656 | 0
Avantco | Self-Contained Commercial Refrigerators and Commercial Freezers With Doors | Self-Contained (SC) | Service Over Counter (SOC) | 38 | >= 32 | RTW-202L-4 | 360BCC48HCB 360BCC48HCW | 13.45 | 1 | 4.82 | 4.904 | 1
OMCAN | Self-Contained Commercial Refrigerators and Commercial Freezers With Doors | Self-Contained (SC) | Service Over Counter (SOC) | 38 | >= 32 | RTW-202L-4 | RS-CN-0202-4 | 13.45 | 1 | 7.99 | 4.904 | 0
SPARTAN | Self-Contained Commercial Refrigerators and Commercial Freezers With Doors | Self-Contained (SC) | Service Over Counter (SOC) | 38 | >= 32 | SD-48 | SD-48 | 13.8 | 1 | 7.5 | 5.016 | 0
Hillphoenix | Self-Contained Commercial Refrigerators and Commercial Freezers With Doors | Self-Contained (SC) | Service Over Counter (SOC) | 38 | >= 32 | OSIA4-M | DZZZ | 13.87 | 1 | 7.76 | 5.0384 | 0
CENTAUR PLUS | Self-Contained Commercial Refrigerators and Commercial Freezers With Doors | Self-Contained (SC) | Service Over Counter (SOC) | 38 | >= 32 | CD900-2-HC | CCD35-2X | 14 | 1 | 6.62 | 5.08 | 0
ENTRÃ‰E | Self-Contained Commercial Refrigerators and Commercial Freezers With Doors | Self-Contained (SC) | Service Over Counter (SOC) | 38 | >= 32 | CD900-2-HC | ECD35-2X | 14 | 1 | 6.62 | 5.08 | 0
ENTREE | Self-Contained Commercial Refrigerators and Commercial Freezers With Doors | Self-Contained (SC) | Service Over Counter (SOC) | 38 | >= 32 | CD900-2-HC | ECD35-2X | 14 | 1 | 6.62 | 5.08 | 0
MOTAK | Self-Contained Commercial Refrigerators and Commercial Freezers With Doors | Self-Contained (SC) | Service Over Counter (SOC) | 38 | >= 32 | CD900-2-HC | MCD35-2X | 14 | 1 | 6.62 | 5.08 | 0
TRUE | Self-Contained Commercial Refrigerators and Commercial Freezers With Doors | Self-Contained (SC) | Service Over Counter (SOC) | 38 | >= 32 | TDM-DZ-77-GE/GE-*/* | TGM-DZ-77-SC/SC-*-* | 14.09 | 1 | 6.33 | 5.1088 | 0
TRUE | Self-Contained Commercial Refrigerators and Commercial Freezers With Doors | Self-Contained (SC) | Service Over Counter (SOC) | 38 | >= 32 | TDM-DZ-77-ME/ME-*/* | TDM-DZ-77-ME/ME-*/* | 14.09 | 1 | 6.33 | 5.1088 | 0
TRUE | Self-Contained Commercial Refrigerators and Commercial Freezers With Doors | Self-Contained (SC) | Service Over Counter (SOC) | 38 | >= 32 | TDM-DZ-77-GE/GE-*/* | TGM-DZ-77-SM/SM-*-* | 14.09 | 1 | 6.33 | 5.1088 | 0
Structural Concepts | Self-Contained Commercial Refrigerators and Commercial Freezers With Doors | Self-Contained (SC) | Service Over Counter (SOC) | 38 | >= 32 | N6013RS SC | NR6033RSV SC | 14.2 | 1 | 4.19 | 5.144 | 1
Structural Concepts | Self-Contained Commercial Refrigerators and Commercial Freezers With Doors | Self-Contained (SC) | Service Over Counter (SOC) | 38 | >= 32 | N6013RS SC | NE6013RSV SC | 14.2 | 1 | 4.19 | 5.144 | 1
Structural Concepts | Self-Contained Commercial Refrigerators and Commercial Freezers With Doors | Self-Contained (SC) | Service Over Counter (SOC) | 38 | >= 32 | H5C4850LR SC | H5C4850LR SC | 14.2 | 1 | 7.95 | 5.144 | 0
Structural Concepts | Self-Contained Commercial Refrigerators and Commercial Freezers With Doors | Self-Contained (SC) | Service Over Counter (SOC) | 38 | >= 32 | H5C4850RR SC | H5C4850RR SC | 14.2 | 1 | 7.95 | 5.144 | 0
Marc Refrigeration Manufacturing, Inc. | Self-Contained Commercial Refrigerators and Commercial Freezers With Doors | Self-Contained (SC) | Service Over Counter (SOC) | 38 | >= 32 | SF6-SC-50-E | SF6-SC-50-E* | 14.34 | 1 | 7.55 | 5.1888 | 0
Marc Refrigeration Manufacturing, Inc. | Self-Contained Commercial Refrigerators and Commercial Freezers With Doors | Self-Contained (SC) | Service Over Counter (SOC) | 38 | >= 32 | BDL6-SC-E | BDL6-SC-E* | 14.34 | 1 | 7.55 | 5.1888 | 0
OMCAN | Self-Contained Commercial Refrigerators and Commercial Freezers With Doors | Self-Contained (SC) | Service Over Counter (SOC) | 38 | >= 32 | RTW-160L-4 | RS-CN-0160-4 | 14.4236 | 1 | 8.5 | 5.2156 | 0
McCray | Self-Contained Commercial Refrigerators and Commercial Freezers With Doors | Self-Contained (SC) | Service Over Counter (SOC) | 38 | >= 32 | SC-CDS32E-4 | SC-CDS32E-4-B | 14.59 | 1 | 6.7 | 5.2688 | 0
McCray | Self-Contained Commercial Refrigerators and Commercial Freezers With Doors | Self-Contained (SC) | Service Over Counter (SOC) | 38 | >= 32 | SC-CDS32E-4 | SC-CDS32E-4C | 14.59 | 1 | 6.7 | 5.2688 | 0
McCray | Self-Contained Commercial Refrigerators and Commercial Freezers With Doors | Self-Contained (SC) | Service Over Counter (SOC) | 38 | >= 32 | SC-CDS32E-4 | SC-CDS32E-4C-B | 14.59 | 1 | 6.7 | 5.2688 | 0
McCray | Self-Contained Commercial Refrigerators and Commercial Freezers With Doors | Self-Contained (SC) | Service Over Counter (SOC) | 38 | >= 32 | SC-CDS32E-4 | SC-CMS32E-4 | 14.59 | 1 | 6.7 | 5.2688 | 0
McCray | Self-Contained Commercial Refrigerators and Commercial Freezers With Doors | Self-Contained (SC) | Service Over Counter (SOC) | 38 | >= 32 | SC-CDS32E-4 | SC-CMS32E-4-S | 14.59 | 1 | 6.7 | 5.2688 | 0
McCray | Self-Contained Commercial Refrigerators and Commercial Freezers With Doors | Self-Contained (SC) | Service Over Counter (SOC) | 38 | >= 32 | SC-CDS32E-4 | SC-CMS32E-4C | 14.59 | 1 | 6.7 | 5.2688 | 0
McCray | Self-Contained Commercial Refrigerators and Commercial Freezers With Doors | Self-Contained (SC) | Service Over Counter (SOC) | 38 | >= 32 | SC-CDS32E-4 | SC-CMS32E-4C-S | 14.59 | 1 | 6.7 | 5.2688 | 0
McCray | Self-Contained Commercial Refrigerators and Commercial Freezers With Doors | Self-Contained (SC) | Service Over Counter (SOC) | 38 | >= 32 | SC-CDS32E-4 | SC-CDS32E-4 | 14.59 | 1 | 6.7 | 5.2688 | 0
McCray | Self-Contained Commercial Refrigerators and Commercial Freezers With Doors | Self-Contained (SC) | Service Over Counter (SOC) | 38 | >= 32 | SC-CDS32E-4 | SC-CDS32E-4-S | 14.59 | 1 | 6.7 | 5.2688 | 0
McCray | Self-Contained Commercial Refrigerators and Commercial Freezers With Doors | Self-Contained (SC) | Service Over Counter (SOC) | 38 | >= 32 | SC-CDS32E-4 | SC-CDS32E-4C-S | 14.59 | 1 | 6.7 | 5.2688 | 0
McCray | Self-Contained Commercial Refrigerators and Commercial Freezers With Doors | Self-Contained (SC) | Service Over Counter (SOC) | 38 | >= 32 | SC-CDS32E-4 | SC-CMS32E-4-B | 14.59 | 1 | 6.7 | 5.2688 | 0
McCray | Self-Contained Commercial Refrigerators and Commercial Freezers With Doors | Self-Contained (SC) | Service Over Counter (SOC) | 38 | >= 32 | SC-CDS32E-4 | SC-CMS32E-4C-B | 14.59 | 1 | 6.7 | 5.2688 | 0
TRUE | Self-Contained Commercial Refrigerators and Commercial Freezers With Doors | Self-Contained (SC) | Service Over Counter (SOC) | 38 | >= 32 | TSID-48-4 | TSID-48-4 | 14.76 | 1 | 5.21 | 5.3232 | 1
Structural Concepts | Self-Contained Commercial Refrigerators and Commercial Freezers With Doors | Self-Contained (SC) | Service Over Counter (SOC) | 38 | >= 32 | HMG3953R SC | HMG3953R SC | 14.9 | 1 | 8.29 | 5.368 | 0
Structural Concepts | Self-Contained Commercial Refrigerators and Commercial Freezers With Doors | Self-Contained (SC) | Service Over Counter (SOC) | 38 | >= 32 | HMG3953R SC | HMG3953R.5214 SC | 14.9 | 1 | 8.29 | 5.368 | 0
Structural Concepts | Self-Contained Commercial Refrigerators and Commercial Freezers With Doors | Self-Contained (SC) | Service Over Counter (SOC) | 38 | >= 32 | GMG5 SC | GMG5 SC | 14.9 | 1 | 8.3 | 5.368 | 0
Structural Concepts | Self-Contained Commercial Refrigerators and Commercial Freezers With Doors | Self-Contained (SC) | Service Over Counter (SOC) | 38 | >= 32 | N4820RS SC | NR4840RSV SC | 15.1 | 1 | 4.43 | 5.432 | 1
Structural Concepts | Self-Contained Commercial Refrigerators and Commercial Freezers With Doors | Self-Contained (SC) | Service Over Counter (SOC) | 38 | >= 32 | N4820RS SC | NE4820RSV SC | 15.1 | 1 | 4.43 | 5.432 | 1
FEDERAL | Self-Contained Commercial Refrigerators and Commercial Freezers With Doors | Self-Contained (SC) | Service Over Counter (SOC) | 38 | >= 32 | CGR5042DZ | SGR5042DZ | 15.21 | 1 | 8.04 | 5.4672 | 0
FEDERAL | Self-Contained Commercial Refrigerators and Commercial Freezers With Doors | Self-Contained (SC) | Service Over Counter (SOC) | 38 | >= 32 | CGR5042DZ | CGR5042DZ | 15.21 | 1 | 8.04 | 5.4672 | 0
Marc Refrigeration Manufacturing, Inc. | Self-Contained Commercial Refrigerators and Commercial Freezers With Doors | Self-Contained (SC) | Service Over Counter (SOC) | 38 | >= 32 | SPL-77-E | SPL-77-E* | 15.28 | 1 | 8.95 | 5.4896 | 0
Structural Concepts | Self-Contained Commercial Refrigerators and Commercial Freezers With Doors | Self-Contained (SC) | Service Over Counter (SOC) | 38 | >= 32 | NR4846RSV.7748 | NR4846RSV.7748 | 15.3 | 1 | 4.48 | 5.496 | 1
Structural Concepts | Self-Contained Commercial Refrigerators and Commercial Freezers With Doors | Self-Contained (SC) | Service Over Counter (SOC) | 38 | >= 32 | GLDS4R SC | GLDS4R SC | 15.4 | 1 | 8.56 | 5.528 | 0
TRUE | Self-Contained Commercial Refrigerators and Commercial Freezers With Doors | Self-Contained (SC) | Service Over Counter (SOC) | 38 | >= 32 | TDM-DZ-48-GE/GE-*/* | TDM-DZ-48-GE/GE-*/* | 15.42 | 1 | 4.44 | 5.5344 | 1
FEDERAL | Self-Contained Commercial Refrigerators and Commercial Freezers With Doors | Self-Contained (SC) | Service Over Counter (SOC) | 38 | >= 32 | ITR3626 | ITR3626-B | 15.67 | 1 | 8.1 | 5.6144 | 0
FEDERAL | Self-Contained Commercial Refrigerators and Commercial Freezers With Doors | Self-Contained (SC) | Service Over Counter (SOC) | 38 | >= 32 | ITR3626 | ITR3626 | 15.67 | 1 | 8.1 | 5.6144 | 0
Beverage-Air | Self-Contained Commercial Refrigerators and Commercial Freezers With Doors | Self-Contained (SC) | Service Over Counter (SOC) | 38 | >= 32 | CDR6HC-1-B | CDR6HC-1****** | 15.7 | 1 | 6.47 | 5.624 | 0
Ojeda USA | Self-Contained Commercial Refrigerators and Commercial Freezers With Doors | Self-Contained (SC) | Service Over Counter (SOC) | 38 | >= 32 | RDCH6 | RDCH6 | 15.7 | 1 | 8.33 | 5.624 | 0
Structural Concepts | Self-Contained Commercial Refrigerators and Commercial Freezers With Doors | Self-Contained (SC) | Service Over Counter (SOC) | 38 | >= 32 | GHSEH352R | GHSEH352R.7723 SC | 15.7 | 1 | 8.71 | 5.624 | 0
Structural Concepts | Self-Contained Commercial Refrigerators and Commercial Freezers With Doors | Self-Contained (SC) | Service Over Counter (SOC) | 38 | >= 32 | GHSEH352R | GHSEH352R.6235 SC | 15.7 | 1 | 8.71 | 5.624 | 0
Turbo Air | Self-Contained Commercial Refrigerators and Commercial Freezers With Doors | Self-Contained (SC) | Service Over Counter (SOC) | 38 | >= 32 | TCGB-48-R-N | TCGB-48-W-N, TCGB-48-S-N | 15.71 | 1 | 6.12 | 5.6272 | 0
TRUE | Self-Contained Commercial Refrigerators and Commercial Freezers With Doors | Self-Contained (SC) | Service Over Counter (SOC) | 38 | >= 32 | TDBD-48-4 | TDBD-48-4 | 15.91 | 1 | 6.39 | 5.6912 | 0
Structural Concepts | Self-Contained Commercial Refrigerators and Commercial Freezers With Doors | Self-Contained (SC) | Service Over Counter (SOC) | 38 | >= 32 | H5C5650LR SC | H5C5650LR.3634H SC | 16 | 1 | 8.87 | 5.72 | 0
Structural Concepts | Self-Contained Commercial Refrigerators and Commercial Freezers With Doors | Self-Contained (SC) | Service Over Counter (SOC) | 38 | >= 32 | H5C5650RR SC | H5C5650RR.3634J SC | 16 | 1 | 8.87 | 5.72 | 0
Structural Concepts | Self-Contained Commercial Refrigerators and Commercial Freezers With Doors | Self-Contained (SC) | Service Over Counter (SOC) | 38 | >= 32 | H5C5650RR SC | H5C5650RR.6715 SC | 16 | 1 | 8.87 | 5.72 | 0
Structural Concepts | Self-Contained Commercial Refrigerators and Commercial Freezers With Doors | Self-Contained (SC) | Service Over Counter (SOC) | 38 | >= 32 | N3627RS SC | NR3647RSV SC | 16 | 1 | 4.66 | 5.72 | 1
Structural Concepts | Self-Contained Commercial Refrigerators and Commercial Freezers With Doors | Self-Contained (SC) | Service Over Counter (SOC) | 38 | >= 32 | N3627RS SC | NE3627RSV SC | 16 | 1 | 4.66 | 5.72 | 1
Structural Concepts | Self-Contained Commercial Refrigerators and Commercial Freezers With Doors | Self-Contained (SC) | Service Over Counter (SOC) | 38 | >= 32 | H5C5650LR SC | H5C5650LR SC | 16 | 1 | 8.87 | 5.72 | 0
Structural Concepts | Self-Contained Commercial Refrigerators and Commercial Freezers With Doors | Self-Contained (SC) | Service Over Counter (SOC) | 38 | >= 32 | H5C5650LR SC | H5C5650LR.6714 SC | 16 | 1 | 8.87 | 5.72 | 0
Structural Concepts | Self-Contained Commercial Refrigerators and Commercial Freezers With Doors | Self-Contained (SC) | Service Over Counter (SOC) | 38 | >= 32 | H5C5650RR SC | H5C5650RR SC | 16 | 1 | 8.87 | 5.72 | 0
FEDERAL | Self-Contained Commercial Refrigerators and Commercial Freezers With Doors | Self-Contained (SC) | Service Over Counter (SOC) | 38 | >= 32 | CGR3660DZH | CGR3660DZH | 16.01 | 1 | 6.45 | 5.7232 | 0
Avantco | Self-Contained Commercial Refrigerators and Commercial Freezers With Doors | Self-Contained (SC) | Service Over Counter (SOC) | 38 | >= 32 | DC163-HC | 178DLC64HCB 178DLC64HCS 178DLC64HCW | 16.14 | 1 | 3.84 | 5.7648 | 1
CENTAUR PLUS | Self-Contained Commercial Refrigerators and Commercial Freezers With Doors | Self-Contained (SC) | Service Over Counter (SOC) | 38 | >= 32 | DC163-HC | CDC64X | 16.14 | 1 | 3.84 | 5.7648 | 1
ENTRÃ‰E | Self-Contained Commercial Refrigerators and Commercial Freezers With Doors | Self-Contained (SC) | Service Over Counter (SOC) | 38 | >= 32 | DC163-HC | EDC64X | 16.14 | 1 | 3.84 | 5.7648 | 1
ENTREE | Self-Contained Commercial Refrigerators and Commercial Freezers With Doors | Self-Contained (SC) | Service Over Counter (SOC) | 38 | >= 32 | DC163-HC | EDC64X | 16.14 | 1 | 3.84 | 5.7648 | 1
MOTAK | Self-Contained Commercial Refrigerators and Commercial Freezers With Doors | Self-Contained (SC) | Service Over Counter (SOC) | 38 | >= 32 | DC163-HC | MDC64X | 16.14 | 1 | 3.84 | 5.7648 | 1
OMCAN | Self-Contained Commercial Refrigerators and Commercial Freezers With Doors | Self-Contained (SC) | Service Over Counter (SOC) | 38 | >= 32 | DC163-HC | RS-CN-0163-S | 16.14 | 1 | 9.39 | 5.7648 | 0
OMCAN | Self-Contained Commercial Refrigerators and Commercial Freezers With Doors | Self-Contained (SC) | Service Over Counter (SOC) | 38 | >= 32 | DC163-HC | RS-CN-0163-B | 16.14 | 1 | 9.39 | 5.7648 | 0
FEDERAL | Self-Contained Commercial Refrigerators and Commercial Freezers With Doors | Self-Contained (SC) | Service Over Counter (SOC) | 38 | >= 32 | SQ3CD | SQ3CB | 16.23 | 1 | 7.99 | 5.7936 | 0
FEDERAL | Self-Contained Commercial Refrigerators and Commercial Freezers With Doors | Self-Contained (SC) | Service Over Counter (SOC) | 38 | >= 32 | SQ3CD | SQ3CD | 16.23 | 1 | 7.99 | 5.7936 | 0
Turbo Air | Self-Contained Commercial Refrigerators and Commercial Freezers With Doors | Self-Contained (SC) | Service Over Counter (SOC) | 38 | >= 32 | TCDD-48H-W-N | TCDD-48H-B-N TCDD-48H-R-N | 16.29 | 1 | 6.51 | 5.8128 | 0
TRUE | Self-Contained Commercial Refrigerators and Commercial Freezers With Doors | Self-Contained (SC) | Service Over Counter (SOC) | 38 | >= 32 | TSID-48-2 | TSID-48-2 | 16.47 | 1 | 4.59 | 5.8704 | 1
Structural Concepts | Self-Contained Commercial Refrigerators and Commercial Freezers With Doors | Self-Contained (SC) | Service Over Counter (SOC) | 38 | >= 32 | N7213RS SC | NR7233RSV SC | 16.5 | 1 | 4.79 | 5.88 | 1
Structural Concepts | Self-Contained Commercial Refrigerators and Commercial Freezers With Doors | Self-Contained (SC) | Service Over Counter (SOC) | 38 | >= 32 | DGS4823R SC | DGS4823R SC | 16.5 | 1 | 7.7 | 5.88 | 0
Structural Concepts | Self-Contained Commercial Refrigerators and Commercial Freezers With Doors | Self-Contained (SC) | Service Over Counter (SOC) | 38 | >= 32 | N7213RS SC | NE7213RSV SC | 16.5 | 1 | 4.79 | 5.88 | 1
Structural Concepts | Self-Contained Commercial Refrigerators and Commercial Freezers With Doors | Self-Contained (SC) | Service Over Counter (SOC) | 38 | >= 32 | HV38R SC | HV38R SC | 16.5 | 1 | 9.46 | 5.88 | 0
FOGEL | Self-Contained Commercial Refrigerators and Commercial Freezers With Doors | Self-Contained (SC) | Service Over Counter (SOC) | 38 | >= 32 | ELITE-4-PF-US | ELITE-4-PF-US | 16.82 | 1 | 6.48 | 5.9824 | 0
FOGEL | Self-Contained Commercial Refrigerators and Commercial Freezers With Doors | Self-Contained (SC) | Service Over Counter (SOC) | 38 | >= 32 | ELITE-4-DC-US | ELITE-4-DC-US | 16.82 | 1 | 9.2 | 5.9824 | 0
WILHEM | Self-Contained Commercial Refrigerators and Commercial Freezers With Doors | Self-Contained (SC) | Service Over Counter (SOC) | 38 | >= 32 | ELITE-4-PF-US | ELITE-4-PF-US | 16.82 | 1 | 6.48 | 5.9824 | 0
WILHEM | Self-Contained Commercial Refrigerators and Commercial Freezers With Doors | Self-Contained (SC) | Service Over Counter (SOC) | 38 | >= 32 | ELITE-4-DC-US | ELITE-4-DC-US | 16.82 | 1 | 9.2 | 5.9824 | 0
FEDERAL | Self-Contained Commercial Refrigerators and Commercial Freezers With Doors | Self-Contained (SC) | Service Over Counter (SOC) | 38 | >= 32 | CGR5942DZ | SGR5942DZ | 16.84 | 1 | 9.5 | 5.9888 | 0
FEDERAL | Self-Contained Commercial Refrigerators and Commercial Freezers With Doors | Self-Contained (SC) | Service Over Counter (SOC) | 38 | >= 32 | CGR5942DZ | CGR5942DZ | 16.84 | 1 | 9.5 | 5.9888 | 0
TRUE | Self-Contained Commercial Refrigerators and Commercial Freezers With Doors | Self-Contained (SC) | Service Over Counter (SOC) | 38 | >= 32 | TCGG-48-LD | TCGG-48-LD | 16.95 | 1 | 7.06 | 6.024 | 0
TRUE | Self-Contained Commercial Refrigerators and Commercial Freezers With Doors | Self-Contained (SC) | Service Over Counter (SOC) | 38 | >= 32 | TCGG-48-LD | TCGG-48-S-LD | 16.95 | 1 | 7.07 | 6.024 | 0
SPARTAN | Self-Contained Commercial Refrigerators and Commercial Freezers With Doors | Self-Contained (SC) | Service Over Counter (SOC) | 38 | >= 32 | SD-60 | SD-60 | 17 | 1 | 9 | 6.04 | 0
FEDERAL | Self-Contained Commercial Refrigerators and Commercial Freezers With Doors | Self-Contained (SC) | Service Over Counter (SOC) | 38 | >= 32 | CGR3142 | SGR3142 | 17.18 | 1 | 9.6 | 6.0976 | 0
FEDERAL | Self-Contained Commercial Refrigerators and Commercial Freezers With Doors | Self-Contained (SC) | Service Over Counter (SOC) | 38 | >= 32 | CGR3142 | CGR3142 | 17.18 | 1 | 9.6 | 6.0976 | 0
TRUE | Self-Contained Commercial Refrigerators and Commercial Freezers With Doors | Self-Contained (SC) | Service Over Counter (SOC) | 38 | >= 32 | TDM-R-48-ME/ME-*/* | TDM-R-48-ME/ME-*/* | 17.49 | 1 | 5.53 | 6.1968 | 1
TRUE | Self-Contained Commercial Refrigerators and Commercial Freezers With Doors | Self-Contained (SC) | Service Over Counter (SOC) | 38 | >= 32 | TDM-R-48-GE/GE-*/* | TGM-R-48-SM/SM-*-* | 17.49 | 1 | 5.53 | 6.1968 | 1
TRUE | Self-Contained Commercial Refrigerators and Commercial Freezers With Doors | Self-Contained (SC) | Service Over Counter (SOC) | 38 | >= 32 | TDM-R-48-GE/GE-*/* | TGM-R-48-SC/SC-*-* | 17.49 | 1 | 5.53 | 6.1968 | 1
CENTAUR PLUS | Self-Contained Commercial Refrigerators and Commercial Freezers With Doors | Self-Contained (SC) | Service Over Counter (SOC) | 38 | >= 32 | CD1200-2-HC | CCD47-2X | 17.5 | 1 | 8.19 | 6.2 | 0
ENTRÃ‰E | Self-Contained Commercial Refrigerators and Commercial Freezers With Doors | Self-Contained (SC) | Service Over Counter (SOC) | 38 | >= 32 | CD1200-2-HC | ECD47-2X | 17.5 | 1 | 8.19 | 6.2 | 0
ENTREE | Self-Contained Commercial Refrigerators and Commercial Freezers With Doors | Self-Contained (SC) | Service Over Counter (SOC) | 38 | >= 32 | CD1200-2-HC | ECD47-2X | 17.5 | 1 | 8.19 | 6.2 | 0
MOTAK | Self-Contained Commercial Refrigerators and Commercial Freezers With Doors | Self-Contained (SC) | Service Over Counter (SOC) | 38 | >= 32 | CD1200-2-HC | MCD47-2X | 17.5 | 1 | 8.19 | 6.2 | 0
TRUE | Self-Contained Commercial Refrigerators and Commercial Freezers With Doors | Self-Contained (SC) | Service Over Counter (SOC) | 38 | >= 32 | TDM-DZ-59-GE/GE-*/* | TDM-DZ-59-GE/GE-*/* | 17.5 | 1 | 5.14 | 6.2 | 1
McCray | Self-Contained Commercial Refrigerators and Commercial Freezers With Doors | Self-Contained (SC) | Service Over Counter (SOC) | 38 | >= 32 | SC-CDS35-6 | SC-CDS35-6-B | 17.525 | 1 | 7.64 | 6.208 | 0
McCray | Self-Contained Commercial Refrigerators and Commercial Freezers With Doors | Self-Contained (SC) | Service Over Counter (SOC) | 38 | >= 32 | SC-CDS35-6 | SC-CMS35-6-B | 17.525 | 1 | 7.64 | 6.208 | 0
McCray | Self-Contained Commercial Refrigerators and Commercial Freezers With Doors | Self-Contained (SC) | Service Over Counter (SOC) | 38 | >= 32 | SC-CDS35-6 | SC-CDS35-6 | 17.525 | 1 | 7.64 | 6.208 | 0
McCray | Self-Contained Commercial Refrigerators and Commercial Freezers With Doors | Self-Contained (SC) | Service Over Counter (SOC) | 38 | >= 32 | SC-CDS35-6 | SC-CDS35-6-S | 17.525 | 1 | 7.64 | 6.208 | 0
McCray | Self-Contained Commercial Refrigerators and Commercial Freezers With Doors | Self-Contained (SC) | Service Over Counter (SOC) | 38 | >= 32 | SC-CDS35-6 | SC-CMS35-6 | 17.525 | 1 | 7.64 | 6.208 | 0
McCray | Self-Contained Commercial Refrigerators and Commercial Freezers With Doors | Self-Contained (SC) | Service Over Counter (SOC) | 38 | >= 32 | SC-CDS35-6 | SC-CMS35-6-S | 17.525 | 1 | 7.64 | 6.208 | 0
Structural Concepts | Self-Contained Commercial Refrigerators and Commercial Freezers With Doors | Self-Contained (SC) | Service Over Counter (SOC) | 38 | >= 32 | N6020RS SC | NE6020RSV SC | 17.6 | 1 | 5.08 | 6.232 | 1
Structural Concepts | Self-Contained Commercial Refrigerators and Commercial Freezers With Doors | Self-Contained (SC) | Service Over Counter (SOC) | 38 | >= 32 | N6020RS SC | NR6040RSV SC | 17.6 | 1 | 5.08 | 6.232 | 1
Hussmann Corporation | Self-Contained Commercial Refrigerators and Commercial Freezers With Doors | Self-Contained (SC) | Service Over Counter (SOC) | 38 | >= 32 | NAV-4 | NAV-4 | 17.7 | 1 | 7.53 | 6.264 | 0
Hussmann Corporation | Self-Contained Commercial Refrigerators and Commercial Freezers With Doors | Self-Contained (SC) | Service Over Counter (SOC) | 38 | >= 32 | NAVCT-4 | NAVC-4 | 17.7 | 1 | 7.53 | 6.264 | 0
Hussmann Corporation | Self-Contained Commercial Refrigerators and Commercial Freezers With Doors | Self-Contained (SC) | Service Over Counter (SOC) | 38 | >= 32 | NAVCT-4 | NAV-4 | 17.7 | 1 | 7.53 | 6.264 | 0
Hussmann Corporation | Self-Contained Commercial Refrigerators and Commercial Freezers With Doors | Self-Contained (SC) | Service Over Counter (SOC) | 38 | >= 32 | NAVC-4 | NAVC-4 | 17.7 | 1 | 7.53 | 6.264 | 0
TRUE | Self-Contained Commercial Refrigerators and Commercial Freezers With Doors | Self-Contained (SC) | Service Over Counter (SOC) | 38 | >= 32 | TDBD-48-2 | TDBD-48-2 | 17.72 | 1 | 6.3 | 6.2704 | 0
Hussmann Corporation | Self-Contained Commercial Refrigerators and Commercial Freezers With Doors | Self-Contained (SC) | Service Over Counter (SOC) | 38 | >= 32 | NAVC-8 | NAV-8 | 17.8 | 1 | 7.35 | 6.296 | 0
FEDERAL | Self-Contained Commercial Refrigerators and Commercial Freezers With Doors | Self-Contained (SC) | Service Over Counter (SOC) | 38 | >= 32 | CRR3628 | CRB3628 | 17.9 | 1 | 8.67 | 6.328 | 0
FEDERAL | Self-Contained Commercial Refrigerators and Commercial Freezers With Doors | Self-Contained (SC) | Service Over Counter (SOC) | 38 | >= 32 | CRR3628 | ERR3628 | 17.9 | 1 | 8.67 | 6.328 | 0
FEDERAL | Self-Contained Commercial Refrigerators and Commercial Freezers With Doors | Self-Contained (SC) | Service Over Counter (SOC) | 38 | >= 32 | CRR3628 | CRR3628 | 17.9 | 1 | 8.67 | 6.328 | 0
Structural Concepts | Self-Contained Commercial Refrigerators and Commercial Freezers With Doors | Self-Contained (SC) | Service Over Counter (SOC) | 38 | >= 32 | GMG6 SC | GMG6 SC | 18 | 1 | 9.82 | 6.36 | 0
Structural Concepts | Self-Contained Commercial Refrigerators and Commercial Freezers With Doors | Self-Contained (SC) | Service Over Counter (SOC) | 38 | >= 32 | GMDS4R SC | GMDS4R SC | 18 | 1 | 9.73 | 6.36 | 0
Marc Refrigeration Manufacturing, Inc. | Self-Contained Commercial Refrigerators and Commercial Freezers With Doors | Self-Contained (SC) | Service Over Counter (SOC) | 38 | >= 32 | SF6-SC-E | SF6-SC-E* | 18.08 | 1 | 9.59 | 6.3856 | 0
Marc Refrigeration Manufacturing, Inc. | Self-Contained Commercial Refrigerators and Commercial Freezers With Doors | Self-Contained (SC) | Service Over Counter (SOC) | 38 | >= 32 | MDL6-SC-E | MDL6-SC-E* | 18.08 | 1 | 6.65 | 6.3856 | 0
Structural Concepts | Self-Contained Commercial Refrigerators and Commercial Freezers With Doors | Self-Contained (SC) | Service Over Counter (SOC) | 38 | >= 32 | HV38R SC | HV38R.4394L SC | 18.1 | 1 | 9.94 | 6.392 | 0
INFRICO | Self-Contained Commercial Refrigerators and Commercial Freezers With Doors | Self-Contained (SC) | Service Over Counter (SOC) | 38 | >= 32 | IDC | IDC-VBR9FG | 18.11 | 1 | 9.86 | 6.3952 | 0
INFRICO | Self-Contained Commercial Refrigerators and Commercial Freezers With Doors | Self-Contained (SC) | Service Over Counter (SOC) | 38 | >= 32 | IDC | IDC-VBR9R | 18.11 | 1 | 9.62 | 6.3952 | 0
Structural Concepts | Self-Contained Commercial Refrigerators and Commercial Freezers With Doors | Self-Contained (SC) | Service Over Counter (SOC) | 38 | >= 32 | GMBS452R SC | GMBS452R SC | 18.2 | 1 | 9.94 | 6.424 | 0
Marc Refrigeration Manufacturing, Inc. | Self-Contained Commercial Refrigerators and Commercial Freezers With Doors | Self-Contained (SC) | Service Over Counter (SOC) | 38 | >= 32 | SQBCR-48-E | SQBCR-48-E* | 18.36 | 1 | 9.94 | 6.4752 | 0
Marc Refrigeration Manufacturing, Inc. | Self-Contained Commercial Refrigerators and Commercial Freezers With Doors | Self-Contained (SC) | Service Over Counter (SOC) | 38 | >= 32 | BCR-48-E | BCR-48-E* | 18.36 | 1 | 9.94 | 6.4752 | 0
Marc Refrigeration Manufacturing, Inc. | Self-Contained Commercial Refrigerators and Commercial Freezers With Doors | Self-Contained (SC) | Service Over Counter (SOC) | 38 | >= 32 | LUBCR-48-E | LUBCR-48-E* | 18.36 | 1 | 9.7 | 6.4752 | 0
CENTAUR PLUS | Self-Contained Commercial Refrigerators and Commercial Freezers With Doors | Self-Contained (SC) | Service Over Counter (SOC) | 38 | >= 32 | CD900-3-HC | CCD35-3X | 18.61 | 1 | 6.69 | 6.5552 | 0
ENTRÃ‰E | Self-Contained Commercial Refrigerators and Commercial Freezers With Doors | Self-Contained (SC) | Service Over Counter (SOC) | 38 | >= 32 | CD900-3-HC | ECD35-3X | 18.61 | 1 | 6.69 | 6.5552 | 0
ENTREE | Self-Contained Commercial Refrigerators and Commercial Freezers With Doors | Self-Contained (SC) | Service Over Counter (SOC) | 38 | >= 32 | CD900-3-HC | ECD35-3X | 18.61 | 1 | 6.69 | 6.5552 | 0
MOTAK | Self-Contained Commercial Refrigerators and Commercial Freezers With Doors | Self-Contained (SC) | Service Over Counter (SOC) | 38 | >= 32 | CD900-3-HC | MCD35-3X | 18.61 | 1 | 6.69 | 6.5552 | 0
FEDERAL | Self-Contained Commercial Refrigerators and Commercial Freezers With Doors | Self-Contained (SC) | Service Over Counter (SOC) | 38 | >= 32 | CGR5048DZ | SGR5048DZ | 18.77 | 1 | 10.65 | 6.6064 | 0
FEDERAL | Self-Contained Commercial Refrigerators and Commercial Freezers With Doors | Self-Contained (SC) | Service Over Counter (SOC) | 38 | >= 32 | CGR5048DZ | CGR5048DZ | 18.77 | 1 | 10.65 | 6.6064 | 0
FEDERAL | Self-Contained Commercial Refrigerators and Commercial Freezers With Doors | Self-Contained (SC) | Service Over Counter (SOC) | 38 | >= 32 | ITR4826 | ITR4826-B | 18.8 | 1 | 9.1 | 6.616 | 0
FEDERAL | Self-Contained Commercial Refrigerators and Commercial Freezers With Doors | Self-Contained (SC) | Service Over Counter (SOC) | 38 | >= 32 | ITR4826 | ITR4826 | 18.8 | 1 | 9.1 | 6.616 | 0
FOGEL | Self-Contained Commercial Refrigerators and Commercial Freezers With Doors | Self-Contained (SC) | Service Over Counter (SOC) | 38 | >= 32 | MIRAGE-6-DC-US | MIRAGE-6-DC-US | 18.93 | 1 | 7.49 | 6.6576 | 0
WILHEM | Self-Contained Commercial Refrigerators and Commercial Freezers With Doors | Self-Contained (SC) | Service Over Counter (SOC) | 38 | >= 32 | MIRAGE-6-DC-US | MIRAGE-6-DC-US | 18.93 | 1 | 7.49 | 6.6576 | 0
FEDERAL | Self-Contained Commercial Refrigerators and Commercial Freezers With Doors | Self-Contained (SC) | Service Over Counter (SOC) | 38 | >= 32 | CGR3642 | SGR3642 | 19 | 1 | 10.46 | 6.68 | 0
FEDERAL | Self-Contained Commercial Refrigerators and Commercial Freezers With Doors | Self-Contained (SC) | Service Over Counter (SOC) | 38 | >= 32 | CGR3642 | CGR3642 | 19 | 1 | 10.46 | 6.68 | 0
Structural Concepts | Self-Contained Commercial Refrigerators and Commercial Freezers With Doors | Self-Contained (SC) | Service Over Counter (SOC) | 38 | >= 32 | GLDS5R SC | GLDS5R SC | 19 | 1 | 10.35 | 6.68 | 0
Structural Concepts | Self-Contained Commercial Refrigerators and Commercial Freezers With Doors | Self-Contained (SC) | Service Over Counter (SOC) | 38 | >= 32 | N4827RS SC | NE4827RSV SC | 19 | 1 | 5.44 | 6.68 | 1
Structural Concepts | Self-Contained Commercial Refrigerators and Commercial Freezers With Doors | Self-Contained (SC) | Service Over Counter (SOC) | 38 | >= 32 | N4827RS SC | NR4847RSV SC | 19 | 1 | 5.44 | 6.68 | 1
Structural Concepts | Self-Contained Commercial Refrigerators and Commercial Freezers With Doors | Self-Contained (SC) | Service Over Counter (SOC) | 38 | >= 32 | GMDSV4R SC | GMDSV4R SC | 19.2 | 1 | 10.41 | 6.744 | 0
Marc Refrigeration Manufacturing, Inc. | Self-Contained Commercial Refrigerators and Commercial Freezers With Doors | Self-Contained (SC) | Service Over Counter (SOC) | 38 | >= 32 | FIC -6SC-E | FIC -6SC-E* | 19.42 | 1 | 8.92 | 6.8144 | 0
Structural Concepts | Self-Contained Commercial Refrigerators and Commercial Freezers With Doors | Self-Contained (SC) | Service Over Counter (SOC) | 38 | >= 32 | GHSAC452R.6792 SC | GHSAC452R.6792 SC | 19.5 | 1 | 10.58 | 6.84 | 0
Turbo Air | Self-Contained Commercial Refrigerators and Commercial Freezers With Doors | Self-Contained (SC) | Service Over Counter (SOC) | 38 | >= 32 | TCGB-60-W-N | TCGB-60-R-N, TCGB-60-S-N | 19.5 | 1 | 7.25 | 6.84 | 0
SPARTAN | Self-Contained Commercial Refrigerators and Commercial Freezers With Doors | Self-Contained (SC) | Service Over Counter (SOC) | 38 | >= 32 | SCC-48 | SCC-48 | 19.59 | 1 | 8.21 | 6.8688 | 0
Structural Concepts | Self-Contained Commercial Refrigerators and Commercial Freezers With Doors | Self-Contained (SC) | Service Over Counter (SOC) | 38 | >= 32 | DGS3630R SC | DGS3630R SC | 19.6 | 1 | 9.67 | 6.872 | 0
Structural Concepts | Self-Contained Commercial Refrigerators and Commercial Freezers With Doors | Self-Contained (SC) | Service Over Counter (SOC) | 38 | >= 32 | GHSEH452R SC | GHSEH452R.7723 SC | 19.7 | 1 | 9.59 | 6.904 | 0
Structural Concepts | Self-Contained Commercial Refrigerators and Commercial Freezers With Doors | Self-Contained (SC) | Service Over Counter (SOC) | 38 | >= 32 | HMG5153R SC | HMG5153R SC | 19.7 | 1 | 10.69 | 6.904 | 0
Structural Concepts | Self-Contained Commercial Refrigerators and Commercial Freezers With Doors | Self-Contained (SC) | Service Over Counter (SOC) | 38 | >= 32 | GHSEH452R.6235 SC | GHSEH452R.6235 SC | 19.7 | 1 | 9.59 | 6.904 | 0
Marc Refrigeration Manufacturing, Inc. | Self-Contained Commercial Refrigerators and Commercial Freezers With Doors | Self-Contained (SC) | Service Over Counter (SOC) | 38 | >= 32 | SF8-SC-50-E | SF8-SC-50-E* | 19.72 | 1 | 10.38 | 6.9104 | 0
Marc Refrigeration Manufacturing, Inc. | Self-Contained Commercial Refrigerators and Commercial Freezers With Doors | Self-Contained (SC) | Service Over Counter (SOC) | 38 | >= 32 | BDL8-SC-E | BDL8-SC-E* | 19.72 | 1 | 10.38 | 6.9104 | 0
TRUE | Self-Contained Commercial Refrigerators and Commercial Freezers With Doors | Self-Contained (SC) | Service Over Counter (SOC) | 38 | >= 32 | TDM-R-36-GE/GE-*/* | TDM-R-36-GE/GE-*/* | 19.77 | 1 | 4.67 | 6.9264 | 1
FEDERAL | Self-Contained Commercial Refrigerators and Commercial Freezers With Doors | Self-Contained (SC) | Service Over Counter (SOC) | 38 | >= 32 | CGR5060DZH | CGR5060DZH | 19.85 | 1 | 8.45 | 6.952 | 0
Structural Concepts | Self-Contained Commercial Refrigerators and Commercial Freezers With Doors | Self-Contained (SC) | Service Over Counter (SOC) | 38 | >= 32 | H5C7450LR SC | H5C7450LR.3634F SC | 19.9 | 1 | 10.79 | 6.968 | 0
Structural Concepts | Self-Contained Commercial Refrigerators and Commercial Freezers With Doors | Self-Contained (SC) | Service Over Counter (SOC) | 38 | >= 32 | H5C7450LR SC | H5C7450LR.6714A SC | 19.9 | 1 | 10.79 | 6.968 | 0
Structural Concepts | Self-Contained Commercial Refrigerators and Commercial Freezers With Doors | Self-Contained (SC) | Service Over Counter (SOC) | 38 | >= 32 | H5C7450RR SC | H5C7450RR SC | 19.9 | 1 | 10.79 | 6.968 | 0
Structural Concepts | Self-Contained Commercial Refrigerators and Commercial Freezers With Doors | Self-Contained (SC) | Service Over Counter (SOC) | 38 | >= 32 | H5C7450RR SC | H5C7450RR.6715A SC | 19.9 | 1 | 10.79 | 6.968 | 0
Structural Concepts | Self-Contained Commercial Refrigerators and Commercial Freezers With Doors | Self-Contained (SC) | Service Over Counter (SOC) | 38 | >= 32 | H5C7450LR SC | H5C7450LR SC | 19.9 | 1 | 10.79 | 6.968 | 0
Structural Concepts | Self-Contained Commercial Refrigerators and Commercial Freezers With Doors | Self-Contained (SC) | Service Over Counter (SOC) | 38 | >= 32 | H5C7450LR SC | H5C7450LR.6683 SC | 19.9 | 1 | 10.79 | 6.968 | 0
Structural Concepts | Self-Contained Commercial Refrigerators and Commercial Freezers With Doors | Self-Contained (SC) | Service Over Counter (SOC) | 38 | >= 32 | H5C7450RR SC | H5C7450RR.3634G SC | 19.9 | 1 | 10.79 | 6.968 | 0
Structural Concepts | Self-Contained Commercial Refrigerators and Commercial Freezers With Doors | Self-Contained (SC) | Service Over Counter (SOC) | 38 | >= 32 | H5C7450RR SC | H5C7450RR.6683A SC | 19.9 | 1 | 10.79 | 6.968 | 0
Structural Concepts | Self-Contained Commercial Refrigerators and Commercial Freezers With Doors | Self-Contained (SC) | Service Over Counter (SOC) | 38 | >= 32 | N3635RS SC | NR3655RSV SC | 20.1 | 2 | 5.67 | 7.065 | 1
Structural Concepts | Self-Contained Commercial Refrigerators and Commercial Freezers With Doors | Self-Contained (SC) | Service Over Counter (SOC) | 38 | >= 32 | N3635RS SC | NE3635RSV SC | 20.1 | 2 | 5.67 | 7.065 | 1
McCray | Self-Contained Commercial Refrigerators and Commercial Freezers With Doors | Self-Contained (SC) | Service Over Counter (SOC) | 38 | >= 32 | SC-CDS32E-6 | SC-CDS32E-6-B | 20.125 | 2 | 8.65 | 7.0813 | 0
McCray | Self-Contained Commercial Refrigerators and Commercial Freezers With Doors | Self-Contained (SC) | Service Over Counter (SOC) | 38 | >= 32 | SC-CDS32E-6 | SC-CDS32E-6C | 20.125 | 2 | 8.65 | 7.0813 | 0
McCray | Self-Contained Commercial Refrigerators and Commercial Freezers With Doors | Self-Contained (SC) | Service Over Counter (SOC) | 38 | >= 32 | SC-CDS32E-6 | SC-CDS32E-6C-B | 20.125 | 2 | 8.65 | 7.0813 | 0
McCray | Self-Contained Commercial Refrigerators and Commercial Freezers With Doors | Self-Contained (SC) | Service Over Counter (SOC) | 38 | >= 32 | SC-CDS32E-6 | SC-CMS32E-6-B | 20.125 | 2 | 8.65 | 7.0813 | 0
McCray | Self-Contained Commercial Refrigerators and Commercial Freezers With Doors | Self-Contained (SC) | Service Over Counter (SOC) | 38 | >= 32 | SC-CDS32E-6 | SC-CDS32E-6 | 20.125 | 2 | 8.65 | 7.0813 | 0
McCray | Self-Contained Commercial Refrigerators and Commercial Freezers With Doors | Self-Contained (SC) | Service Over Counter (SOC) | 38 | >= 32 | SC-CDS32E-6 | SC-CDS32E-6-S | 20.125 | 2 | 8.65 | 7.0813 | 0
McCray | Self-Contained Commercial Refrigerators and Commercial Freezers With Doors | Self-Contained (SC) | Service Over Counter (SOC) | 38 | >= 32 | SC-CDS32E-6 | SC-CDS32E-6C-S | 20.125 | 2 | 8.65 | 7.0813 | 0
McCray | Self-Contained Commercial Refrigerators and Commercial Freezers With Doors | Self-Contained (SC) | Service Over Counter (SOC) | 38 | >= 32 | SC-CDS32E-6 | SC-CMS32E-6 | 20.125 | 2 | 8.65 | 7.0813 | 0
McCray | Self-Contained Commercial Refrigerators and Commercial Freezers With Doors | Self-Contained (SC) | Service Over Counter (SOC) | 38 | >= 32 | SC-CDS32E-6 | SC-CMS32E-6-S | 20.125 | 2 | 8.65 | 7.0813 | 0
McCray | Self-Contained Commercial Refrigerators and Commercial Freezers With Doors | Self-Contained (SC) | Service Over Counter (SOC) | 38 | >= 32 | SC-CDS32E-6 | SC-CMS32E-6C | 20.125 | 2 | 8.65 | 7.0813 | 0
McCray | Self-Contained Commercial Refrigerators and Commercial Freezers With Doors | Self-Contained (SC) | Service Over Counter (SOC) | 38 | >= 32 | SC-CDS32E-6 | SC-CMS32E-6C-B | 20.125 | 2 | 8.65 | 7.0813 | 0
McCray | Self-Contained Commercial Refrigerators and Commercial Freezers With Doors | Self-Contained (SC) | Service Over Counter (SOC) | 38 | >= 32 | SC-CDS32E-6 | SC-CMS32E-6C-S | 20.125 | 2 | 8.65 | 7.0813 | 0
FEDERAL | Self-Contained Commercial Refrigerators and Commercial Freezers With Doors | Self-Contained (SC) | Service Over Counter (SOC) | 38 | >= 32 | CGR7742DZ | SGR7742DZ | 20.13 | 2 | 8.03 | 7.0845 | 0
FEDERAL | Self-Contained Commercial Refrigerators and Commercial Freezers With Doors | Self-Contained (SC) | Service Over Counter (SOC) | 38 | >= 32 | CGR7742DZ | CGR7742DZ | 20.13 | 2 | 8.03 | 7.0845 | 0
FEDERAL | Self-Contained Commercial Refrigerators and Commercial Freezers With Doors | Self-Contained (SC) | Service Over Counter (SOC) | 38 | >= 32 | SQ4CD | SQ4CB | 20.15 | 2 | 9.18 | 7.0975 | 0
FEDERAL | Self-Contained Commercial Refrigerators and Commercial Freezers With Doors | Self-Contained (SC) | Service Over Counter (SOC) | 38 | >= 32 | SQ4CD | SQ4CD | 20.15 | 2 | 9.18 | 7.0975 | 0
McCray | Self-Contained Commercial Refrigerators and Commercial Freezers With Doors | Self-Contained (SC) | Service Over Counter (SOC) | 38 | >= 32 | SC-CDS34N-6 | SC-CDS34N-6 | 20.19 | 2 | 9.09 | 7.1235 | 0
Structural Concepts | Self-Contained Commercial Refrigerators and Commercial Freezers With Doors | Self-Contained (SC) | Service Over Counter (SOC) | 38 | >= 32 | N7220RS SC | NE7220RSV SC | 20.2 | 2 | 5.75 | 7.13 | 1
Structural Concepts | Self-Contained Commercial Refrigerators and Commercial Freezers With Doors | Self-Contained (SC) | Service Over Counter (SOC) | 38 | >= 32 | N7220RS SC | NR7240RSV SC | 20.2 | 2 | 5.75 | 7.13 | 1
McCray | Self-Contained Commercial Refrigerators and Commercial Freezers With Doors | Self-Contained (SC) | Service Over Counter (SOC) | 38 | >= 32 | SC-CDS34E-6 | SC-CDS34E-6-S | 20.228 | 2 | 6.67 | 7.1482 | 1
McCray | Self-Contained Commercial Refrigerators and Commercial Freezers With Doors | Self-Contained (SC) | Service Over Counter (SOC) | 38 | >= 32 | SC-CDS34E-6 | SC-CMS34E-6-B | 20.228 | 2 | 6.67 | 7.1482 | 1
McCray | Self-Contained Commercial Refrigerators and Commercial Freezers With Doors | Self-Contained (SC) | Service Over Counter (SOC) | 38 | >= 32 | SC-CDS34E-6 | SC-CDS34E-6 | 20.228 | 2 | 6.67 | 7.1482 | 1
McCray | Self-Contained Commercial Refrigerators and Commercial Freezers With Doors | Self-Contained (SC) | Service Over Counter (SOC) | 38 | >= 32 | SC-CDS34E-6 | SC-CDS34E-6-B | 20.228 | 2 | 6.67 | 7.1482 | 1
McCray | Self-Contained Commercial Refrigerators and Commercial Freezers With Doors | Self-Contained (SC) | Service Over Counter (SOC) | 38 | >= 32 | SC-CDS34E-6 | SC-CMS34E-6 | 20.228 | 2 | 6.67 | 7.1482 | 1
McCray | Self-Contained Commercial Refrigerators and Commercial Freezers With Doors | Self-Contained (SC) | Service Over Counter (SOC) | 38 | >= 32 | SC-CDS34E-6 | SC-CMS34E-6-S | 20.228 | 2 | 6.67 | 7.1482 | 1
Avantco | Self-Contained Commercial Refrigerators and Commercial Freezers With Doors | Self-Contained (SC) | Service Over Counter (SOC) | 38 | >= 32 | ARC-400R | 193BCR15HCB 193BCR15HCC 193BCR15HCW | 20.24 | 2 | 7.12 | 7.156 | 1
FEDERAL | Self-Contained Commercial Refrigerators and Commercial Freezers With Doors | Self-Contained (SC) | Service Over Counter (SOC) | 38 | >= 32 | FCCR-4 | FCCR-4 | 20.34 | 2 | 10.69 | 7.221 | 0
Structural Concepts | Self-Contained Commercial Refrigerators and Commercial Freezers With Doors | Self-Contained (SC) | Service Over Counter (SOC) | 38 | >= 32 | HV48R SC | HVK48R SC | 20.4 | 2 | 11.4 | 7.26 | 0
Structural Concepts | Self-Contained Commercial Refrigerators and Commercial Freezers With Doors | Self-Contained (SC) | Service Over Counter (SOC) | 38 | >= 32 | HV48R SC | HV48R SC | 20.4 | 2 | 11.13 | 7.26 | 0
Structural Concepts | Self-Contained Commercial Refrigerators and Commercial Freezers With Doors | Self-Contained (SC) | Service Over Counter (SOC) | 38 | >= 32 | HVK48R | HVK48R.7243 SC | 20.5 | 2 | 11.4 | 7.325 | 0
Avantco | Self-Contained Commercial Refrigerators and Commercial Freezers With Doors | Self-Contained (SC) | Service Over Counter (SOC) | 38 | >= 32 | ARC-270Y | 193BC36HCB 193BC36HCW | 20.58 | 2 | 11.7 | 7.377 | 0
FEDERAL | Self-Contained Commercial Refrigerators and Commercial Freezers With Doors | Self-Contained (SC) | Service Over Counter (SOC) | 38 | >= 32 | ITR3634 | ITR3634 | 20.63 | 2 | 9.25 | 7.4095 | 0
FEDERAL | Self-Contained Commercial Refrigerators and Commercial Freezers With Doors | Self-Contained (SC) | Service Over Counter (SOC) | 38 | >= 32 | ITR3634 | ITR3634-B | 20.63 | 2 | 9.25 | 7.4095 | 0
TRUE | Self-Contained Commercial Refrigerators and Commercial Freezers With Doors | Self-Contained (SC) | Service Over Counter (SOC) | 38 | >= 32 | TSID-72-3-L | TSID-72-3-L | 20.69 | 2 | 7.71 | 7.4485 | 0
FEDERAL | Self-Contained Commercial Refrigerators and Commercial Freezers With Doors | Self-Contained (SC) | Service Over Counter (SOC) | 38 | >= 32 | CGR5948DZ | SGR5948DZ | 20.75 | 2 | 11.51 | 7.4875 | 0
FEDERAL | Self-Contained Commercial Refrigerators and Commercial Freezers With Doors | Self-Contained (SC) | Service Over Counter (SOC) | 38 | >= 32 | CGR5948DZ | CGR5948DZ | 20.75 | 2 | 11.51 | 7.4875 | 0
FEDERAL | Self-Contained Commercial Refrigerators and Commercial Freezers With Doors | Self-Contained (SC) | Service Over Counter (SOC) | 38 | >= 32 | MCG454DC | MSG454DF | 20.83 | 2 | 11.83 | 7.5395 | 0
FEDERAL | Self-Contained Commercial Refrigerators and Commercial Freezers With Doors | Self-Contained (SC) | Service Over Counter (SOC) | 38 | >= 32 | MCG454DC | MCG454DM | 20.83 | 2 | 11.83 | 7.5395 | 0
FEDERAL | Self-Contained Commercial Refrigerators and Commercial Freezers With Doors | Self-Contained (SC) | Service Over Counter (SOC) | 38 | >= 32 | MCG454DC | MCG454DC | 20.83 | 2 | 11.83 | 7.5395 | 0
FEDERAL | Self-Contained Commercial Refrigerators and Commercial Freezers With Doors | Self-Contained (SC) | Service Over Counter (SOC) | 38 | >= 32 | MCG454DC | MSG454DM | 20.83 | 2 | 11.83 | 7.5395 | 0
FEDERAL | Self-Contained Commercial Refrigerators and Commercial Freezers With Doors | Self-Contained (SC) | Service Over Counter (SOC) | 38 | >= 32 | MCG454DC | MSG454DC | 20.83 | 2 | 11.83 | 7.5395 | 0
FEDERAL | Self-Contained Commercial Refrigerators and Commercial Freezers With Doors | Self-Contained (SC) | Service Over Counter (SOC) | 38 | >= 32 | MCG454DC | MCG454DF | 20.83 | 2 | 11.83 | 7.5395 | 0
CENTAUR PLUS | Self-Contained Commercial Refrigerators and Commercial Freezers With Doors | Self-Contained (SC) | Service Over Counter (SOC) | 38 | >= 32 | CD1500-2-HC | CCD59-2X | 20.9 | 2 | 10.46 | 7.585 | 0
ENTRÃ‰E | Self-Contained Commercial Refrigerators and Commercial Freezers With Doors | Self-Contained (SC) | Service Over Counter (SOC) | 38 | >= 32 | CD1500-2-HC | ECD59-2X | 20.9 | 2 | 10.46 | 7.585 | 0
ENTREE | Self-Contained Commercial Refrigerators and Commercial Freezers With Doors | Self-Contained (SC) | Service Over Counter (SOC) | 38 | >= 32 | CD1500-2-HC | ECD59-2X | 20.9 | 2 | 10.46 | 7.585 | 0
MOTAK | Self-Contained Commercial Refrigerators and Commercial Freezers With Doors | Self-Contained (SC) | Service Over Counter (SOC) | 38 | >= 32 | CD1500-2-HC | MCD59-2X | 20.9 | 2 | 10.46 | 7.585 | 0
TRUE | Self-Contained Commercial Refrigerators and Commercial Freezers With Doors | Self-Contained (SC) | Service Over Counter (SOC) | 38 | >= 32 | TDM-DZ-77-GE/GE-*/* | TDM-DZ-77-GE/GE-*/* | 20.91 | 2 | 6.33 | 7.5915 | 1
TRUE | Self-Contained Commercial Refrigerators and Commercial Freezers With Doors | Self-Contained (SC) | Service Over Counter (SOC) | 38 | >= 32 | TSID-72-6-L | TSID-72-6-L | 20.93 | 2 | 8.59 | 7.6045 | 0
SPARTAN | Self-Contained Commercial Refrigerators and Commercial Freezers With Doors | Self-Contained (SC) | Service Over Counter (SOC) | 38 | >= 32 | SD-72 | SD-72 | 21.3 | 2 | 11.2 | 7.845 | 0
FEDERAL | Self-Contained Commercial Refrigerators and Commercial Freezers With Doors | Self-Contained (SC) | Service Over Counter (SOC) | 38 | >= 32 | CGR3148 | SGR3148 | 21.63 | 2 | 10.38 | 8.0595 | 0
FEDERAL | Self-Contained Commercial Refrigerators and Commercial Freezers With Doors | Self-Contained (SC) | Service Over Counter (SOC) | 38 | >= 32 | CGR3148 | CGR3148 | 21.63 | 2 | 10.38 | 8.0595 | 0
TRUE | Self-Contained Commercial Refrigerators and Commercial Freezers With Doors | Self-Contained (SC) | Service Over Counter (SOC) | 38 | >= 32 | TDM-R-59-ME/ME-*/* | TDM-R-59-ME/ME-*/* | 21.65 | 2 | 7.46 | 8.0725 | 1
TRUE | Self-Contained Commercial Refrigerators and Commercial Freezers With Doors | Self-Contained (SC) | Service Over Counter (SOC) | 38 | >= 32 | TDM-R-59-ME/ME-*/* | TGM-R-59-SM/SM-*-* | 21.65 | 2 | 7.46 | 8.0725 | 1
TRUE | Self-Contained Commercial Refrigerators and Commercial Freezers With Doors | Self-Contained (SC) | Service Over Counter (SOC) | 38 | >= 32 | TDM-R-59-GE/GE-*/* | TGM-R-59-SC/SC-*-* | 21.65 | 2 | 7.46 | 8.0725 | 1
TRUE | Self-Contained Commercial Refrigerators and Commercial Freezers With Doors | Self-Contained (SC) | Service Over Counter (SOC) | 38 | >= 32 | TCGG-60-LD | TCGG-60-LD | 21.77 | 2 | 11.83 | 8.1505 | 0
TRUE | Self-Contained Commercial Refrigerators and Commercial Freezers With Doors | Self-Contained (SC) | Service Over Counter (SOC) | 38 | >= 32 | TCGG-60-LD | TCGG-60-S-LD | 21.77 | 2 | 11.83 | 8.1505 | 0
Structural Concepts | Self-Contained Commercial Refrigerators and Commercial Freezers With Doors | Self-Contained (SC) | Service Over Counter (SOC) | 38 | >= 32 | N6027RS SC | NE6027RSV SC | 21.9 | 2 | 6.19 | 8.235 | 1
Structural Concepts | Self-Contained Commercial Refrigerators and Commercial Freezers With Doors | Self-Contained (SC) | Service Over Counter (SOC) | 38 | >= 32 | N6027RS SC | NR6047RSV SC | 21.9 | 2 | 6.19 | 8.235 | 1
FEDERAL | Self-Contained Commercial Refrigerators and Commercial Freezers With Doors | Self-Contained (SC) | Service Over Counter (SOC) | 38 | >= 32 | ITR6026 | ITR6026 | 21.93 | 2 | 12.01 | 8.2545 | 0
FEDERAL | Self-Contained Commercial Refrigerators and Commercial Freezers With Doors | Self-Contained (SC) | Service Over Counter (SOC) | 38 | >= 32 | ITR6026 | ITR6026-B | 21.93 | 2 | 12.01 | 8.2545 | 0
FEDERAL | Self-Contained Commercial Refrigerators and Commercial Freezers With Doors | Self-Contained (SC) | Service Over Counter (SOC) | 38 | >= 32 | CRR4828 | CRB4828 | 22.09 | 2 | 9.7 | 8.3585 | 0
FEDERAL | Self-Contained Commercial Refrigerators and Commercial Freezers With Doors | Self-Contained (SC) | Service Over Counter (SOC) | 38 | >= 32 | CRR4828 | ERR4828 | 22.09 | 2 | 9.7 | 8.3585 | 0
FEDERAL | Self-Contained Commercial Refrigerators and Commercial Freezers With Doors | Self-Contained (SC) | Service Over Counter (SOC) | 38 | >= 32 | CRR4828 | CRR4828 | 22.09 | 2 | 9.7 | 8.3585 | 0
Alamo Refrigeration | Self-Contained Commercial Refrigerators and Commercial Freezers With Doors | Self-Contained (SC) | Service Over Counter (SOC) | 38 | >= 32 | DC200-HC | XDC-200-HC | 22.2 | 2 | 12.54 | 8.43 | 0
Avantco | Self-Contained Commercial Refrigerators and Commercial Freezers With Doors | Self-Contained (SC) | Service Over Counter (SOC) | 38 | >= 32 | DC-200-HC | 178DLC82HCB 178DLC82HCW 178DLC82HCS | 22.2 | 2 | 12.54 | 8.43 | 0
BLACK DIAMOND | Self-Contained Commercial Refrigerators and Commercial Freezers With Doors | Self-Contained (SC) | Service Over Counter (SOC) | 38 | >= 32 | DC200-HC | BDDC-82 | 22.2 | 2 | 4.39 | 8.43 | 1
CENTAUR PLUS | Self-Contained Commercial Refrigerators and Commercial Freezers With Doors | Self-Contained (SC) | Service Over Counter (SOC) | 38 | >= 32 | DC200-HC | CDC79X | 22.2 | 2 | 4.39 | 8.43 | 1
ENTRÃ‰E | Self-Contained Commercial Refrigerators and Commercial Freezers With Doors | Self-Contained (SC) | Service Over Counter (SOC) | 38 | >= 32 | DC200-HC | EDC79X | 22.2 | 2 | 4.39 | 8.43 | 1
ENTREE | Self-Contained Commercial Refrigerators and Commercial Freezers With Doors | Self-Contained (SC) | Service Over Counter (SOC) | 38 | >= 32 | DC200-HC | EDC79X | 22.2 | 2 | 4.39 | 8.43 | 1
MOTAK | Self-Contained Commercial Refrigerators and Commercial Freezers With Doors | Self-Contained (SC) | Service Over Counter (SOC) | 38 | >= 32 | DC200-HC | MDC79X | 22.2 | 2 | 4.39 | 8.43 | 1
Norpole | Self-Contained Commercial Refrigerators and Commercial Freezers With Doors | Self-Contained (SC) | Service Over Counter (SOC) | 38 | >= 32 | DC200 | NPDC-82B | 22.2 | 2 | 4.39 | 8.43 | 1
U-STAR | Self-Contained Commercial Refrigerators and Commercial Freezers With Doors | Self-Contained (SC) | Service Over Counter (SOC) | 38 | >= 32 | DC200-HC | USDC-82 | 22.2 | 2 | 4.39 | 8.43 | 1
Structural Concepts | Self-Contained Commercial Refrigerators and Commercial Freezers With Doors | Self-Contained (SC) | Service Over Counter (SOC) | 38 | >= 32 | GMDS5R SC | GMDS5R SC | 22.3 | 2 | 10.92 | 8.495 | 0
Structural Concepts | Self-Contained Commercial Refrigerators and Commercial Freezers With Doors | Self-Contained (SC) | Service Over Counter (SOC) | 38 | >= 32 | DGS4830R SC | DGS4830R SC | 22.3 | 2 | 11.4 | 8.495 | 0
FEDERAL | Self-Contained Commercial Refrigerators and Commercial Freezers With Doors | Self-Contained (SC) | Service Over Counter (SOC) | 38 | >= 32 | CGR5960DZH | CGR5960DZH | 22.32 | 2 | 8.66 | 8.508 | 0
Structural Concepts | Self-Contained Commercial Refrigerators and Commercial Freezers With Doors | Self-Contained (SC) | Service Over Counter (SOC) | 38 | >= 32 | HV48R SC | HV48R.3900 SC | 22.5 | 2 | 12.38 | 8.625 | 0
Structural Concepts | Self-Contained Commercial Refrigerators and Commercial Freezers With Doors | Self-Contained (SC) | Service Over Counter (SOC) | 38 | >= 32 | GMBS552R SC | GMBS552R SC | 22.6 | 2 | 12.11 | 8.69 | 0
FEDERAL | Self-Contained Commercial Refrigerators and Commercial Freezers With Doors | Self-Contained (SC) | Service Over Counter (SOC) | 38 | >= 32 | CGR3652 | CGR3652 | 22.81 | 2 | 12.34 | 8.8265 | 0
Marc Refrigeration Manufacturing, Inc. | Self-Contained Commercial Refrigerators and Commercial Freezers With Doors | Self-Contained (SC) | Service Over Counter (SOC) | 38 | >= 32 | SQBCR-59-E | SQBCR-59-E* | 23.04 | 2 | 12.16 | 8.976 | 0
Marc Refrigeration Manufacturing, Inc. | Self-Contained Commercial Refrigerators and Commercial Freezers With Doors | Self-Contained (SC) | Service Over Counter (SOC) | 38 | >= 32 | DCR-59-E | DCR-59-E | 23.04 | 2 | 12.16 | 8.976 | 0
Marc Refrigeration Manufacturing, Inc. | Self-Contained Commercial Refrigerators and Commercial Freezers With Doors | Self-Contained (SC) | Service Over Counter (SOC) | 38 | >= 32 | BCR-59-E | BCR-59-E* | 23.04 | 2 | 12.16 | 8.976 | 0
Marc Refrigeration Manufacturing, Inc. | Self-Contained Commercial Refrigerators and Commercial Freezers With Doors | Self-Contained (SC) | Service Over Counter (SOC) | 38 | >= 32 | LUBCR-59-E | LUBCR-59-E* | 23.04 | 2 | 12.16 | 8.976 | 0
INFRICO | Self-Contained Commercial Refrigerators and Commercial Freezers With Doors | Self-Contained (SC) | Service Over Counter (SOC) | 38 | >= 32 | IDC | IDC-VBR12R | 23.16 | 2 | 10.24 | 9.054 | 0
TRUE | Self-Contained Commercial Refrigerators and Commercial Freezers With Doors | Self-Contained (SC) | Service Over Counter (SOC) | 38 | >= 32 | TSID-72-6 | TSID-72-6 | 23.18 | 2 | 9.08 | 9.067 | 0
INFRICO | Self-Contained Commercial Refrigerators and Commercial Freezers With Doors | Self-Contained (SC) | Service Over Counter (SOC) | 38 | >= 32 | IDC | IDC-VBR12FG | 23.22 | 2 | 12.2 | 9.093 | 0
CENTAUR PLUS | Self-Contained Commercial Refrigerators and Commercial Freezers With Doors | Self-Contained (SC) | Service Over Counter (SOC) | 38 | >= 32 | CD1200-3-HC | CCD47-3X | 23.23 | 2 | 10.56 | 9.0995 | 0
ENTRÃ‰E | Self-Contained Commercial Refrigerators and Commercial Freezers With Doors | Self-Contained (SC) | Service Over Counter (SOC) | 38 | >= 32 | CD1200-3-HC | ECD47-3X | 23.23 | 2 | 10.56 | 9.0995 | 0
ENTREE | Self-Contained Commercial Refrigerators and Commercial Freezers With Doors | Self-Contained (SC) | Service Over Counter (SOC) | 38 | >= 32 | CD1200-3-HC | ECD47-3X | 23.23 | 2 | 10.56 | 9.0995 | 0
MOTAK | Self-Contained Commercial Refrigerators and Commercial Freezers With Doors | Self-Contained (SC) | Service Over Counter (SOC) | 38 | >= 32 | CD1200-3-HC | MCD47-3X | 23.23 | 2 | 10.56 | 9.0995 | 0
McCray | Self-Contained Commercial Refrigerators and Commercial Freezers With Doors | Self-Contained (SC) | Service Over Counter (SOC) | 38 | >= 32 | SC-CDS35-8 | SC-CDS35-8-B | 23.279 | 2 | 9.8 | 9.1314 | 0
McCray | Self-Contained Commercial Refrigerators and Commercial Freezers With Doors | Self-Contained (SC) | Service Over Counter (SOC) | 38 | >= 32 | SC-CDS35-8 | SC-CMS35-8 | 23.279 | 2 | 9.8 | 9.1314 | 0
McCray | Self-Contained Commercial Refrigerators and Commercial Freezers With Doors | Self-Contained (SC) | Service Over Counter (SOC) | 38 | >= 32 | SC-CDS35-8 | SC-CDS35-8 | 23.279 | 2 | 9.8 | 9.1314 | 0
McCray | Self-Contained Commercial Refrigerators and Commercial Freezers With Doors | Self-Contained (SC) | Service Over Counter (SOC) | 38 | >= 32 | SC-CDS35-8 | SC-CDS35-8-S | 23.279 | 2 | 9.8 | 9.1314 | 0
McCray | Self-Contained Commercial Refrigerators and Commercial Freezers With Doors | Self-Contained (SC) | Service Over Counter (SOC) | 38 | >= 32 | SC-CDS35-8 | SC-CMS35-8-B | 23.279 | 2 | 9.8 | 9.1314 | 0
McCray | Self-Contained Commercial Refrigerators and Commercial Freezers With Doors | Self-Contained (SC) | Service Over Counter (SOC) | 38 | >= 32 | SC-CDS35-8 | SC-CMS35-8-S | 23.279 | 2 | 9.8 | 9.1314 | 0
Turbo Air | Self-Contained Commercial Refrigerators and Commercial Freezers With Doors | Self-Contained (SC) | Service Over Counter (SOC) | 38 | >= 32 | TCGB-72-W-N | TCGB-72-R-N, TCGB-72-S-N | 23.29 | 2 | 8.45 | 9.1385 | 1
FEDERAL | Self-Contained Commercial Refrigerators and Commercial Freezers With Doors | Self-Contained (SC) | Service Over Counter (SOC) | 38 | >= 32 | CGR3648 | CGR3648CD | 23.36 | 2 | 12.99 | 9.184 | 0
FEDERAL | Self-Contained Commercial Refrigerators and Commercial Freezers With Doors | Self-Contained (SC) | Service Over Counter (SOC) | 38 | >= 32 | CGR3648 | CGR3648 | 23.36 | 2 | 12.99 | 9.184 | 0
FEDERAL | Self-Contained Commercial Refrigerators and Commercial Freezers With Doors | Self-Contained (SC) | Service Over Counter (SOC) | 38 | >= 32 | CGR3648 | SGR3648CD | 23.36 | 2 | 12.99 | 9.184 | 0
FEDERAL | Self-Contained Commercial Refrigerators and Commercial Freezers With Doors | Self-Contained (SC) | Service Over Counter (SOC) | 38 | >= 32 | CGR3648 | SGR3648 | 23.36 | 2 | 12.99 | 9.184 | 0
FEDERAL | Self-Contained Commercial Refrigerators and Commercial Freezers With Doors | Self-Contained (SC) | Service Over Counter (SOC) | 38 | >= 32 | SN48-3SC | SN48-3SC | 23.43 | 2 | 11.96 | 9.2295 | 0
SPARTAN | Self-Contained Commercial Refrigerators and Commercial Freezers With Doors | Self-Contained (SC) | Service Over Counter (SOC) | 38 | >= 32 | SCC-60 | SCC-60 | 23.47 | 2 | 9.3 | 9.2555 | 0
FOGEL | Self-Contained Commercial Refrigerators and Commercial Freezers With Doors | Self-Contained (SC) | Service Over Counter (SOC) | 38 | >= 32 | ELITE-6-PF-US | ELITE-6-PF-US | 23.5 | 2 | 8.29 | 9.275 | 1
FOGEL | Self-Contained Commercial Refrigerators and Commercial Freezers With Doors | Self-Contained (SC) | Service Over Counter (SOC) | 38 | >= 32 | ELITE-6-DC-US | ELITE-6-DC-US | 23.5 | 2 | 13.02 | 9.275 | 0
WILHEM | Self-Contained Commercial Refrigerators and Commercial Freezers With Doors | Self-Contained (SC) | Service Over Counter (SOC) | 38 | >= 32 | ELITE-6-PF-US | ELITE-6-PF-US | 23.5 | 2 | 8.29 | 9.275 | 1
WILHEM | Self-Contained Commercial Refrigerators and Commercial Freezers With Doors | Self-Contained (SC) | Service Over Counter (SOC) | 38 | >= 32 | ELITE-6-DC-US | ELITE-6-DC-US | 23.5 | 2 | 13.02 | 9.275 | 0
Structural Concepts | Self-Contained Commercial Refrigerators and Commercial Freezers With Doors | Self-Contained (SC) | Service Over Counter (SOC) | 38 | >= 32 | N4835RS SC | NE4835RSV SC | 23.6 | 2 | 6.64 | 9.34 | 1
Structural Concepts | Self-Contained Commercial Refrigerators and Commercial Freezers With Doors | Self-Contained (SC) | Service Over Counter (SOC) | 38 | >= 32 | N4835RS SC | NR4855RSV SC | 23.6 | 2 | 6.64 | 9.34 | 1
Structural Concepts | Self-Contained Commercial Refrigerators and Commercial Freezers With Doors | Self-Contained (SC) | Service Over Counter (SOC) | 38 | >= 32 | HV56R SC | CDR4108 SC | 23.8 | 2 | 12.99 | 9.47 | 0
Structural Concepts | Self-Contained Commercial Refrigerators and Commercial Freezers With Doors | Self-Contained (SC) | Service Over Counter (SOC) | 38 | >= 32 | HV56R SC | HV56R SC | 23.8 | 2 | 12.96 | 9.47 | 0
Structural Concepts | Self-Contained Commercial Refrigerators and Commercial Freezers With Doors | Self-Contained (SC) | Service Over Counter (SOC) | 38 | >= 32 | GLDS6R SC | GLDS6R SC | 23.8 | 2 | 12.69 | 9.47 | 0
Structural Concepts | Self-Contained Commercial Refrigerators and Commercial Freezers With Doors | Self-Contained (SC) | Service Over Counter (SOC) | 38 | >= 32 | GMG8 SC | GMG8.6552 SC | 24 | 2 | 12.78 | 9.6 | 0
Structural Concepts | Self-Contained Commercial Refrigerators and Commercial Freezers With Doors | Self-Contained (SC) | Service Over Counter (SOC) | 38 | >= 32 | GMG8 SC | GMG8 SC | 24 | 2 | 12.78 | 9.6 | 0
Structural Concepts | Self-Contained Commercial Refrigerators and Commercial Freezers With Doors | Self-Contained (SC) | Service Over Counter (SOC) | 38 | >= 32 | GMDSV5R SC | GMDSV5R SC | 24 | 2 | 12.79 | 9.6 | 0
FEDERAL | Self-Contained Commercial Refrigerators and Commercial Freezers With Doors | Self-Contained (SC) | Service Over Counter (SOC) | 38 | >= 32 | SQ5CD | SQ5CB | 24.06 | 2 | 9.8 | 9.639 | 0
FEDERAL | Self-Contained Commercial Refrigerators and Commercial Freezers With Doors | Self-Contained (SC) | Service Over Counter (SOC) | 38 | >= 32 | SQ5CD | SQ5CD | 24.06 | 2 | 9.8 | 9.639 | 0
FEDERAL | Self-Contained Commercial Refrigerators and Commercial Freezers With Doors | Self-Contained (SC) | Service Over Counter (SOC) | 38 | >= 32 | CGR5042 | SGR5042 | 24.11 | 2 | 12.39 | 9.6715 | 0
FEDERAL | Self-Contained Commercial Refrigerators and Commercial Freezers With Doors | Self-Contained (SC) | Service Over Counter (SOC) | 38 | >= 32 | CGR5042 | CGR5042 | 24.11 | 2 | 12.39 | 9.6715 | 0
OMCAN | Self-Contained Commercial Refrigerators and Commercial Freezers With Doors | Self-Contained (SC) | Service Over Counter (SOC) | 38 | >= 32 | ARC-271Y | RS-CN-0271 | 24.21 | 2 | 13.59 | 9.7365 | 0
TRUE | Self-Contained Commercial Refrigerators and Commercial Freezers With Doors | Self-Contained (SC) | Service Over Counter (SOC) | 38 | >= 32 | TDM-R-48-GE/GE-*/* | TDM-R-48-GE/GE-*/* | 24.31 | 2 | 5.53 | 9.8015 | 1
CENTAUR PLUS | Self-Contained Commercial Refrigerators and Commercial Freezers With Doors | Self-Contained (SC) | Service Over Counter (SOC) | 38 | >= 32 | CD1800-2-HC | CCD71-2X | 24.4 | 2 | 12.37 | 9.86 | 0
ENTRÃ‰E | Self-Contained Commercial Refrigerators and Commercial Freezers With Doors | Self-Contained (SC) | Service Over Counter (SOC) | 38 | >= 32 | CD1800-2-HC | ECD71-2X | 24.4 | 2 | 12.37 | 9.86 | 0
ENTREE | Self-Contained Commercial Refrigerators and Commercial Freezers With Doors | Self-Contained (SC) | Service Over Counter (SOC) | 38 | >= 32 | CD1800-2-HC | ECD71-2X | 24.4 | 2 | 12.37 | 9.86 | 0
MOTAK | Self-Contained Commercial Refrigerators and Commercial Freezers With Doors | Self-Contained (SC) | Service Over Counter (SOC) | 38 | >= 32 | CD1800-2-HC | MCD71-2X | 24.4 | 2 | 12.37 | 9.86 | 0
Structural Concepts | Self-Contained Commercial Refrigerators and Commercial Freezers With Doors | Self-Contained (SC) | Service Over Counter (SOC) | 38 | >= 32 | HMG6353R SC | HMG6353R SC | 24.5 | 2 | 13.04 | 9.925 | 0
Turbo Air | Self-Contained Commercial Refrigerators and Commercial Freezers With Doors | Self-Contained (SC) | Service Over Counter (SOC) | 38 | >= 32 | TCDD-72H-R-N | TCDD-72H-B-N TCDD-72H-W-N | 24.7 | 2 | 7.73 | 10.055 | 1
FEDERAL | Self-Contained Commercial Refrigerators and Commercial Freezers With Doors | Self-Contained (SC) | Service Over Counter (SOC) | 38 | >= 32 | CGR7748DZ | SGR7748DZ | 24.72 | 2 | 13.79 | 10.068 | 0
FEDERAL | Self-Contained Commercial Refrigerators and Commercial Freezers With Doors | Self-Contained (SC) | Service Over Counter (SOC) | 38 | >= 32 | CGR7748DZ | CGR7748DZ | 24.72 | 2 | 13.79 | 10.068 | 0
OMCAN | Self-Contained Commercial Refrigerators and Commercial Freezers With Doors | Self-Contained (SC) | Service Over Counter (SOC) | 38 | >= 32 | ARC-271Z | RS-CN-0271-S | 24.748 | 2 | 13.87 | 10.0862 | 0
Marc Refrigeration Manufacturing, Inc. | Self-Contained Commercial Refrigerators and Commercial Freezers With Doors | Self-Contained (SC) | Service Over Counter (SOC) | 38 | >= 32 | SF10-SC-50-E | SF10-SC-50-E* | 24.86 | 2 | 13.09 | 10.159 | 0
Marc Refrigeration Manufacturing, Inc. | Self-Contained Commercial Refrigerators and Commercial Freezers With Doors | Self-Contained (SC) | Service Over Counter (SOC) | 38 | >= 32 | BDL10-SC-E | BDL10-SC-E* | 24.86 | 2 | 13.09 | 10.159 | 0
Marc Refrigeration Manufacturing, Inc. | Self-Contained Commercial Refrigerators and Commercial Freezers With Doors | Self-Contained (SC) | Service Over Counter (SOC) | 38 | >= 32 | SF8-SC-E | SF8-SC-E* | 24.88 | 2 | 13.47 | 10.172 | 0
Marc Refrigeration Manufacturing, Inc. | Self-Contained Commercial Refrigerators and Commercial Freezers With Doors | Self-Contained (SC) | Service Over Counter (SOC) | 38 | >= 32 | MDL8-SC-E | MDL8-SC-E* | 24.88 | 2 | 13.09 | 10.172 | 0
Structural Concepts | Self-Contained Commercial Refrigerators and Commercial Freezers With Doors | Self-Contained (SC) | Service Over Counter (SOC) | 38 | >= 32 | N7227RS SC | NE7227RSV SC | 24.9 | 2 | 6.97 | 10.185 | 1
Structural Concepts | Self-Contained Commercial Refrigerators and Commercial Freezers With Doors | Self-Contained (SC) | Service Over Counter (SOC) | 38 | >= 32 | N7227RS SC | NR7247RSV SC | 24.9 | 2 | 6.97 | 10.185 | 1
Southern Case Arts | Self-Contained Commercial Refrigerators and Commercial Freezers With Doors | Self-Contained (SC) | Service Over Counter (SOC) | 38 | >= 32 | BCX-BAV | 05.0-BCX-BAV | 24.91 | 2 | 13.9 | 10.1915 | 0
FEDERAL | Self-Contained Commercial Refrigerators and Commercial Freezers With Doors | Self-Contained (SC) | Service Over Counter (SOC) | 38 | >= 32 | ITR4834 | ITR4834 | 25.13 | 2 | 11.25 | 10.3345 | 0
FEDERAL | Self-Contained Commercial Refrigerators and Commercial Freezers With Doors | Self-Contained (SC) | Service Over Counter (SOC) | 38 | >= 32 | ITR4834 | ITR4834-B | 25.13 | 2 | 11.25 | 10.3345 | 0
FEDERAL | Self-Contained Commercial Refrigerators and Commercial Freezers With Doors | Self-Contained (SC) | Service Over Counter (SOC) | 38 | >= 32 | SN4CD | SN4CD | 25.23 | 2 | 13.64 | 10.3995 | 0
TRUE | Self-Contained Commercial Refrigerators and Commercial Freezers With Doors | Self-Contained (SC) | Service Over Counter (SOC) | 38 | >= 32 | TSID-72-3 | TSID-72-3 | 25.71 | 2 | 8.11 | 10.7115 | 1
FEDERAL | Self-Contained Commercial Refrigerators and Commercial Freezers With Doors | Self-Contained (SC) | Service Over Counter (SOC) | 38 | >= 32 | FCCR-5 | FCCR-5 | 25.74 | 2 | 13.63 | 10.731 | 0
Structural Concepts | Self-Contained Commercial Refrigerators and Commercial Freezers With Doors | Self-Contained (SC) | Service Over Counter (SOC) | 38 | >= 32 | HV56R SC | HV56R.4368 SC | 25.9 | 2 | 13.94 | 10.835 | 0
Structural Concepts | Self-Contained Commercial Refrigerators and Commercial Freezers With Doors | Self-Contained (SC) | Service Over Counter (SOC) | 38 | >= 32 | HV56R SC | HVK56R SC | 25.9 | 2 | 13.38 | 10.835 | 0
Structural Concepts | Self-Contained Commercial Refrigerators and Commercial Freezers With Doors | Self-Contained (SC) | Service Over Counter (SOC) | 38 | >= 32 | HV56R SC | HV56R.4628 SC | 25.9 | 2 | 13.94 | 10.835 | 0
TRUE | Self-Contained Commercial Refrigerators and Commercial Freezers With Doors | Self-Contained (SC) | Service Over Counter (SOC) | 38 | >= 32 | TDBD-72-4 | TDBD-72-4 | 25.93 | 2 | 12.97 | 10.8545 | 0
Marc Refrigeration Manufacturing, Inc. | Self-Contained Commercial Refrigerators and Commercial Freezers With Doors | Self-Contained (SC) | Service Over Counter (SOC) | 38 | >= 32 | FIC-8SC-E | FIC-8SC-E* | 26.18 | 2 | 12.25 | 11.017 | 0
Avantco | Self-Contained Commercial Refrigerators and Commercial Freezers With Doors | Self-Contained (SC) | Service Over Counter (SOC) | 38 | >= 32 | RT-400L | 193GD4C15HCB 193GD4C15HCC 193GD4C15HCW | 26.48 | 2 | 4.16 | 11.212 | 1
Avantco | Self-Contained Commercial Refrigerators and Commercial Freezers With Doors | Self-Contained (SC) | Service Over Counter (SOC) | 38 | >= 32 | ARC-370Y | 193BC48HCB 193BC48HCW | 26.53 | 2 | 14.8 | 11.2445 | 0
Hussmann Corporation | Self-Contained Commercial Refrigerators and Commercial Freezers With Doors | Self-Contained (SC) | Service Over Counter (SOC) | 38 | >= 32 | NAVCT-6 | NAVC-6 | 26.6 | 2 | 8.77 | 11.29 | 1
Hussmann Corporation | Self-Contained Commercial Refrigerators and Commercial Freezers With Doors | Self-Contained (SC) | Service Over Counter (SOC) | 38 | >= 32 | NAV-6 | NAV-6 | 26.6 | 2 | 8.77 | 11.29 | 1
Hussmann Corporation | Self-Contained Commercial Refrigerators and Commercial Freezers With Doors | Self-Contained (SC) | Service Over Counter (SOC) | 38 | >= 32 | NAVC-6 | NAVC-6 | 26.6 | 2 | 8.77 | 11.29 | 1
Hussmann Corporation | Self-Contained Commercial Refrigerators and Commercial Freezers With Doors | Self-Contained (SC) | Service Over Counter (SOC) | 38 | >= 32 | NAVCT-6 | NAV-6 | 26.6 | 2 | 8.77 | 11.29 | 1
Hussmann Corporation | Self-Contained Commercial Refrigerators and Commercial Freezers With Doors | Self-Contained (SC) | Service Over Counter (SOC) | 38 | >= 32 | SMG8B | SMG8B | 26.7 | 2 | 14.61 | 11.355 | 0
TRUE | Self-Contained Commercial Refrigerators and Commercial Freezers With Doors | Self-Contained (SC) | Service Over Counter (SOC) | 38 | >= 32 | TCGG-72-LD | TCGG-72-LD | 26.71 | 2 | 10.17 | 11.3615 | 1
TRUE | Self-Contained Commercial Refrigerators and Commercial Freezers With Doors | Self-Contained (SC) | Service Over Counter (SOC) | 38 | >= 32 | TCGG-72-LD | TCGG-72-S-LD | 26.71 | 2 | 10.17 | 11.3615 | 1
Structural Concepts | Self-Contained Commercial Refrigerators and Commercial Freezers With Doors | Self-Contained (SC) | Service Over Counter (SOC) | 38 | >= 32 | GMDS6R SC | GMDS6R SC | 27 | 2 | 12.1 | 11.55 | 0
FEDERAL | Self-Contained Commercial Refrigerators and Commercial Freezers With Doors | Self-Contained (SC) | Service Over Counter (SOC) | 38 | >= 32 | SNR48SC | SNR48SC | 27.1 | 2 | 14.95 | 11.615 | 0
Structural Concepts | Self-Contained Commercial Refrigerators and Commercial Freezers With Doors | Self-Contained (SC) | Service Over Counter (SOC) | 38 | >= 32 | N6035RS SC | NE6035RSV SC | 27.1 | 2 | 7.55 | 11.615 | 1
Structural Concepts | Self-Contained Commercial Refrigerators and Commercial Freezers With Doors | Self-Contained (SC) | Service Over Counter (SOC) | 38 | >= 32 | N6035RS SC | NR6055RSV SC | 27.1 | 2 | 7.55 | 11.615 | 1
AvaValley | Self-Contained Commercial Refrigerators and Commercial Freezers With Doors | Self-Contained (SC) | Service Over Counter (SOC) | 38 | >= 32 | RT-400L-2 | 193W4GD15 | 27.12 | 2 | 4.93 | 11.628 | 1
FEDERAL | Self-Contained Commercial Refrigerators and Commercial Freezers With Doors | Self-Contained (SC) | Service Over Counter (SOC) | 38 | >= 32 | SN59-3SC | SN59-3SC | 27.12 | 2 | 14.37 | 11.628 | 0
FEDERAL | Self-Contained Commercial Refrigerators and Commercial Freezers With Doors | Self-Contained (SC) | Service Over Counter (SOC) | 38 | >= 32 | CGR7760DZH | CGR7760DZH | 27.25 | 2 | 14.75 | 11.7125 | 0
Structural Concepts | Self-Contained Commercial Refrigerators and Commercial Freezers With Doors | Self-Contained (SC) | Service Over Counter (SOC) | 38 | >= 32 | GMBS652R SC | GMBS652R SC | 27.3 | 2 | 14.44 | 11.745 | 0
FEDERAL | Self-Contained Commercial Refrigerators and Commercial Freezers With Doors | Self-Contained (SC) | Service Over Counter (SOC) | 38 | >= 32 | CGR5942 | SGR5942 | 27.39 | 2 | 9.8 | 11.8035 | 1
FEDERAL | Self-Contained Commercial Refrigerators and Commercial Freezers With Doors | Self-Contained (SC) | Service Over Counter (SOC) | 38 | >= 32 | CGR5942 | CGR5942 | 27.39 | 2 | 9.8 | 11.8035 | 1
OMCAN | Self-Contained Commercial Refrigerators and Commercial Freezers With Doors | Self-Contained (SC) | Service Over Counter (SOC) | 38 | >= 32 | ARC-371Z | RS-CN-0371-S | 27.438 | 2 | 13.71 | 11.8347 | 0
OMCAN | Self-Contained Commercial Refrigerators and Commercial Freezers With Doors | Self-Contained (SC) | Service Over Counter (SOC) | 38 | >= 32 | RT-400L-2 | WC-CN-0400 | 27.52 | 2 | 15.31 | 11.888 | 0
TRUE | Self-Contained Commercial Refrigerators and Commercial Freezers With Doors | Self-Contained (SC) | Service Over Counter (SOC) | 38 | >= 32 | TDBD-72-2 | TDBD-72-2 | 27.72 | 2 | 10.72 | 12.018 | 1
CENTAUR PLUS | Self-Contained Commercial Refrigerators and Commercial Freezers With Doors | Self-Contained (SC) | Service Over Counter (SOC) | 38 | >= 32 | CD1500-3-HC | CCD59-3X | 27.85 | 2 | 10.99 | 12.1025 | 1
CENTAUR PLUS | Self-Contained Commercial Refrigerators and Commercial Freezers With Doors | Self-Contained (SC) | Service Over Counter (SOC) | 38 | >= 32 | CD1800-3-HC | CCD71-3X | 27.85 | 2 | 13.07 | 12.1025 | 0
ENTRÃ‰E | Self-Contained Commercial Refrigerators and Commercial Freezers With Doors | Self-Contained (SC) | Service Over Counter (SOC) | 38 | >= 32 | CD1800-3-HC | ECD71-3X | 27.85 | 2 | 13.07 | 12.1025 | 0
ENTRÃ‰E | Self-Contained Commercial Refrigerators and Commercial Freezers With Doors | Self-Contained (SC) | Service Over Counter (SOC) | 38 | >= 32 | CD1500-3-HC | ECD59-3X | 27.85 | 2 | 10.99 | 12.1025 | 1
ENTREE | Self-Contained Commercial Refrigerators and Commercial Freezers With Doors | Self-Contained (SC) | Service Over Counter (SOC) | 38 | >= 32 | CD1500-3-HC | ECD59-3X | 27.85 | 2 | 10.99 | 12.1025 | 1
ENTREE | Self-Contained Commercial Refrigerators and Commercial Freezers With Doors | Self-Contained (SC) | Service Over Counter (SOC) | 38 | >= 32 | CD1800-3-HC | ECD71-3X | 27.85 | 2 | 13.07 | 12.1025 | 0
MOTAK | Self-Contained Commercial Refrigerators and Commercial Freezers With Doors | Self-Contained (SC) | Service Over Counter (SOC) | 38 | >= 32 | CD1500-3-HC | MCD59-3X | 27.85 | 2 | 10.99 | 12.1025 | 1
MOTAK | Self-Contained Commercial Refrigerators and Commercial Freezers With Doors | Self-Contained (SC) | Service Over Counter (SOC) | 38 | >= 32 | CD1800-3-HC | MCD71-3X | 27.85 | 2 | 13.07 | 12.1025 | 0
McCray | Self-Contained Commercial Refrigerators and Commercial Freezers With Doors | Self-Contained (SC) | Service Over Counter (SOC) | 38 | >= 32 | SC-CDS32E-8 | SC-CDS32E-8 | 27.89 | 2 | 9.8 | 12.1285 | 1
McCray | Self-Contained Commercial Refrigerators and Commercial Freezers With Doors | Self-Contained (SC) | Service Over Counter (SOC) | 38 | >= 32 | SC-CDS32E-8 | SC-CDS32E-8-B | 27.89 | 2 | 9.8 | 12.1285 | 1
McCray | Self-Contained Commercial Refrigerators and Commercial Freezers With Doors | Self-Contained (SC) | Service Over Counter (SOC) | 38 | >= 32 | SC-CDS32E-8 | SC-CDS32E-8-S | 27.89 | 2 | 9.8 | 12.1285 | 1
McCray | Self-Contained Commercial Refrigerators and Commercial Freezers With Doors | Self-Contained (SC) | Service Over Counter (SOC) | 38 | >= 32 | SC-CDS32E-8 | SC-CMS32E-8 | 27.89 | 2 | 9.8 | 12.1285 | 1
McCray | Self-Contained Commercial Refrigerators and Commercial Freezers With Doors | Self-Contained (SC) | Service Over Counter (SOC) | 38 | >= 32 | SC-CDS32E-8 | SC-CMS32E-8-B | 27.89 | 2 | 9.8 | 12.1285 | 1
McCray | Self-Contained Commercial Refrigerators and Commercial Freezers With Doors | Self-Contained (SC) | Service Over Counter (SOC) | 38 | >= 32 | SC-CDS32E-8 | SC-CMS32E-8-S | 27.89 | 2 | 9.8 | 12.1285 | 1
McCray | Self-Contained Commercial Refrigerators and Commercial Freezers With Doors | Self-Contained (SC) | Service Over Counter (SOC) | 38 | >= 32 | SC-CDS32E-8 | SC-CDS32E-8C | 27.89 | 2 | 9.8 | 12.1285 | 1
McCray | Self-Contained Commercial Refrigerators and Commercial Freezers With Doors | Self-Contained (SC) | Service Over Counter (SOC) | 38 | >= 32 | SC-CDS32E-8 | SC-CDS32E-8C-B | 27.89 | 2 | 9.8 | 12.1285 | 1
McCray | Self-Contained Commercial Refrigerators and Commercial Freezers With Doors | Self-Contained (SC) | Service Over Counter (SOC) | 38 | >= 32 | SC-CDS32E-8 | SC-CDS32E-8C-S | 27.89 | 2 | 9.8 | 12.1285 | 1
McCray | Self-Contained Commercial Refrigerators and Commercial Freezers With Doors | Self-Contained (SC) | Service Over Counter (SOC) | 38 | >= 32 | SC-CDS32E-8 | SC-CMS32E-8C | 27.89 | 2 | 9.8 | 12.1285 | 1
McCray | Self-Contained Commercial Refrigerators and Commercial Freezers With Doors | Self-Contained (SC) | Service Over Counter (SOC) | 38 | >= 32 | SC-CDS32E-8 | SC-CMS32E-8C-B | 27.89 | 2 | 9.8 | 12.1285 | 1
McCray | Self-Contained Commercial Refrigerators and Commercial Freezers With Doors | Self-Contained (SC) | Service Over Counter (SOC) | 38 | >= 32 | SC-CDS32E-8 | SC-CMS32E-8C-S | 27.89 | 2 | 9.8 | 12.1285 | 1
FEDERAL | Self-Contained Commercial Refrigerators and Commercial Freezers With Doors | Self-Contained (SC) | Service Over Counter (SOC) | 38 | >= 32 | SQ6CD | SQ6CB | 27.99 | 2 | 12.25 | 12.1935 | 0
FEDERAL | Self-Contained Commercial Refrigerators and Commercial Freezers With Doors | Self-Contained (SC) | Service Over Counter (SOC) | 38 | >= 32 | SQ6CD | SQ6CD | 27.99 | 2 | 12.25 | 12.1935 | 0
Hussmann Corporation | Self-Contained Commercial Refrigerators and Commercial Freezers With Doors | Self-Contained (SC) | Service Over Counter (SOC) | 38 | >= 32 | SSG8B | SSG8B | 28 | 2 | 15.22 | 12.2 | 0
TRUE | Self-Contained Commercial Refrigerators and Commercial Freezers With Doors | Self-Contained (SC) | Service Over Counter (SOC) | 38 | >= 32 | TDM-R-77-ME/ME-*/* | TDM-R-77-ME/ME-*/* | 28.45 | 2 | 9.22 | 12.4925 | 1
TRUE | Self-Contained Commercial Refrigerators and Commercial Freezers With Doors | Self-Contained (SC) | Service Over Counter (SOC) | 38 | >= 32 | TDM-R-77-GE/GE-*/* | TGM-R-77-SC/SC-*-* | 28.45 | 2 | 9.22 | 12.4925 | 1
TRUE | Self-Contained Commercial Refrigerators and Commercial Freezers With Doors | Self-Contained (SC) | Service Over Counter (SOC) | 38 | >= 32 | TDM-R-77-GE/GE-*/* | TGM-R-77-SM/SM-*-* | 28.45 | 2 | 9.22 | 12.4925 | 1
TRUE | Self-Contained Commercial Refrigerators and Commercial Freezers With Doors | Self-Contained (SC) | Service Over Counter (SOC) | 38 | >= 32 | TDM-R-59-GE/GE-*/* | TDM-R-59-GE/GE-*/* | 28.47 | 2 | 7.46 | 12.5055 | 1
McCray | Self-Contained Commercial Refrigerators and Commercial Freezers With Doors | Self-Contained (SC) | Service Over Counter (SOC) | 38 | >= 32 | SC-CDS34E-8 | SC-CDS34E-8 | 28.52 | 2 | 8.57 | 12.538 | 1
McCray | Self-Contained Commercial Refrigerators and Commercial Freezers With Doors | Self-Contained (SC) | Service Over Counter (SOC) | 38 | >= 32 | SC-CDS34E-8 | SC-CDS34E-8-B | 28.52 | 2 | 8.57 | 12.538 | 1
McCray | Self-Contained Commercial Refrigerators and Commercial Freezers With Doors | Self-Contained (SC) | Service Over Counter (SOC) | 38 | >= 32 | SC-CDS34E-8 | SC-CMS34E-8-B | 28.52 | 2 | 8.57 | 12.538 | 1
McCray | Self-Contained Commercial Refrigerators and Commercial Freezers With Doors | Self-Contained (SC) | Service Over Counter (SOC) | 38 | >= 32 | SC-CDS34E-8 | SC-CMS34E-8-S | 28.52 | 2 | 8.57 | 12.538 | 1
McCray | Self-Contained Commercial Refrigerators and Commercial Freezers With Doors | Self-Contained (SC) | Service Over Counter (SOC) | 38 | >= 32 | SC-CDS34E-8 | SC-CDS34E-8-S | 28.52 | 2 | 8.57 | 12.538 | 1
McCray | Self-Contained Commercial Refrigerators and Commercial Freezers With Doors | Self-Contained (SC) | Service Over Counter (SOC) | 38 | >= 32 | SC-CDS34E-8 | SC-CMS34E-8 | 28.52 | 2 | 8.57 | 12.538 | 1
FEDERAL | Self-Contained Commercial Refrigerators and Commercial Freezers With Doors | Self-Contained (SC) | Service Over Counter (SOC) | 38 | >= 32 | CGHIS-1 | CGHIS-4 | 28.54 | 2 | 15.53 | 12.551 | 0
FEDERAL | Self-Contained Commercial Refrigerators and Commercial Freezers With Doors | Self-Contained (SC) | Service Over Counter (SOC) | 38 | >= 32 | CGHIS-1 | CGHIS-3 | 28.54 | 2 | 15.53 | 12.551 | 0
FEDERAL | Self-Contained Commercial Refrigerators and Commercial Freezers With Doors | Self-Contained (SC) | Service Over Counter (SOC) | 38 | >= 32 | CGHIS-1 | CGHIS-1 | 28.54 | 2 | 15.53 | 12.551 | 0
SPARTAN | Self-Contained Commercial Refrigerators and Commercial Freezers With Doors | Self-Contained (SC) | Service Over Counter (SOC) | 38 | >= 32 | SD-96 | SD-96 | 28.6 | 2 | 14.9 | 12.59 | 0
Structural Concepts | Self-Contained Commercial Refrigerators and Commercial Freezers With Doors | Self-Contained (SC) | Service Over Counter (SOC) | 38 | >= 32 | GMDSV6R SC | GMDSV6R SC | 28.7 | 2 | 15.14 | 12.655 | 0
FEDERAL | Self-Contained Commercial Refrigerators and Commercial Freezers With Doors | Self-Contained (SC) | Service Over Counter (SOC) | 38 | >= 32 | CGR5048 | ECGR-50CD | 29.54 | 2 | 13.94 | 13.201 | 0
FEDERAL | Self-Contained Commercial Refrigerators and Commercial Freezers With Doors | Self-Contained (SC) | Service Over Counter (SOC) | 38 | >= 32 | CGR5048 | CGR5048CD | 29.54 | 2 | 13.94 | 13.201 | 0
FEDERAL | Self-Contained Commercial Refrigerators and Commercial Freezers With Doors | Self-Contained (SC) | Service Over Counter (SOC) | 38 | >= 32 | CGR5048 | CGR5048 | 29.54 | 2 | 13.94 | 13.201 | 0
FEDERAL | Self-Contained Commercial Refrigerators and Commercial Freezers With Doors | Self-Contained (SC) | Service Over Counter (SOC) | 38 | >= 32 | CGR5048 | ECGR-50 | 29.54 | 2 | 13.94 | 13.201 | 0
FEDERAL | Self-Contained Commercial Refrigerators and Commercial Freezers With Doors | Self-Contained (SC) | Service Over Counter (SOC) | 38 | >= 32 | CGR5048 | SGR5048CD | 29.54 | 2 | 13.94 | 13.201 | 0
FEDERAL | Self-Contained Commercial Refrigerators and Commercial Freezers With Doors | Self-Contained (SC) | Service Over Counter (SOC) | 38 | >= 32 | CGR5048 | SGR5048 | 29.54 | 2 | 13.94 | 13.201 | 0
MASTER-BILT | Self-Contained Commercial Refrigerators and Commercial Freezers With Doors | Self-Contained (SC) | Service Over Counter (SOC) | 38 | >= 32 | CGR5048 | CGB-50 | 29.54 | 2 | 13.94 | 13.201 | 0
MASTER-BILT | Self-Contained Commercial Refrigerators and Commercial Freezers With Doors | Self-Contained (SC) | Service Over Counter (SOC) | 38 | >= 32 | CGR5048 | CGD-50 | 29.54 | 2 | 13.94 | 13.201 | 0
Structural Concepts | Self-Contained Commercial Refrigerators and Commercial Freezers With Doors | Self-Contained (SC) | Service Over Counter (SOC) | 38 | >= 32 | HMG7553R SC | HMG7553R SC | 29.6 | 2 | 15.55 | 13.24 | 0
FEDERAL | Self-Contained Commercial Refrigerators and Commercial Freezers With Doors | Self-Contained (SC) | Service Over Counter (SOC) | 38 | >= 32 | ITR6034 | ITR6034-B | 29.63 | 2 | 14.25 | 13.2595 | 0
FEDERAL | Self-Contained Commercial Refrigerators and Commercial Freezers With Doors | Self-Contained (SC) | Service Over Counter (SOC) | 38 | >= 32 | ITR6034 | ITR6034 | 29.63 | 2 | 14.25 | 13.2595 | 0
Marc Refrigeration Manufacturing, Inc. | Self-Contained Commercial Refrigerators and Commercial Freezers With Doors | Self-Contained (SC) | Service Over Counter (SOC) | 38 | >= 32 | SF12-SC-50-E | SF12-SC-50-E* | 29.69 | 2 | 15.63 | 13.2985 | 0
Marc Refrigeration Manufacturing, Inc. | Self-Contained Commercial Refrigerators and Commercial Freezers With Doors | Self-Contained (SC) | Service Over Counter (SOC) | 38 | >= 32 | BDL12-SC-E | BDL12-SC-E* | 29.69 | 2 | 15.63 | 13.2985 | 0
Structural Concepts | Self-Contained Commercial Refrigerators and Commercial Freezers With Doors | Self-Contained (SC) | Service Over Counter (SOC) | 38 | >= 32 | GMG10 SC | GMG10 SC | 29.8 | 2 | 15.65 | 13.37 | 0
Structural Concepts | Self-Contained Commercial Refrigerators and Commercial Freezers With Doors | Self-Contained (SC) | Service Over Counter (SOC) | 38 | >= 32 | N7235RS SC | NE7235RSV SC | 29.9 | 2 | 8.27 | 13.435 | 1
Structural Concepts | Self-Contained Commercial Refrigerators and Commercial Freezers With Doors | Self-Contained (SC) | Service Over Counter (SOC) | 38 | >= 32 | N7235RS SC | NR7255RSV SC | 29.9 | 2 | 8.27 | 13.435 | 1
Marc Refrigeration Manufacturing, Inc. | Self-Contained Commercial Refrigerators and Commercial Freezers With Doors | Self-Contained (SC) | Service Over Counter (SOC) | 38 | >= 32 | SQBCR-77-E | SQBCR-77-E* | 29.96 | 2 | 14.1 | 13.474 | 0
Marc Refrigeration Manufacturing, Inc. | Self-Contained Commercial Refrigerators and Commercial Freezers With Doors | Self-Contained (SC) | Service Over Counter (SOC) | 38 | >= 32 | DCR-77-E | DCR-77-E* | 29.96 | 2 | 14.1 | 13.474 | 0
Marc Refrigeration Manufacturing, Inc. | Self-Contained Commercial Refrigerators and Commercial Freezers With Doors | Self-Contained (SC) | Service Over Counter (SOC) | 38 | >= 32 | LUBCR-77-E | LUBCR-77-E* | 29.96 | 2 | 14.1 | 13.474 | 0
OMCAN | Self-Contained Commercial Refrigerators and Commercial Freezers With Doors | Self-Contained (SC) | Service Over Counter (SOC) | 38 | >= 32 | ARC-471Z | RS-CN-0471-S | 30.02 | 2 | 16.61 | 13.513 | 0
Avantco | Self-Contained Commercial Refrigerators and Commercial Freezers With Doors | Self-Contained (SC) | Service Over Counter (SOC) | 38 | >= 32 | ARC-470Y | 193BC60HCB 193BC60HCW | 30.25 | 2 | 16.73 | 13.6625 | 0
Structural Concepts | Self-Contained Commercial Refrigerators and Commercial Freezers With Doors | Self-Contained (SC) | Service Over Counter (SOC) | 38 | >= 32 | GLDS8R SC | GLDS8R SC | 30.6 | 2 | 16.07 | 13.89 | 0
Structural Concepts | Self-Contained Commercial Refrigerators and Commercial Freezers With Doors | Self-Contained (SC) | Service Over Counter (SOC) | 38 | >= 32 | GLDS8R SC | GLDS8R.5549D SC | 30.6 | 2 | 16.07 | 13.89 | 0
Marc Refrigeration Manufacturing, Inc. | Self-Contained Commercial Refrigerators and Commercial Freezers With Doors | Self-Contained (SC) | Service Over Counter (SOC) | 38 | >= 32 | SF10-SC-E | SF10-SC-E* | 31.35 | 2 | 16.55 | 14.3775 | 0
Marc Refrigeration Manufacturing, Inc. | Self-Contained Commercial Refrigerators and Commercial Freezers With Doors | Self-Contained (SC) | Service Over Counter (SOC) | 38 | >= 32 | MDL10-SC-E | MDL10-SC-E* | 31.35 | 2 | 16.5 | 14.3775 | 0
Structural Concepts | Self-Contained Commercial Refrigerators and Commercial Freezers With Doors | Self-Contained (SC) | Service Over Counter (SOC) | 38 | >= 32 | HV74R SC | CDR4109 SC | 31.5 | 2 | 16.27 | 14.475 | 0
Structural Concepts | Self-Contained Commercial Refrigerators and Commercial Freezers With Doors | Self-Contained (SC) | Service Over Counter (SOC) | 38 | >= 32 | HV74R SC | HVK74R SC | 31.5 | 2 | 16.81 | 14.475 | 0
Structural Concepts | Self-Contained Commercial Refrigerators and Commercial Freezers With Doors | Self-Contained (SC) | Service Over Counter (SOC) | 38 | >= 32 | HV74R SC | HV74R SC | 31.5 | 2 | 16.27 | 14.475 | 0
Structural Concepts | Self-Contained Commercial Refrigerators and Commercial Freezers With Doors | Self-Contained (SC) | Service Over Counter (SOC) | 38 | >= 32 | HVK74R | HVK74R.7243 SC | 31.5 | 2 | 16.81 | 14.475 | 0
FEDERAL | Self-Contained Commercial Refrigerators and Commercial Freezers With Doors | Self-Contained (SC) | Service Over Counter (SOC) | 38 | >= 32 | SNR59SC | SNR59SC | 31.65 | 2 | 16.59 | 14.5725 | 0
McCray | Self-Contained Commercial Refrigerators and Commercial Freezers With Doors | Self-Contained (SC) | Service Over Counter (SOC) | 38 | >= 32 | SC-CDS35-10 | SC-CDS35-10 | 32.173 | 2 | 11.8 | 14.9125 | 1
McCray | Self-Contained Commercial Refrigerators and Commercial Freezers With Doors | Self-Contained (SC) | Service Over Counter (SOC) | 38 | >= 32 | SC-CDS35-10 | SC-CDS35-10-S | 32.173 | 2 | 11.8 | 14.9125 | 1
McCray | Self-Contained Commercial Refrigerators and Commercial Freezers With Doors | Self-Contained (SC) | Service Over Counter (SOC) | 38 | >= 32 | SC-CDS35-10 | SC-CMS35-10-B | 32.173 | 2 | 11.8 | 14.9125 | 1
McCray | Self-Contained Commercial Refrigerators and Commercial Freezers With Doors | Self-Contained (SC) | Service Over Counter (SOC) | 38 | >= 32 | SC-CDS35-10 | SC-CDS35-10-B | 32.173 | 2 | 11.8 | 14.9125 | 1
McCray | Self-Contained Commercial Refrigerators and Commercial Freezers With Doors | Self-Contained (SC) | Service Over Counter (SOC) | 38 | >= 32 | SC-CDS35-10 | SC-CMS35-10 | 32.173 | 2 | 11.8 | 14.9125 | 1
McCray | Self-Contained Commercial Refrigerators and Commercial Freezers With Doors | Self-Contained (SC) | Service Over Counter (SOC) | 38 | >= 32 | SC-CDS35-10 | SC-CMS35-10-S | 32.173 | 2 | 11.8 | 14.9125 | 1
TRUE | Self-Contained Commercial Refrigerators and Commercial Freezers With Doors | Self-Contained (SC) | Service Over Counter (SOC) | 38 | >= 32 | TSID-96-6 | TSID-96-6 | 32.21 | 2 | 9.9 | 14.9365 | 1
FEDERAL | Self-Contained Commercial Refrigerators and Commercial Freezers With Doors | Self-Contained (SC) | Service Over Counter (SOC) | 38 | >= 32 | SN77-3SC | SN77-3SC | 33.16 | 2 | 16.73 | 15.554 | 0
Turbo Air | Self-Contained Commercial Refrigerators and Commercial Freezers With Doors | Self-Contained (SC) | Service Over Counter (SOC) | 38 | >= 32 | TCDD-96H-R-N | TCDD-96H-B-N TCDD-96H-W-N | 33.22 | 2 | 9.53 | 15.593 | 1
INFRICO | Self-Contained Commercial Refrigerators and Commercial Freezers With Doors | Self-Contained (SC) | Service Over Counter (SOC) | 38 | >= 32 | IDC | IDC-VBR18R | 33.28 | 2 | 16.9 | 15.632 | 0
INFRICO | Self-Contained Commercial Refrigerators and Commercial Freezers With Doors | Self-Contained (SC) | Service Over Counter (SOC) | 38 | >= 32 | IDC | IDC-VBR18FG | 33.45 | 2 | 17.28 | 15.7425 | 0
FEDERAL | Self-Contained Commercial Refrigerators and Commercial Freezers With Doors | Self-Contained (SC) | Service Over Counter (SOC) | 38 | >= 32 | CGR5948 | ECGR-59CD | 33.5 | 2 | 18.08 | 15.775 | 0
FEDERAL | Self-Contained Commercial Refrigerators and Commercial Freezers With Doors | Self-Contained (SC) | Service Over Counter (SOC) | 38 | >= 32 | CGR5948 | ECGR-59 | 33.5 | 2 | 18.08 | 15.775 | 0
FEDERAL | Self-Contained Commercial Refrigerators and Commercial Freezers With Doors | Self-Contained (SC) | Service Over Counter (SOC) | 38 | >= 32 | CGR5948 | SGR5948CD | 33.5 | 2 | 18.08 | 15.775 | 0
FEDERAL | Self-Contained Commercial Refrigerators and Commercial Freezers With Doors | Self-Contained (SC) | Service Over Counter (SOC) | 38 | >= 32 | CGR5948 | CGR5948CD | 33.5 | 2 | 18.08 | 15.775 | 0
FEDERAL | Self-Contained Commercial Refrigerators and Commercial Freezers With Doors | Self-Contained (SC) | Service Over Counter (SOC) | 38 | >= 32 | CGR5948 | SGR5948 | 33.5 | 2 | 18.08 | 15.775 | 0
FEDERAL | Self-Contained Commercial Refrigerators and Commercial Freezers With Doors | Self-Contained (SC) | Service Over Counter (SOC) | 38 | >= 32 | CGR5948 | CGR5948 | 33.5 | 2 | 18.08 | 15.775 | 0
MASTER-BILT | Self-Contained Commercial Refrigerators and Commercial Freezers With Doors | Self-Contained (SC) | Service Over Counter (SOC) | 38 | >= 32 | CGR5948 | CGB-59 | 33.5 | 2 | 18.08 | 15.775 | 0
MASTER-BILT | Self-Contained Commercial Refrigerators and Commercial Freezers With Doors | Self-Contained (SC) | Service Over Counter (SOC) | 38 | >= 32 | CGR5948 | CGD-59 | 33.5 | 2 | 18.08 | 15.775 | 0
Marc Refrigeration Manufacturing, Inc. | Self-Contained Commercial Refrigerators and Commercial Freezers With Doors | Self-Contained (SC) | Service Over Counter (SOC) | 38 | >= 32 | FIC-10SC-E | FIC-10SC-E* | 33.58 | 2 | 15.39 | 15.827 | 1
FEDERAL | Self-Contained Commercial Refrigerators and Commercial Freezers With Doors | Self-Contained (SC) | Service Over Counter (SOC) | 38 | >= 32 | CGR7742 | SGR7742 | 33.95 | 2 | 13.38 | 16.0675 | 1
FEDERAL | Self-Contained Commercial Refrigerators and Commercial Freezers With Doors | Self-Contained (SC) | Service Over Counter (SOC) | 38 | >= 32 | CGR7742 | CGR7742 | 33.95 | 2 | 13.38 | 16.0675 | 1
FEDERAL | Self-Contained Commercial Refrigerators and Commercial Freezers With Doors | Self-Contained (SC) | Service Over Counter (SOC) | 38 | >= 32 | SN6CD | SN6CD | 34.21 | 2 | 18.09 | 16.2365 | 0
TRUE | Self-Contained Commercial Refrigerators and Commercial Freezers With Doors | Self-Contained (SC) | Service Over Counter (SOC) | 38 | >= 32 | TDBD-96-6 | TDBD-96-6 | 34.88 | 2 | 14.79 | 16.672 | 1
FEDERAL | Self-Contained Commercial Refrigerators and Commercial Freezers With Doors | Self-Contained (SC) | Service Over Counter (SOC) | 38 | >= 32 | MCG854DC | MSG854DM | 34.99 | 2 | 19.15 | 16.7435 | 0
FEDERAL | Self-Contained Commercial Refrigerators and Commercial Freezers With Doors | Self-Contained (SC) | Service Over Counter (SOC) | 38 | >= 32 | MCG854DC | MSG854DF | 34.99 | 2 | 19.15 | 16.7435 | 0
FEDERAL | Self-Contained Commercial Refrigerators and Commercial Freezers With Doors | Self-Contained (SC) | Service Over Counter (SOC) | 38 | >= 32 | MCG854DC | MSG854DC | 34.99 | 2 | 19.15 | 16.7435 | 0
FEDERAL | Self-Contained Commercial Refrigerators and Commercial Freezers With Doors | Self-Contained (SC) | Service Over Counter (SOC) | 38 | >= 32 | MCG854DC | MCG854DF | 34.99 | 2 | 19.15 | 16.7435 | 0
FEDERAL | Self-Contained Commercial Refrigerators and Commercial Freezers With Doors | Self-Contained (SC) | Service Over Counter (SOC) | 38 | >= 32 | MCG854DC | MCG854DC | 34.99 | 2 | 19.15 | 16.7435 | 0
FEDERAL | Self-Contained Commercial Refrigerators and Commercial Freezers With Doors | Self-Contained (SC) | Service Over Counter (SOC) | 38 | >= 32 | MCG854DC | MCG854DM | 34.99 | 2 | 19.15 | 16.7435 | 0
TRUE | Self-Contained Commercial Refrigerators and Commercial Freezers With Doors | Self-Contained (SC) | Service Over Counter (SOC) | 38 | >= 32 | TSID-96-3 | TSID-96-3 | 35.06 | 2 | 9.17 | 16.789 | 1
TRUE | Self-Contained Commercial Refrigerators and Commercial Freezers With Doors | Self-Contained (SC) | Service Over Counter (SOC) | 38 | >= 32 | TDM-R-77-GE/GE-*/* | TDM-R-77-GE/GE-*/* | 35.27 | 2 | 9.22 | 16.9255 | 1
Hussmann Corporation | Self-Contained Commercial Refrigerators and Commercial Freezers With Doors | Self-Contained (SC) | Service Over Counter (SOC) | 38 | >= 32 | NAVCT-8 | NAVC-8 | 35.6 | 2 | 9.28 | 17.14 | 1
Hussmann Corporation | Self-Contained Commercial Refrigerators and Commercial Freezers With Doors | Self-Contained (SC) | Service Over Counter (SOC) | 38 | >= 32 | NAVC-8 | NAVC-8 | 35.6 | 2 | 9.28 | 17.14 | 1
Hussmann Corporation | Self-Contained Commercial Refrigerators and Commercial Freezers With Doors | Self-Contained (SC) | Service Over Counter (SOC) | 38 | >= 32 | NAVCT-8 | NAV-8 | 35.6 | 2 | 9.28 | 17.14 | 1
Hussmann Corporation | Self-Contained Commercial Refrigerators and Commercial Freezers With Doors | Self-Contained (SC) | Service Over Counter (SOC) | 38 | >= 32 | NAV-8 | NAV-8 | 35.6 | 2 | 9.28 | 17.14 | 1
FEDERAL | Self-Contained Commercial Refrigerators and Commercial Freezers With Doors | Self-Contained (SC) | Service Over Counter (SOC) | 38 | >= 32 | SQ8CD | SQ8CB | 35.82 | 2 | 17.92 | 17.283 | 0
FEDERAL | Self-Contained Commercial Refrigerators and Commercial Freezers With Doors | Self-Contained (SC) | Service Over Counter (SOC) | 38 | >= 32 | SQ8CD | SQ8CD | 35.82 | 2 | 17.92 | 17.283 | 0
Structural Concepts | Self-Contained Commercial Refrigerators and Commercial Freezers With Doors | Self-Contained (SC) | Service Over Counter (SOC) | 38 | >= 32 | GMDS8R SC | GMDS8R SC | 36 | 2 | 14.47 | 17.4 | 1
McCray | Self-Contained Commercial Refrigerators and Commercial Freezers With Doors | Self-Contained (SC) | Service Over Counter (SOC) | 38 | >= 32 | SC-CDS35-12 | SC-CDS35-12 | 36.298 | 2 | 13.3 | 17.5937 | 1
McCray | Self-Contained Commercial Refrigerators and Commercial Freezers With Doors | Self-Contained (SC) | Service Over Counter (SOC) | 38 | >= 32 | SC-CDS35-12 | SC-CDS35-12-S | 36.298 | 2 | 13.3 | 17.5937 | 1
McCray | Self-Contained Commercial Refrigerators and Commercial Freezers With Doors | Self-Contained (SC) | Service Over Counter (SOC) | 38 | >= 32 | SC-CDS35-12 | SC-CMS35-12-B | 36.298 | 2 | 13.3 | 17.5937 | 1
McCray | Self-Contained Commercial Refrigerators and Commercial Freezers With Doors | Self-Contained (SC) | Service Over Counter (SOC) | 38 | >= 32 | SC-CDS35-12 | SC-CDS35-12-B | 36.298 | 2 | 13.3 | 17.5937 | 1
McCray | Self-Contained Commercial Refrigerators and Commercial Freezers With Doors | Self-Contained (SC) | Service Over Counter (SOC) | 38 | >= 32 | SC-CDS35-12 | SC-CMS35-12 | 36.298 | 2 | 13.3 | 17.5937 | 1
McCray | Self-Contained Commercial Refrigerators and Commercial Freezers With Doors | Self-Contained (SC) | Service Over Counter (SOC) | 38 | >= 32 | SC-CDS35-12 | SC-CMS35-12-S | 36.298 | 2 | 13.3 | 17.5937 | 1
Structural Concepts | Self-Contained Commercial Refrigerators and Commercial Freezers With Doors | Self-Contained (SC) | Service Over Counter (SOC) | 38 | >= 32 | GMBS852R SC | GMBS852R SC | 36.3 | 2 | 18.88 | 17.595 | 0
McCray | Self-Contained Commercial Refrigerators and Commercial Freezers With Doors | Self-Contained (SC) | Service Over Counter (SOC) | 38 | >= 32 | SC-CDS34E-10 | SC-SCD34E-10-S | 36.72 | 2 | 11.77 | 17.868 | 1
McCray | Self-Contained Commercial Refrigerators and Commercial Freezers With Doors | Self-Contained (SC) | Service Over Counter (SOC) | 38 | >= 32 | SC-CDS34E-10 | SC-CMS34E-10-B | 36.72 | 2 | 11.77 | 17.868 | 1
McCray | Self-Contained Commercial Refrigerators and Commercial Freezers With Doors | Self-Contained (SC) | Service Over Counter (SOC) | 38 | >= 32 | SC-CDS34E-10 | SC-CDS34E-10 | 36.72 | 2 | 11.77 | 17.868 | 1
McCray | Self-Contained Commercial Refrigerators and Commercial Freezers With Doors | Self-Contained (SC) | Service Over Counter (SOC) | 38 | >= 32 | SC-CDS34E-10 | SC-CDS34E-10-B | 36.72 | 2 | 11.77 | 17.868 | 1
McCray | Self-Contained Commercial Refrigerators and Commercial Freezers With Doors | Self-Contained (SC) | Service Over Counter (SOC) | 38 | >= 32 | SC-CDS34E-10 | SC-CMS34E-10 | 36.72 | 2 | 11.77 | 17.868 | 1
McCray | Self-Contained Commercial Refrigerators and Commercial Freezers With Doors | Self-Contained (SC) | Service Over Counter (SOC) | 38 | >= 32 | SC-CDS34E-10 | SC-CMS34E-10-S | 36.72 | 2 | 11.77 | 17.868 | 1
Marc Refrigeration Manufacturing, Inc. | Self-Contained Commercial Refrigerators and Commercial Freezers With Doors | Self-Contained (SC) | Service Over Counter (SOC) | 38 | >= 32 | MDL12-SC-E | MDL12-SC-E* | 37.4 | 2 | 19.69 | 18.31 | 0
TRUE | Self-Contained Commercial Refrigerators and Commercial Freezers With Doors | Self-Contained (SC) | Service Over Counter (SOC) | 38 | >= 32 | TDBD-96-3 | TDBD-96-3 | 37.61 | 2 | 14.6 | 18.4465 | 1
Structural Concepts | Self-Contained Commercial Refrigerators and Commercial Freezers With Doors | Self-Contained (SC) | Service Over Counter (SOC) | 38 | >= 32 | GLDS10R SC | GLDS10R SC | 38.3 | 2 | 19.86 | 18.895 | 0
FEDERAL | Self-Contained Commercial Refrigerators and Commercial Freezers With Doors | Self-Contained (SC) | Service Over Counter (SOC) | 38 | >= 32 | SNR77SC | SNR77SC | 39.11 | 2 | 21.32 | 19.4215 | 0
Marc Refrigeration Manufacturing, Inc. | Self-Contained Commercial Refrigerators and Commercial Freezers With Doors | Self-Contained (SC) | Service Over Counter (SOC) | 38 | >= 32 | FIC-12SC-E | FIC-12SC-E* | 39.71 | 2 | 14.13 | 19.8115 | 1
Structural Concepts | Self-Contained Commercial Refrigerators and Commercial Freezers With Doors | Self-Contained (SC) | Service Over Counter (SOC) | 38 | >= 32 | HV96R SC | HV96R SC | 40.8 | 3 | 20.37 | 17.7081 | 0
Structural Concepts | Self-Contained Commercial Refrigerators and Commercial Freezers With Doors | Self-Contained (SC) | Service Over Counter (SOC) | 38 | >= 32 | HV96R SC | CDR4110 SC | 40.8 | 3 | 20.7 | 17.7081 | 0
FEDERAL | Self-Contained Commercial Refrigerators and Commercial Freezers With Doors | Self-Contained (SC) | Service Over Counter (SOC) | 38 | >= 32 | CGR7748 | ECGR-77CD | 41.44 | 3 | 20.99 | 18.0067 | 0
FEDERAL | Self-Contained Commercial Refrigerators and Commercial Freezers With Doors | Self-Contained (SC) | Service Over Counter (SOC) | 38 | >= 32 | CGR7748 | ECGR-77 | 41.44 | 3 | 20.99 | 18.0067 | 0
FEDERAL | Self-Contained Commercial Refrigerators and Commercial Freezers With Doors | Self-Contained (SC) | Service Over Counter (SOC) | 38 | >= 32 | CGR7748 | SGR7748CD | 41.44 | 3 | 20.99 | 18.0067 | 0
FEDERAL | Self-Contained Commercial Refrigerators and Commercial Freezers With Doors | Self-Contained (SC) | Service Over Counter (SOC) | 38 | >= 32 | CGR7748 | CGR7748CD | 41.44 | 3 | 20.99 | 18.0067 | 0
FEDERAL | Self-Contained Commercial Refrigerators and Commercial Freezers With Doors | Self-Contained (SC) | Service Over Counter (SOC) | 38 | >= 32 | CGR7748 | SGR7748 | 41.44 | 3 | 20.99 | 18.0067 | 0
FEDERAL | Self-Contained Commercial Refrigerators and Commercial Freezers With Doors | Self-Contained (SC) | Service Over Counter (SOC) | 38 | >= 32 | CGR7748 | CGR7748 | 41.44 | 3 | 20.99 | 18.0067 | 0
MASTER-BILT | Self-Contained Commercial Refrigerators and Commercial Freezers With Doors | Self-Contained (SC) | Service Over Counter (SOC) | 38 | >= 32 | CGR7748 | CGB-77 | 41.44 | 3 | 20.99 | 18.0067 | 0
MASTER-BILT | Self-Contained Commercial Refrigerators and Commercial Freezers With Doors | Self-Contained (SC) | Service Over Counter (SOC) | 38 | >= 32 | CGR7748 | CGD-77 | 41.44 | 3 | 20.99 | 18.0067 | 0
FEDERAL | Self-Contained Commercial Refrigerators and Commercial Freezers With Doors | Self-Contained (SC) | Service Over Counter (SOC) | 38 | >= 32 | MCG1054DC | MSG1054DM | 42.07 | 3 | 20.2 | 18.3008 | 0
FEDERAL | Self-Contained Commercial Refrigerators and Commercial Freezers With Doors | Self-Contained (SC) | Service Over Counter (SOC) | 38 | >= 32 | MCG1054DC | MSG1054DF | 42.07 | 3 | 20.2 | 18.3008 | 0
FEDERAL | Self-Contained Commercial Refrigerators and Commercial Freezers With Doors | Self-Contained (SC) | Service Over Counter (SOC) | 38 | >= 32 | MCG1054DC | MSG1054DC | 42.07 | 3 | 20.2 | 18.3008 | 0
FEDERAL | Self-Contained Commercial Refrigerators and Commercial Freezers With Doors | Self-Contained (SC) | Service Over Counter (SOC) | 38 | >= 32 | MCG1054DC | MCG1054DM | 42.07 | 3 | 20.2 | 18.3008 | 0
FEDERAL | Self-Contained Commercial Refrigerators and Commercial Freezers With Doors | Self-Contained (SC) | Service Over Counter (SOC) | 38 | >= 32 | MCG1054DC | MCG1054DF | 42.07 | 3 | 20.2 | 18.3008 | 0
FEDERAL | Self-Contained Commercial Refrigerators and Commercial Freezers With Doors | Self-Contained (SC) | Service Over Counter (SOC) | 38 | >= 32 | MCG1054DC | MCG1054DC | 42.07 | 3 | 20.2 | 18.3008 | 0
FEDERAL | Self-Contained Commercial Refrigerators and Commercial Freezers With Doors | Self-Contained (SC) | Service Over Counter (SOC) | 38 | >= 32 | SN8CD | SN8CD | 43.19 | 3 | 23.41 | 18.8235 | 0
McCray | Self-Contained Commercial Refrigerators and Commercial Freezers With Doors | Self-Contained (SC) | Service Over Counter (SOC) | 38 | >= 32 | SC-CDS34E-12 | SC-CDS34E-12-B | 43.24 | 3 | 13.27 | 18.8468 | 1
McCray | Self-Contained Commercial Refrigerators and Commercial Freezers With Doors | Self-Contained (SC) | Service Over Counter (SOC) | 38 | >= 32 | SC-CDS34E-12 | SC-CDS34E-12-S | 43.24 | 3 | 13.27 | 18.8468 | 1
McCray | Self-Contained Commercial Refrigerators and Commercial Freezers With Doors | Self-Contained (SC) | Service Over Counter (SOC) | 38 | >= 32 | SC-CDS34E-12 | SC-CMS34E-12-B | 43.24 | 3 | 13.27 | 18.8468 | 1
McCray | Self-Contained Commercial Refrigerators and Commercial Freezers With Doors | Self-Contained (SC) | Service Over Counter (SOC) | 38 | >= 32 | SC-CDS34E-12 | SC-CDS34E-12 | 43.24 | 3 | 13.27 | 18.8468 | 1
McCray | Self-Contained Commercial Refrigerators and Commercial Freezers With Doors | Self-Contained (SC) | Service Over Counter (SOC) | 38 | >= 32 | SC-CDS34E-12 | SC-CMS34E-12 | 43.24 | 3 | 13.27 | 18.8468 | 1
McCray | Self-Contained Commercial Refrigerators and Commercial Freezers With Doors | Self-Contained (SC) | Service Over Counter (SOC) | 38 | >= 32 | SC-CDS34E-12 | SC-CMS34E-12-S | 43.24 | 3 | 13.27 | 18.8468 | 1
Structural Concepts | Self-Contained Commercial Refrigerators and Commercial Freezers With Doors | Self-Contained (SC) | Service Over Counter (SOC) | 38 | >= 32 | GLDS12R SC | GLDS12R SC | 43.4 | 3 | 22.4 | 18.9215 | 0
Southern Case Arts | Self-Contained Commercial Refrigerators and Commercial Freezers With Doors | Self-Contained (SC) | Service Over Counter (SOC) | 38 | >= 32 | SCS-BAV | 08.0-SCS-BAV | 43.94 | 3 | 21.6 | 19.1735 | 0
Structural Concepts | Self-Contained Commercial Refrigerators and Commercial Freezers With Doors | Self-Contained (SC) | Service Over Counter (SOC) | 38 | >= 32 | GMDS10R SC | GMDS10R SC | 44.7 | 3 | 16.84 | 19.5282 | 1
Structural Concepts | Self-Contained Commercial Refrigerators and Commercial Freezers With Doors | Self-Contained (SC) | Service Over Counter (SOC) | 38 | >= 32 | GMBS1052R SC | GMBS1052R SC | 45.1 | 3 | 23.23 | 19.7149 | 0
Structural Concepts | Self-Contained Commercial Refrigerators and Commercial Freezers With Doors | Self-Contained (SC) | Service Over Counter (SOC) | 38 | >= 32 | HV112R SC | CDR4111 SC | 47.7 | 3 | 24.05 | 20.9283 | 0
Structural Concepts | Self-Contained Commercial Refrigerators and Commercial Freezers With Doors | Self-Contained (SC) | Service Over Counter (SOC) | 38 | >= 32 | HV112R SC | HV112R SC | 47.7 | 3 | 24.05 | 20.9283 | 0
Structural Concepts | Self-Contained Commercial Refrigerators and Commercial Freezers With Doors | Self-Contained (SC) | Service Over Counter (SOC) | 38 | >= 32 | GMDS12R SC | GMDS12R SC | 54 | 3 | 19.22 | 23.8685 | 1
Structural Concepts | Self-Contained Commercial Refrigerators and Commercial Freezers With Doors | Self-Contained (SC) | Service Over Counter (SOC) | 38 | >= 32 | GMBS1252R SC | GMBS1252R SC | 54.5 | 3 | 27.87 | 24.1018 | 0