## 1. Introduction
ENERGY STAR® Windows, Doors, and Skylights Data and Analysis
Enclosed are the ENERGY STAR Windows, Doors, and Skylights data and analysis supporting the Version 7.0 ENERGY STAR specification. The following tabs are included in this workbook:
1. Introduction: Includes Introduction, table of contents and contacts.
2. Key Product Criteria: Displays key data for new specifications and major revisions.
Table 1: Version 7.0 Efficiency Requirements
3. Energy and Cost Savings: Summarizes consumers' energy and cost savings, as well as national savings, associated with the Version 7.0 levels.
Table 2: Annual Unit Energy, GHG, and Cost Savings
Table 3: Lifetime Unit Energy, GHG, and Cost Savings
Table 4: National Annual Savings Potential
4. Product Availability: Provides model counts of available product at the Version 7.0 criteria levels for each product class.
Table 5: Counts of Unique Product Lines for Various Criteria Levels and Frame Materials
Table 6: Counts of Unique Manufacturers for Various Criteria Levels and Frame Materials
5. Incremental Cost and Payback: Summarizes results from consumer payback analysis involving a "like-to-like" comparison.
Table 7: Incremental Cost and Payback
Table 8: Proposed Tradeoff Window Criteria Updated Cost Savings and Payback (Market Baseline)
Table 9: Proposed Tradeoff Window Criteria Updated Cost Savings and Payback (Code Baseline)
If you have any questions concerning this data, please contact Doug Anderson, EPA, at anderson.doug@epa.gov. For more information on ENERGY STAR Windows, Doors and Skylights Version 7.0 specification development, please visit https://www.energystar.gov/products/res_windows_doors_skylights/partners

## 2. Version 7.0 Criteria
Table 1: Version 7.0 Efficiency Requirements
Prescriptive Requirements for Windows
Climate Zone | U-Factor1 | SHGC2
Northern | ≤ 0.22 | ≥ 0.17
North-Central | ≤ 0.25 | ≤ 0.40
South-Central | ≤ 0.28 | ≤ 0.23
Southern | ≤ 0.32 | ≤ 0.23
Equivalent Energy Performance Requirements for Windows
Climate Zone | U-Factor1 | SHGC2
Northern | = 0.23 | ≥ 0.35
= 0.24
| = 0.25 | ≥ 0.40
= 0.26
Requirements for Skylights
Climate Zone | U-Factor1 | SHGC2
Northern | ≤ 0.45 | Any
North-Central | ≤ 0.50 | ≤ 0.25
South-Central
Southern
Requirements for Swinging and Sliding Doors
Glazing Level | U-Factor1 | SHGC2
Opaque | ≤ 0.17 | No Rating
≤ 1/2-Lite | ≤ 0.23 | ≤ 0.23
> 1/2-Lite | ≤ 0.26 | Northern & North/Central | ≤ 0.40
| ≤ 0.28 | Southern & South/Central | ≤ 0.23
1. Btu/h ft2∙˚F
2. Solar Heat Gain Coefficient

## 3. Energy and Cost Savings
Table 2: Annual Household Energy, GHG, and Cost Savings
V7.0 Efficiency Criteria
Equipment | Climate Zone | Annual Electrical Savings (kWh) | Annual Gas Savings (MMBtu) | Annual Savings ($) | Annual Emissions Reduction (pounds of CO2) | % of Shipments by Climate Zone (2020)
Windows | Northern (Market) | 108.6989 | 7.8467 | 107.3927 | 1084.5426 | 24.58%
| Northern (Code) | 71.9424 | 4.8606 | 67.1462 | 678.8813 | 14.91%
| North/Central (Market) | 117.2889 | 4.5406 | 76.4724 | 710.9593 | 12.25%
| North/Central (Code) | 67.4712 | 2.2433 | 38.9845 | 365.852 | 9.26%
| South/Central (Market) | 394.2345 | 0.67155 | 67.1738 | 682.919 | 14.53%
| South/Central (Code) | 119.0155 | 0.16456 | 19.775 | 201.7013 | 13.51%
| Southern (Market)** | 467.8602 | -0.24966 | 51.2609 | 688.0249 | 10.95%
| Type | Annual Electrical Savings (kWh) | Annual Gas Savings (MMBtu) | Annual Savings ($) | Annual Emissions Reduction (pounds of CO2) | % of Shipments by Type (2020)
Doors | >1/2 Lite | 12.62 | 0.4 | 3.1399 | 66.1385 | 67.93%
| ≤1/2 Lite | 4.8935 | 0.34998 | 1.2175 | 48.4427 | 32.07%
Assumptions: (1) Cost of electricity is $0.1350/kWh in the Northern zone, $0.1263/kWh in the North/Central zone, $0.1479/kWh in the South/Central zone, $0.1191/kWh in the Southern zone, and $0.1244/kWh Nationally (2) Elec. Emissions Factor = 1.533 lbs CO2E/kWh, (3) Gas Emissions Factor = 116.98 lbs CO2/MMBtu, (4) Average single family detached house with window surface area of 15%, and (5) Southern market products are equal to or better than the building code for that zone.
Table 3: Lifetime Household Energy, GHG, and Cost Savings
V7.0 Efficiency Criteria
Equipment | Climate Zone | Lifetime Electrical Savings (kWh) | Lifetime Gas Savings (MMBtu) | Lifetime Savings ($) | Lifetime Emissions Reduction (pounds of CO2)
Windows | Northern (Market) | 2717.4714 | 196.1676 | 2684.8184 | 27113.5648
| Northern (Code) | 1798.5594 | 121.5151 | 1678.654 | 16972.0318
| North/Central (Market) | 2932.2226 | 113.5142 | 1911.8112 | 17773.9837
| North/Central (Code) | 1686.779 | 56.082 | 974.6121 | 9146.3002
| South/Central (Market) | 9855.8636 | 16.7886 | 1679.344 | 17072.9749
| South/Central (Code) | 2975.3886 | 4.1141 | 494.3758 | 5042.5337
| Southern (Market)** | 11696.5048 | -6.2414 | 1281.5234 | 17200.6224
| Type | Lifetime Electrical Savings (kWh) | Lifetime Gas Savings (MMBtu) | Lifetime Savings ($) | Lifetime Emissions Reduction (pounds of CO2)
Doors | >1/2 Lite | 252.4 | 8 | 62.7971 | 1322.7692
| ≤1/2 Lite | 97.8701 | 6.9996 | 24.3501 | 968.8533
Assumptions: (1) An average lifetime of 20 years for doors and 25 years for windows was used, and (2) Southern market products are equal to or better than the building code for that zone.
Table 4: National Annual Savings Potential
V7.0 Efficiency Criteria
Equipment | National Electrical Savings (GWh) | Gas Savings (MMBtu) | National Cost Savings (millions of $) | National CO2 Emissions Reduction (billions of lbs)
Windows | 12654.8893 | 233135671.8838 | 155724.6706 | 46.6722
Doors | 1180.929 | 44706589.5193 | 657.9299 | 7.0401
Totals | 13835.8182 | 277842261.4031 | 156382.6005 | 53.7123
Assumptions: Assumes all windows and doors in the U.S. are ENERGY STAR at the Version 7.0 criteria over the 25 year lifetime for windows and 20 year lifetime for doors. Assumes annual shipments of 52 million windows and 12 million doors.

## 4. Product Availability
Table 5: Counts of Unique Product Lines for Various Criteria Levels and Frame Materials
Product Type | All ENERGY STAR Products | Ver 6 Northern Climate Zone | Ver 7 Northern Climate Zone | % V7 Meeting Proposal
All Operators and Frames | 2342 | 2165 | 1502 | 64.13%
All Vertical Sliders | 542 | 474 | 268 | 49.45%
Vinyl Vertical Sliders | 398 | 348 | 226 | 56.78%
Wood Vertical Sliders | 103 | 94 | 35 | 33.98%
Table 6: Counts of Unique Manufacturers for Various Criteria Levels and Frame Materials
Product Type | All ENERGY STAR Products | Ver 6 Northern Climate Zone | Ver 7 Northern Climate Zone | % V7 meeting Proposal
All Operators and Frames | 166 | 163 | 138 | 83.13%
All Vertical Sliders | 144 | 132 | 96 | 66.67%
Vinyl Vertical Sliders | 131 | 119 | 89 | 67.94%
Wood Vertical Sliders | 26 | 25 | 13 | 50%
Note: EPA analyzed the NFRC Certified Products Directory (CPD) for unique product lines and unique manufacturers that could meet the most stringent proposed criteria: the Northern Zone. EPA also considered operator types that were typically poorer performers (vertical sliders) and two different frame types (vinyl and wood). Vinyl frames are very common and the thermal performance is easier to upgrade with foam inserts or additional chambers. Wood frames less common and are more difficult to upgrade using technologies like thermal breaks.

## 5. Incremental Cost and Payback
Table 7: Proposed Prescriptive Window Criteria Cost Savings and Payback
| V7.0 Prescriptive |  | Baseline
Energy Star Zone* | U-factor | SHGC | U-factor | SHGC | Savings ($/yr)** | Simple Payback (Yrs) | $200 Incentive Payback (Yrs)i | 65% Recouped from Sale Payback (Yrs)ii
Northern (Market) | 0.22 | 0.3 | 0.35 | 0.3 | 107.39 | 12 | 10.1 | 4.2
Northern (Code) | 0.22 | 0.3 | 0.3 | 0.3 | 67.15 | 17 | 14 | 6
North/Central (Market) | 0.25 | 0.3 | 0.35 | 0.3 | 76.47 | 9 | 6.4 | 3.2
North/Central (Code) | 0.25 | 0.3 | 0.3 | 0.3 | 38.98 | 14 | 8.9 | 4.9
South/Central (Market) | 0.28 | 0.23 | 0.35 | 0.3 | 67.17 | 4.8 | 1.8 | 1.7
South/Central (Code) | 0.28 | 0.23 | 0.3 | 0.25 | 19.78 | 9 | 0 | 3.2
Southern | 0.32 | 0.23 | 0.35 | 0.3 | 51.26 | 3.5 | 0 | 1.2
* Per the 2021 Version 7 Criteria Analysis Report, the ‘market baseline’ is the worst case performance that a consumer will encounter when purchasing a replacement window. The ‘code baseline’ represents the prescriptive performance required in the latest 2021 IECC for the Northern, North-Central, and South-Central Climate Zones. ** Energy prices from “Electric Power Monthly with Data for January 2019” EIA, 2019 and “Natural Gas Monthly with Data for November 2019” EIA, 2019. More details can be found in the ENERGY STAR® Windows, Doors, and Skylights Version 7.0 Criteria Analysis Report. https://www.energystar.gov/sites/default/files/asset/document/ES_Residential_WDS_Draft%201_Criteria%20Analysis%20Report.pdf
i Payback assuming use of the IRS 25C 2022 $200 Federal tax credit on project to lower product cost (In 2023, the IRS 25C tax credit goes up to $600 for ES Most Efficient).
ii Assumes 65% of total project cost is recouped by increased value of home after a sale (per Remodeler Magazine Cost vs Value study)
Table 8: Proposed Tradeoff Window Criteria Cost Savings and Payback (Market Baseline)
| V7.0 Prescriptive |  | Baseline
Energy Star Zone | U-factor | SHGC | U-factor | SHGC | Savings ($/yr) | Simple Payback (Yrs) | $200 Incentive Payback (Yrs)* | 65% Recoupment Payback (Yrs)**
Northern Tradeoffs | 0.23 | 0.35 | 0.35 | 0.3 | 101.44 | 12.7 | 10.7 | 4.4
| 0.24 | 0.35 | 0.35 | 0.3 | 93.04 | 7.4 | 5.3 | 2.6
| 0.25 | 0.4 | 0.35 | 0.3 | 84.67 | 8.2 | 5.8 | 2.9
| 0.26 | 0.4 | 0.35 | 0.3 | 76.34 | 9 | 6.4 | 3.2
* Payback assuming use of the IRS 25C 2022 $200 Federal tax credit on project to lower product cost (In 2023, the IRS 25C tax credit goes up to $600 for ES Most Efficient).
** Assumes 65% of total project cost is recouped by increased value of home after a sale (per Remodeler Magazine Cost vs Value study)
Table 9: Proposed Tradeoff Window Criteria Cost Savings and Payback (Code Baseline)
| V7.0 Prescriptive |  | Baseline
Energy Star Zone | U-factor | SHGC | U-factor | SHGC | Savings ($/yr) | Simple Payback (Yrs) | $200 Incentive Payback (Yrs)* | 65% Recoupment Payback (Yrs)**
Northern Tradeoffs | 0.23 | 0.35 | 0.3 | 0.3 | 61.2 | 18.7 | 15.4 | 6.5
| 0.24 | 0.35 | 0.3 | 0.3 | 52.8 | 10.4 | 6.6 | 3.6
| 0.25 | 0.4 | 0.3 | 0.3 | 44.42 | 12.3 | 7.8 | 4.3
| 0.26 | 0.4 | 0.3 | 0.3 | 36.1 | 15.2 | 9.6 | 5.3
* Payback assuming use of the IRS 25C 2022 $200 Federal tax credit on project to lower product cost (In 2023, the IRS 25C tax credit goes up to $600 for ES Most Efficient).
** Assumes 65% of total project cost is recouped by increased value of home after a sale (per Remodeler Magazine Cost vs Value study)