## Information
ENERGY STAR® Water Coolers Data Template - Instructions
This Data Template shall be used for recording data/measurements in accordance with the ENERGY STAR Water Coolers Final Test Method Version 2.0 (Rev. May 2013). This template includes seven worksheets (info tab excluded) intended to document general lab information, test equipment information, UUT information (including any additional dispensing features), measurements per the ENERGY STAR test method, and associated calculations. The last two sheets are specific for tests conducted at alternative proposed dispensing temperatures. Input cells are of standard format. Calculation cells are formatted as follows, and are locked to prevent editing:
Calculation
Please refer to the following for the relevant specification and test method:
ENERGY STAR® Program Requirements Product Specification for Water Coolers - Eligibility Criteria Version 2.0
ENERGY STAR Program Requirements Product Specification for Water Coolers - Test Method May-2013
If you have any questions, please contact:
Tanja Crk, EPA - Crk.Tanja@epa.gov Julia Hegarty, ICF - Julia.Hegarty@icf.com

## General
ENERGY STAR® Water Coolers Data Template - General Information
Laboratory Information
Laboratory Name
Contact Name
Phone Number
Fax Number
Mailing Address
Email Address
Date of Agreement Between Laboratory and Manufacturing Partner
Date Sample Testing Began
Date Sample Testing Completed
Test Conditions
Ambient Room Temperature | °F
Ambient Relative Humidity | %

## Test Equipment Information
ENERGY STAR® Water Coolers Data Template - Test Equipment Information
Equipment Type | Manufacturer | Model Number | Serial Number | Calibration Due Date

## UUT Information
ENERGY STAR® Water Coolers Data Template - Unit Under Test (UUT) Information
Unit Under Test General Information
Manufacturer
Model Name
Model Number
Serial Number
Production Date
Rated Output Voltage | V
Rated Output Frequency | Hz
Rated Input Voltage | V
Rated Input Frequency | Hz
Unit Under Test Configuration
Dimensions - height | in
Dimensions - width | in
Dimensions - depth | in
Unit Under Test Characteristics
Water Storage Method (Internal Storage, On Demand)
Water Source Type (Bottle, POU)
Delivered Water Temperature Capabilities (Hot & Cold, Cold Only, Cook and Cold)
Does the unit provide additional dispensing features (i.e., sparkling water, alkaline water, ice)?
Can energy saving features such as timers or occupancy sensors be disabled?

## Measurements
ENERGY STAR® Water Coolers Data Template - Measurements
Test Results: On Mode with No Water Draw (Section 7.1)
Recorded No Draw Energy Consumption, Qnodraw | [5 empty] | Wh
Recorded No Draw test period, Tnodraw | [5 empty] | min
Test Results: On Mode with Water Draw - Cold (Section 7.2) | 20s Draw | 40s Draw | 60s Draw | 90s Draw | 120s Draw
Energy Consumed by the UUT, Qreplenish | [5 empty] | Wh
Average Supply Water Temperature, To-avg (Eq 3) | [5 empty] | °F
Average Dispensed Water Temperature, Tf-avg (Eq 3) | [5 empty] | °F
Mass of Dispensed Water | [5 empty] | lbm
If an energy consumptive feature not under consideration cycles on during the test, record the following:
Energy Consumed, Qheater | [5 empty] | Wh
Average Power Draw, Pheater | [5 empty] | W
Time heater is active, theater | [5 empty] | s
Test Results: On Mode with Water Draw - Hot (Section 7.2) | 20s Draw | 40s Draw | 60s Draw | 90s Draw | 120s Draw
Energy Consumed by the UUT, Qreplenish | [5 empty] | Wh
Average Supply Water Temperature, To-avg (Eq 3) | [5 empty] | °F
Average Dispensed Water Temperature, Tf-avg (Eq 3) | [5 empty] | °F
Mass of Dispensed Water | [5 empty] | lbm
If an energy consumptive feature not under consideration cycles on during the test, record the following:
Energy Consumed, Qcooler | [5 empty] | Wh
Average Power Draw, Pcooler | [5 empty] | W
Time cooler is active, tcooler | [5 empty] | s
Test Results: On Mode with Water Draw (Section 7.3) | Draw 1 |  | Draw 2 | Draw 3
Energy Consumed by the UUT, Qreplenish | [5 empty] | Wh
Average Supply Water Temperature, To-avg (Eq 3) | [5 empty] | °F
Average Dispensed Water Temperature, Tf-avg (Eq 3) | [5 empty] | °F
Mass of Dispensed Water | [5 empty] | lbm
If the cooler cycles on during the test, record the following:
Energy Consumed, Qcooler | [5 empty] | Wh
Average Power Draw, Pcooler | [5 empty] | W
Time cooler is active, t | [5 empty] | s

## Calculations
ENERGY STAR® Water Coolers Data Template - Calculations
Calculations (Section 8) for Section 7.1 | 24 Hour On Mode with No Water Draw
Recorded No Draw Energy Consumption, Qnodraw | [5 empty] | Wh
Recorded No Draw test period, Tnodraw | [5 empty] | min
Normalized No Water Draw Energy Consumption, Q24hr (Eq 1) | #DIV/0! |  |  |  |  | Wh
Calculations (Section 8) for Section 7.2, Cold Draw | 20s Draw | 40s Draw | 60s Draw | 90s Draw | 120s Draw
Adjusted Replenish Energy, QReplenish (Eq 4) | [5 empty] | Wh
Adjusted Replenish Energy in BTU | 0 | 0 | 0 | 0 | 0 | BTU
Average Supply Water Temperature, To-avg (Eq 3) | [5 empty] | °F
Average Dispensed Water Temperature, Tf-avg (Eq 3) | [5 empty] | °F
Mass of Dispensed Water | [5 empty] | lbm
Delivered Water Energy, QDraw (Eq 5) | 0 | 0 | 0 | 0 | 0 | BTU
On Mode Performance, OMP (Eq 6) | #DIV/0! | #DIV/0! | #DIV/0! | #DIV/0! | #DIV/0!
Total Averaged On Mode Performance, OMP | #DIV/0!
Calculations (Section 8) for Section 7.2, Hot Draw | 20s Draw | 40s Draw | 60s Draw | 90s Draw | 120s Draw
Adjusted Replenish Energy, QReplenish (Eq 4) | [5 empty] | Wh
Adjusted Replenish Energy in BTU | 0 | 0 | 0 | 0 | 0 | BTU
Average Supply Water Temperature, To-avg (Eq 3) | [5 empty] | °F
Average Dispensed Water Temperature, Tf-avg (Eq 3) | [5 empty] | °F
Mass of Dispensed Water | [5 empty] | lbm
Delivered Water Energy, QDraw (Eq 5) | 0 | 0 | 0 | 0 | 0 | BTU
On Mode Performance, OMP (Eq 6) | #DIV/0! | #DIV/0! | #DIV/0! | #DIV/0! | #DIV/0!
Total Averaged On Mode Performance, OMP | #DIV/0!
Calculations (Section 8) for Section 7.3 | Draw 1 |  | Draw 2 | Draw 3
Adjusted Replenish Energy, QReplenish (Eq 4) | [5 empty] | Wh
Adjusted Replenish Energy in BTU | 0 |  | 0 | 0 |  | BTU
Average Supply Water Temperature, To-avg (Eq 3) | [5 empty] | °F
Average Dispensed Water Temperature, Tf-avg (Eq 3) | [5 empty] | °F
Mass of Dispensed Water | [5 empty] | lbm
Delivered Water Energy, QDraw (Eq 5) | 0 |  | 0 | 0 |  | BTU
On Mode Performance, OMP (Eq 6) | #DIV/0! |  | #DIV/0! | #DIV/0!
Total Averaged On Mode Performance, OMP | #DIV/0!

## Measurements - Alt Temperatures
ENERGY STAR® Water Coolers Data Template - Measurements at Alternate Temperatures
Alternate Dispensed Temperatures (Edit If Applicable)
Cold Water Dispensed Temperature | 47 |  |  |  |  | °F
Hot Water Dispensed Temperature | 185 |  |  |  |  | °F
Test Results: On Mode with No Water Draw (Section 7.1)
Recorded No Draw Energy Consumption, Qnodraw | [5 empty] | Wh
Recorded No Draw test period, Tnodraw | [5 empty] | min
Test Results: On Mode with Water Draw - Cold (Section 7.2) | 20s Draw | 40s Draw | 60s Draw | 90s Draw | 120s Draw
Energy Consumed by the UUT, Qreplenish | [5 empty] | Wh
Average Supply Water Temperature, To-avg (Eq 3) | [5 empty] | °F
Average Dispensed Water Temperature, Tf-avg (Eq 3) | [5 empty] | °F
Mass of Dispensed Water | [5 empty] | lbm
If an energy consumptive feature not under consideration cycles on during the test, record the following:
Energy Consumed, Qheater | [5 empty] | Wh
Average Power Draw, Pheater | [5 empty] | W
Time heater is active, theater | [5 empty] | s
Test Results: On Mode with Water Draw - Hot (Section 7.2) | 20s Draw | 40s Draw | 60s Draw | 90s Draw | 120s Draw
Energy Consumed by the UUT, Qreplenish | [5 empty] | Wh
Average Supply Water Temperature, To-avg (Eq 3) | [5 empty] | °F
Average Dispensed Water Temperature, Tf-avg (Eq 3) | [5 empty] | °F
Mass of Dispensed Water | [5 empty] | lbm
If an energy consumptive feature not under consideration cycles on during the test, record the following:
Energy Consumed, Qcooler | [5 empty] | Wh
Average Power Draw, Pcooler | [5 empty] | W
Time cooler is active, tcooler | [5 empty] | s
Test Results: On Mode with Water Draw (Section 7.3) | Draw 1 |  | Draw 2 | Draw 3
Energy Consumed by the UUT, Qreplenish | [5 empty] | Wh
Average Supply Water Temperature, To-avg (Eq 3) | [5 empty] | °F
Average Dispensed Water Temperature, Tf-avg (Eq 3) | [5 empty] | °F
Mass of Dispensed Water | [5 empty] | lbm
If the cooler cycles on during the test, record the following:
Energy Consumed, Qcooler | [5 empty] | Wh
Average Power Draw, Pcooler | [5 empty] | W
Time cooler is active, t | [5 empty] | s

## Calculations - Alt Temperatures
ENERGY STAR® Water Coolers Data Template - Calculations at Alternate Temperatures
Calculations (Section 8) for Section 7.1 | 24 Hour On Mode with No Water Draw
Recorded No Draw Energy Consumption, Qnodraw | [5 empty] | Wh
Recorded No Draw test period, Tnodraw | [5 empty] | min
Normalized No Water Draw Energy Consumption, Q24hr (Eq 1) | #DIV/0! |  |  |  |  | Wh
Calculations (Section 8) for Section 7.2, Cold Draw | 20s Draw | 40s Draw | 60s Draw | 90s Draw | 120s Draw
Adjusted Replenish Energy, QReplenish (Eq 4) | [5 empty] | Wh
Adjusted Replenish Energy in BTU | 0 | 0 | 0 | 0 | 0 | BTU
Average Supply Water Temperature, To-avg (Eq 3) | [5 empty] | °F
Average Dispensed Water Temperature, Tf-avg (Eq 3) | [5 empty] | °F
Mass of Dispensed Water | [5 empty] | lbm
Delivered Water Energy, QDraw (Eq 5) | 0 | 0 | 0 | 0 | 0 | BTU
On Mode Performance, OMP (Eq 6) | #DIV/0! | #DIV/0! | #DIV/0! | #DIV/0! | #DIV/0!
Total Averaged On Mode Performance, OMP | #DIV/0!
Calculations (Section 8) for Section 7.2, Hot Draw | 20s Draw | 40s Draw | 60s Draw | 90s Draw | 120s Draw
Adjusted Replenish Energy, QReplenish (Eq 4) | [5 empty] | Wh
Adjusted Replenish Energy in BTU | 0 | 0 | 0 | 0 | 0 | BTU
Average Supply Water Temperature, To-avg (Eq 3) | [5 empty] | °F
Average Dispensed Water Temperature, Tf-avg (Eq 3) | [5 empty] | °F
Mass of Dispensed Water | [5 empty] | lbm
Delivered Water Energy, QDraw (Eq 5) | 0 | 0 | 0 | 0 | 0 | BTU
On Mode Performance, OMP (Eq 6) | #DIV/0! | #DIV/0! | #DIV/0! | #DIV/0! | #DIV/0!
Total Averaged On Mode Performance, OMP | #DIV/0!
Calculations (Section 8) for Section 7.3 | Draw 1 |  | Draw 2 | Draw 3
Adjusted Replenish Energy, QReplenish (Eq 4) | [5 empty] | Wh
Adjusted Replenish Energy in BTU | 0 |  | 0 | 0 |  | BTU
Average Supply Water Temperature, To-avg (Eq 3) | [5 empty] | °F
Average Dispensed Water Temperature, Tf-avg (Eq 3) | [5 empty] | °F
Mass of Dispensed Water | [5 empty] | lbm
Delivered Water Energy, QDraw (Eq 5) | 0 |  | 0 | 0 |  | BTU
On Mode Performance, OMP (Eq 6) | #DIV/0! |  | #DIV/0! | #DIV/0!
Total Averaged On Mode Performance, OMP | #DIV/0!