## Draft 1 Dataset
Index | Company | Date Submitted | Product Information | Model Release Date | Product Specifications | Product Type as Disclosed | Product Type Validation According to Draft 1 Definitions | Power Supply In Use During Test | Number of 10/100 Ethernet Ports | Number of 10/100/1000 Ethernet Ports | Number and Type of Other Ethernet Ports | Total Number of Ethernet Ports | Number and Type of Other LAN Ports with Link Rate <= 100Mb/s | Number and Type of Other LAN Ports with 100Mb/s < Link Rate <= 1000Mb/s | Number and Type of Other LAN Ports with Link Rate > 1000Mb/s | Number and Type of WAN Ports | Number Other Ports (e.g. USB, POTS, etc) | Mass Storage | 6.1 Supplied Power Configuration | Test Voltage | LLDP for PoE* | 6.2 Wired Port UUT Configuration | Non-Ethernet Ports Connected* | PoE Source* | 802.3az (EEE)* | VOIP Hosting Enabled* | 6.3. Wireless UUT Configuration | 802.11a Support | 802.11b Support | 802.11g Support | 802.11n Support | Simultaneous Dual Band Support | Channel Bonding Support for 5 GHz 802.11n | 5 GHz MIMO Configuration | 2.4 GHz MIMO Configuration | Interference Mitigation* | Network Encryption* | Wireless Link Type Used, 5GHz* | Wireless Link Type Used, 2.4GHz* | 6.4 UUT Wired Network Settings | NAT Enabled* | IPv6 Networking Enabled* | DHCP Server Enabled* | IPSec Status* | Features non-compliant with IEEE 802.3* | WAN Link In Use* | WAN Link Version* | WAN Link Speed Downstream (Mbps)* | WAN Link Speed Upstream (Mbps)* | 6.5 UUT Preparation | Test Configuration Notes: Provide additional information as needed on UUT features and configuration | Wireless Test Setup Type | Attenuation Used 2.4 GHz (dB) | Attenuation Used 5 GHz (dB) | 7.2.A. Idle Test | Idle Power (W) | 7.2.B. Wired Network – WAN | Link Rate for tests (Mbps) | 1) Idle connected power (W) | MINIMAL TRAFFIC POWER (W) | 2) 1.0 kb/s power (W) | 2) 0.5 Mb/s power (W) | 3) 1.0 Mb/s power (W) | 4) 5.0 Mb/s power (W) | 5) 10 Mb/s power (W) | 6) 100 Mb/s power (W) | 7) 1000 Mb/s power (W) | MAXIMUM POWER (W) | 3) Maximum power (W) | 7.2.C. Wired Network – LAN | Link Rate for tests | Minimum Ports Tests | 1.a) Idle connected power (W) | 1.b) 1.0 Mb/s power (W) | 1.c) 10 Mb/s power (W) | 1.d) 100 Mb/s power (W) | 1.e) 1000 Mb/s power (W) | Half Ports Tests | 1.i) Idle connected power (W) | HALF-PORT MINIMAL TRAFFIC POWER (W) | 1.ii) 1.0 kb/s power (W) | 2.b) 1.0 Mb/s power (W) | 2.c) 10 Mb/s power (W) | 2.d) 100 Mb/s power (W) | 2.e) 1000 Mb/s power (W) | 1.iii) Power (W) at rate specified in Section 7.1 | Full Ports Tests | 3.a) Idle connected power (W) | 3.b) 1.0 Mb/s power (W) | 3.c) 10 Mb/s power (W) | 3.d) 100 Mb/s power (W) | 3.e) 1000 Mb/s power (W) | 7.2.D. Wireless Network – LAN | Wired Link Rate for Tests | Wireless Link Rate For Tests | WIRELESS MINIMAL TRAFFIC (W) | 2) Idle connected power (W) | 3) 0.1 Mb/s power (W) | 4) 1.0 Mb/s power (W) | 5) 10 Mb/s power (W) | 6) 100 Mb/s power (W) | Single Connected Client Tests | Wired Link Rate for Tests | Wireless Link Rate For Tests | 2) Idle connected power (W) | 3) 0.1 kb/s power (W) | 4) Power (W) at maximum data rate supported between the LAN port and the WLAN client | Section 8: Performance Evaluation | 1) Ethernet Throughput (Mb/s) | 2) Max Wireless Clients | 3) Max NAT clients | Analysis Fields | Measured Pavg | Total Eligible Adders | Adjusted Pavg | # Fast Ethernet Ports | [Adder -] (Fast Ethernet) in Watts, per Port | # Gigabit Ethernet Ports | [Adder -] (Gigabit Ethernet) in Watts, per Port | Wi-Fi LAN? | [Adder -] Wi-Fi | EEE for Gbit? | [Adder -] EEE
1 | Company A | 2010-05-13 |  | 2010-03-08 |  | IAD/Gateway | IAD | External Power Supply (Level V Efficiency / ENERGY STAR) | 4 | 0 | 0 | 4 | 0 | 0 | 0 | 1 VDSL, 1 GE | 1 USB | Yes, USB Hard Disk. |  | 230 V ac | Not Supported |  | USB for Hard Disk | No | Not Supported | Not Supported |  | Yes | Yes | Yes | Not Supported | Not Supported | Not Supported | Not Supported | Not Supported | Not Supported | WPA2PSK-AES | Not Supported | 802.11b/g |  | Enabled | Disabled | Enabled | Enabled | Not Supported | DSL | VDSL2 | 5.984 | 0.992 |  |  | Cable, 1 Antenna outside, None. |  |  |  | 8.34 |  | 100 | 8.47 | 8.47 |  | 8.51 | 8.54 | 8.58 | 8.695 | [5 empty] | 100 |  | 9.24 | 9.235 | 9.425 | 9.465 | [11 empty] | 9.61 | 9.63 | 9.67 | 9.745 |  |  | 100 | 802.11g, 54Mb/s | 8.575 | 8.575 | 9.22 | [10 empty] | 100 |  | 1000 |  | 8.5225 | 1.1 | 7.4225 | 4 | 0.4 | 0 | 0 | Yes | 0.7 | No | 0
2 | Company A | 2010-05-13 |  | 2010-03-04 |  | IAD/Gateway | IAD | External Power Supply (Level V Efficiency / ENERGY STAR) | 4 | 0 | 0 | 4 | 0 | 0 | 0 | 1 VDSL, 1 GE. | 1 USB | Yes, USB Hard Disk. |  | 230 V ac | Not Supported |  | USB for Hard Disk | No | Not Supported | Not Supported |  | Not Supported | Yes | Yes | Yes | Not Supported | Not Supported | Not Supported | 2*2:2 | Not Supported | WPA2PSK-AES | Not Supported | 802.11n |  | Enabled | Disabled | Enabled | Disabled | Not Supported | DSL | VDSL2 | 5.984 | 0.992 |  |  | Cable, 1 Antenna outside, 1 Antenna in Box, None |  |  |  | 9.38 |  | 100 | 9.14 | 9.14 |  | 9.31 | 9.355 | 9.345 | 9.42 | 0 | 0 | 0 |  |  | 100 |  | 9.695 | 9.75 | 9.845 | 10.205 | 0 | [10 empty] | 10.07 | 10.115 | 10.12 | 10.135 | 0 |  | 100 | 802.11n single bond, 65Mb/s | 8.51 | 8.51 | 8.7 | [10 empty] | 100 |  | 1000 |  | 8.825 | 1.1 | 7.725 | 4 | 0.4 | 0 | 0 | Yes | 0.7 | No | 0
3 | Company A | 2010-05-13 |  | 4-23-2010 |  | IAD/Gateway | IAD | External Power Supply (Level V Efficiency / ENERGY STAR) | 4 | 0 | 0 | 4 | 0 | 0 | 0 | 1 VDSL, 1 GE | 1 USB | Yes, USB Hard Disk |  | 230 V ac | Not Supported |  | USB for Hard Disk | No | Not Supported | Yes |  | Not Supported | Yes | Yes | Not Supported | Not Supported | Not Supported | Not Supported | Not Supported | Not Supported | WPA2PSK-AES | Not Supported | 802.11b/g |  | Enabled | Disabled | Enabled | Enabled | Not Supported | DSL | VDSL2 | 5.984 | 0.992 |  |  | Cable, 1 Antenna outside, None |  |  |  | 9.49 |  | 100 | 9.845 | 9.845 |  | 9.855 | 9.86 | 9.87 | 9.89 | [5 empty] | 100 |  | 10.11 | 10.15 | 10.16 | 10.235 | [11 empty] | 10.445 | 10.505 | 10.515 | 10.555 |  |  | 100 | 802.11g, 12Mb/s. | 9.55 | 9.55 | 10.315 | [10 empty] | 100 |  | 1000 |  | 9.6975 | 1.1 | 8.5975 | 4 | 0.4 | 0 | 0 | Yes | 0.7 | No | 0
4 | Company A | 2010-05-13 |  | 4-12-2010 |  | IAD/Gateway | IAD | External Power Supply (Level V Efficiency / ENERGY STAR) | 4 | 0 | 0 | 4 | 0 | 0 | 0 | 1 VDSL, 1 GE | 1 USB | Yes, USB Hard Disk |  | 230 V ac | Not Supported |  | USB for Hard Disk | No | Not Supported | Yes |  | Not Supported | Yes | Yes | Yes | Not Supported | Not Supported | Not Supported | 2*2:2 | Not Supported | WPA2PSK-AES | Not Supported | 802.11n |  | Enabled | Disabled | Enabled | Enabled | Not Supported | DSL | VDSL2 | 5.984 | 0.992 |  |  | Cable, 2 Antenna outside, None. |  |  |  | 10.47 |  | 100 | 10.805 | 10.805 |  | 10.825 | 10.795 | 10.835 |  | 0 | 0 | 0 |  |  | 100 |  | 11.135 | 11.165 | 11.215 | 11.205 | [11 empty] | 11.565 | 11.595 | 11.63 | 11.65 | 0 |  | 100 | 802.11n single bond, 65Mb/s | 10.065 | 10.065 | 11.03 | [10 empty] | 100 |  | 1000 |  | 10.435 | 1.1 | 9.335 | 4 | 0.4 | 0 | 0 | Yes | 0.7 | No | 0
5 | Company B | 2010-05-13 |  | 2009-07-01 |  | ONT | ONT | External Power Supply (Level I-IV Efficiency) | 0 | 1 | 0 | 1 | 0 | 0 | 0 | 1, GPON | 0 | N/A |  | 115 V ac | Not Supported |  | 0 | No | Not Supported | Yes |  | Not Supported | Not Supported | Not Supported | Not Supported | Not Supported | Not Supported | Not Supported | Not Supported | Not Supported | Not Supported | Not Supported | Not Supported |  | Not Supported | Enabled | Not Supported | Not Supported | Not Supported | Cable Gateways |  | 2400 | 1200 |  |  | N/A | 0 | 0 |  | 3 |  | 1000 | 3 | 3 |  | 3.1 | 3.1 | 3.1 | 3.1 | 3.1 | 3.1 | 3.1 | [40 empty] | 980 |  |  |  | 3 | 0.3 | 2.7 | 0 | 0 | 1 | 0.3 | No | 0 | No | 0
6 | Company B | 2010-05-13 |  | 2010-01-01 |  | ONT | ONT | External Power Supply (Level I-IV Efficiency) | 0 | 4 | 0 | 4 | 2, 64kbps Analog POTS | 0 | 0 | 1, GPON | 0 | N/A |  | 115 V ac | Not Supported |  | 2 | No | Not Supported | Yes |  | Not Supported | Not Supported | Not Supported | Not Supported | Not Supported | Not Supported | Not Supported | Not Supported | Not Supported | Not Supported | Not Supported | Not Supported |  | Not Supported | Enabled | Not Supported | Not Supported | Not Supported | Cable Gateways | 802.11 b/g/n | 2400 | 1200 |  |  | N/A | 0 | 0 |  | 4.49 |  | 1000 | 4.49 | 4.49 |  | 7.09 | 7.09 | 7.09 | 7.09 | 7.09 | 7.09 | 7.09 |  |  |  |  | 4.49 | 7.09 | 7.09 | 7.09 | 7.09 | [10 empty] | 4.49 | 7.09 | 7.09 | 7.09 | 7.09 | [16 empty] | 980 |  |  |  | 4.49 | 1.2 | 3.29 | 0 | 0 | 4 | 1.2 | No | 0 | No | 0
7 | Company B | 2010-05-13 |  | 2010-01-01 |  | ONT | ONT | External Power Supply (Level I-IV Efficiency) | 0 | 4 | 0 | 4 | 0 | 0 | 0 | 1, GPON | 0 | N/A |  | 115 V ac | Not Supported |  | 0 | No | Not Supported | Yes |  | Not Supported | Not Supported | Not Supported | Not Supported | Not Supported | Not Supported | Not Supported | Not Supported | Not Supported | Not Supported | Not Supported | Not Supported |  | Not Supported | Enabled | Not Supported | Not Supported | Not Supported | PON | FSAN ITU-T G.984, ITU-T G.984.2, Class B+ optics GPON | 2400 | 1200 |  |  | N/A | 0 | 0 |  | 5.43 |  | 1000 | 5.43 | 5.43 |  | 5.78 | 5.78 | 5.78 | 5.78 | 5.78 | 5.78 | 5.78 |  |  |  |  | 5.43 | 5.78 | 5.78 | 5.78 | 5.78 | [10 empty] | 5.43 | 5.78 | 5.78 | 5.78 | 5.78 | [16 empty] | 980 |  |  |  | 5.43 | 1.2 | 4.23 | 0 | 0 | 4 | 1.2 | No | 0 | No | 0
8 | Company B | 2010-05-13 |  | 2010-01-01 |  | ONT | ONT | External Power Supply (Level I-IV Efficiency) | 24 | 0 | 0 | 24 | 24, 64kbps Analog POTS | 0 | 0 | 1, GPON | 0 | N/A |  | 115 V ac | Not Supported |  | 24 | No | Not Supported | Yes |  | Not Supported | Not Supported | Not Supported | Not Supported | Not Supported | Not Supported | Not Supported | Not Supported | Not Supported | Not Supported | Not Supported | Not Supported | [6 empty] | PON | FSAN ITU-T G.984, ITU-T G.984.2, Class B+ optics GPON | 2400 | 1200 |  |  | N/A | 0 | 0 |  | 15.444 |  | 100 | 15.444 | 15.444 |  | 19.206 | 19.206 | 19.206 | 19.206 | 19.206 | 19.206 | 19.206 |  |  |  |  | 15.444 | 19.206 | 19.206 | 19.206 | 19.206 |  | 15.444 | 15.444 |  | 19.206 | 19.206 | 19.206 | 19.206 |  |  | 15.444 | 19.206 | 19.206 | 19.206 | 19.206 | [16 empty] | 97.2 |  |  |  | 15.444 | 2.4 | 13.044 | 24 | 2.4 | 0 | 0 | No | 0 | No | 0
9 | Company B | 2010-05-13 |  | FUTURE |  | ONT | ONT | External Power Supply (Level I-IV Efficiency) | 0 | 4 | 0 | 4 | 0 | 0 | 0 | 1, GPON | 0 | N/A |  | 115 V ac | Not Supported |  | 0 | Yes | Not Supported | Yes |  | Not Supported | Not Supported | Not Supported | Not Supported | Not Supported | Not Supported | Not Supported | Not Supported | Not Supported | Not Supported | Not Supported | Not Supported | [6 empty] | PON | FSAN ITU-T G.984, ITU-T G.984.2, Class B+ optics GPON | 2400 | 1200 |  |  | N/A | 0 | 0 |  | 6.53 | [52 empty] | 980 |  |  |  |  | 1.2 | NO DATA | 0 | 0 | 4 | 1.2 | No | 0 | No | 0
10 | Company B | 2010-05-13 |  | FUTURE |  | ONT | ONT | External Power Supply (Level I-IV Efficiency) | 24 | 0 | 0 | 24 | 24, 64kbps Analog POTS | 0 | 0 | 1, GPON | 0 | N/A |  | 115 V ac | Not Supported |  | 24 | Yes | Not Supported | Yes |  | Not Supported | Not Supported | Not Supported | Not Supported | Not Supported | Not Supported | Not Supported | Not Supported | Not Supported | Not Supported | Not Supported | Not Supported | [6 empty] | PON | FSAN ITU-T G.984, ITU-T G.984.2, Class B+ optics GPON | 2400 | 1200 |  |  | N/A | 0 | 0 |  | 18.644 | [52 empty] | 97.2 |  |  |  |  | 2.4 | NO DATA | 24 | 2.4 | 0 | 0 | No | 0 | No | 0
11 | Company E | 2010-05-16 |  |  |  | Router | Router | External Power Supply (Level I-IV Efficiency) | 9 | 0 | 0 | 9 | 0 | 0 | 0 | 1 Gige | 1 usb | no |  | 115 V ac | Enabled |  | no | Yes | Supported and enabled | Yes |  | Yes | Yes | Yes | Yes | Yes | Yes | 2x3 | 2x3 | not supported | 128 bit WPA2 | 802.11n, bonded | 802.11n |  | Enabled | Disabled | Enabled | Disabled | Disabled | Ethernet (802.3) |  | 1000 | 1000 |  |  | cable | 45 | 50 |  | 10 |  | 1000 | 14 | 14 |  | 14 | 14 | 14 | 14 | 14.2 | 15.4 | 15.4 |  |  | 100 |  | 11 | 11 | 11 | 11 | 11 |  | 12 | 12 |  | 12 | 12 | 12 | 12 |  |  | 14 | 14 | 14 | 14 | 14 |  | 300 | 802.11n Bonded, 300 Mb/s | 13 | 13 | 13 | 13 | 13 | 13 | [7 empty] | 2000 | 50 | 500 |  | 13 | 1.6 | 11.4 | 9 | 0.9 | 0 | 0 | Yes | 0.7 | No | 0
12 | Company E | 2010-05-16 |  |  |  | Router | Router | External Power Supply (Level I-IV Efficiency) | 4 | 0 | 0 | 4 | 1 EVDOv2 | 0 | 0 | 1/fe | 1 usb | no |  | 115 V ac | Enabled |  | no | Yes | Supported and enabled | Yes |  | yes | yes | yes | yes | yes | yes | 2x3 | 2x3 | Not Supported | 128 bit WPA2 | 802.11n, bonded | 802.11n |  | Enabled | Disabled | Enabled | Disabled | Disabled | Ethernet (802.3) |  | 100 | 100 |  |  | cable | 45 | 50 |  | 6 |  | 100 | 7 | 7 |  | 7 | 7 | 7 | 7 | 7 |  |  |  |  | 100 |  | 7 | 7 | 7 | 7 | 7 | [10 empty] | 9 | 9 | 9 | 9 |  |  | 300 | 802.11n Bonded, 300 Mb/s | 11 | 11 | 11 | 11 | 11 | 11 | [7 empty] | 300 | 50 | 500 |  | 9 | 1.1 | 7.9 | 4 | 0.4 | 0 | 0 | Yes | 0.7 | No | 0
13 | Company E | 2010-05-16 |  |  |  | Router | IAD | External Power Supply | 4 | 0 | 0 | 4 | 0 | 0 | 0 | 1, ADSL2+ or 100 MBs Ethernet | 1 FXO, 2 FXS | no |  | 115 V ac | Not Supported |  | no | no | Not Supported | No |  | yes | yes | yes | yes | no |  |  |  |  | WEP |  |  |  | Enabled | Disabled | Disabled | Disabled | Disabled | DSL |  | 50 | 3.5 |  |  | cable | 45 |  |  | 6.98 |  | 100 | [7 empty] | 10.41 | [9 empty] | 9.43 | [23 empty] | 10.41 | [13 empty] | 1.1 | NO DATA | 4 | 0.4 | 0 | 0 | Yes | 0.7 | No | 0
14 | Company E | 2010-05-16 |  |  |  | Router | Router | External Power Supply | [11 empty] | 115 V AC | Not Supported |  | no | no | Not Supported | No |  | yes | yes | yes | yes | no |  |  |  |  | WEP | [14 empty] | Antenna |  |  |  | 6.5 |  | 100 | [7 empty] | 6.58 | [9 empty] | 6.26 | [23 empty] | 6.58 | [13 empty] | 0.7 | NO DATA | 0 | 0 | 0 | 0 | Yes | 0.7 | No | 0
15 | Company I | 2010-05-31 |  | 2010-06-30 |  | ONT | ONT | External Power Supply (Level I-IV Efficiency) | 0 | 4 | 0 | 4 | 2 POTS | 0 | 0 | 1, PON | 0 | No |  | 115 V ac | Not Supported |  | POTS | No | Not Supported | Yes |  | No | No | No | No | No | No | N/A | N/A | Not Supported | N/A | N/A | N/A |  | Enabled | Not Supported | Enabled | Not Supported | Disabled | PON | GPON/EPON | 2488 | 1244 |  |  | N/A | N/A | N/A |  | 4.35 | Configured according to Figure 3 in Test Procedure | 1000 | 6.54 | 6.54 |  | 6.54 | 6.54 | 6.54 | 6.54 | 6.55 | 6.73 | 6.73 |  | N/A | [38 empty] | 2000 |  | 1000 |  | 6.54 | 1.2 | 5.34 | 0 | 0 | 4 | 1.2 | No | 0 | No | 0
16 | Company I | 2010-05-31 |  | 2010-06-30 |  | IAD/Gateway | ONT | External Power Supply (Level I-IV Efficiency) | 0 | 4 | 0 | 4 | 2 POTS, Wi-Fi | 0 | 0 | 1, PON | 1 USB | No |  | 115 V ac | Not Supported |  | POTS,USB | No | Not Supported | Yes |  | Not Supported | Yes | Yes | Yes | Not Supported | Not Supported | N/A | 2*2 | Enabled | 128 bit WPA | N/A | 802.11g |  | Enabled | Not Supported | Enabled | Not Supported | Disabled | PON | GPON/EPON | 2488 | 1244 |  |  | Fixed Antenna | 70 |  |  | 4.66 | Configured according to Figure 3 in Test Procedure | 1000 | 7.82 | 7.82 |  | 7.82 | 7.82 | 7.8 | 7.78 | 7.82 | 8.06 | 8.06 |  | N/A | [22 empty] | Configured according to Figure 6 in Test Procedure | 50 | 50 | 7.85 | 7.85 | 7.85 | 7.86 | 8.11 | 9 | [7 empty] | 2000 | 32 | 1000 |  | 7.835 | 1.9 | 5.935 | 0 | 0 | 4 | 1.2 | Yes | 0.7 | No | 0
17 | Company I | 2010-05-31 |  | 2010-06-30 |  | IAD/Gateway | ONT | External Power Supply (Level I-IV Efficiency) | 0 | 4 | 0 | 4 | 2 POTS, Wi-Fi, 1 RF(CATV) | 0 | 0 | 1, PON | 1 USB | No |  | 115 V ac | Not Supported |  | POTS,USB | No | Not Supported | Yes |  | Not Supported | Yes | Yes | Yes | Not Supported | Not Supported | N/A | 2*2 | Enabled | 128 bit WPA | N/A | 802.11g |  | Enabled | Not Supported | Enabled | Not Supported | Disabled | PON | GPON/EPON | 2488 | 1244 |  |  | Fixed Antenna | 70 |  |  | 5.12 | Configured according to Figure 3 in Test Procedure | 1000 | 7.89 | 7.89 |  | 7.89 | 7.89 | 7.89 | 7.89 | 7.91 | 7.91 | 7.91 |  | N/A | [22 empty] | Configured according to Figure 6 in Test Procedure | 50 | 50 | 7.76 | 7.76 | 7.76 | 7.8 | 8.4 | 8.8 | [7 empty] | 2000 | 32 | 1000 |  | 7.825 | 1.9 | 5.925 | 0 | 0 | 4 | 1.2 | Yes | 0.7 | No | 0
18 | Company I | 2010-05-31 |  | 2009-11-30 |  | ONT | ONT | External Power Supply (Level I-IV Efficiency) | 4 | 0 | 0 | 4 | 4 POTS | 0 | 0 | 1, PON | 0 | No |  | 115 V ac | Not Supported |  | POTS | No | Not Supported | Yes |  | No | No | No | No | No | No | N/A | N/A | Not Supported | N/A | N/A | N/A |  | Enabled | Not Supported | Enabled | Not Supported | Disabled | PON | GPON | 2488 | 1244 |  | N/A |  |  |  |  | 5.98 | Configured according to Figure 3 in Test Procedure | 100 | 5.98 | 5.98 |  | 5.98 | 5.98 | 5.98 | 5.98 | 6.01 | [42 empty] | 200 |  | 1000 |  | 5.98 | 0.4 | 5.58 | 4 | 0.4 | 0 | 0 | No | 0 | No | 0
19 | Company I | 2010-05-31 |  | 2009-11-30 |  | IAD/Gateway | ONT | External Power Supply (Level I-IV Efficiency) | 4 | 0 | 0 | 4 | 2 POTS, Wi-Fi | 0 | 0 | 1, PON | 2 USB | No |  | 115 V ac | Not Supported |  | POTS,USB | No | Not Supported | Yes |  | Not Supported | Yes | Yes | No | No | Not Supported | Not Supported | Not Supported | Not Supported | 128 bit WPA | N/A | 802.11g |  | Enabled | Not Supported | Enabled | Not Supported | Disabled | PON | GPON | 2488 | 1244 |  |  | Fixed Antenna | 70 |  |  | 5.13 | Configured according to Figure 3 in Test Procedure | 100 | 5.13 | 5.13 |  | 5.13 | 5.13 | 5.13 | 5.13 | 5.13 | [27 empty] | 50 | 50 | 8.21 | 8.21 | 8.21 | 8.3 | 9 | [8 empty] | 200 | 32 | 1000 |  | 6.67 | 1.1 | 5.57 | 4 | 0.4 | 0 | 0 | Yes | 0.7 | No | 0
20 | Company I | 2010-05-31 |  | 2010-03-01 |  | IAD/Gateway | IAD | External Power Supply (Level I-IV Efficiency) | 4 | 0 | 0 | 4 | Wi-Fi | 0 | 0 | 1, ADSL | 0 | No |  | 115 V ac | Not Supported |  | No | No | Not Supported | Yes |  | Not Supported | Yes | Yes | Yes | Not Supported | Not Supported | N/A | 1*1 | Enabled | 128 bit WPA | N/A | 802.11g |  | Enabled | Not Supported | Enabled | Not Supported | Disabled | DSL | ADSL | 24 | 1 |  |  | Fixed Antenna | 30 |  |  | 4.8 | Configured according to Figure 3 in Test Procedure | 100 | 4.8 | 4.8 |  | 4.8 | 4.8 | 4.8 | 4.9 | 4.95 |  |  |  | N/A | [23 empty] | 54 | 54 | 4.8 | 4.8 | 5.03 | 5.05 | 5.07 | 5.1 | [7 empty] | 100 | 32 | 1000 |  | 4.8 | 1.1 | 3.7 | 4 | 0.4 | 0 | 0 | Yes | 0.7 | No | 0
21 | Company I | 2010-05-31 |  | 2010-04-01 |  | IAD/Gateway | IAD | External Power Supply (Level I-IV Efficiency) | 4 | 0 | 0 | 4 | Wi-Fi | 0 | 0 | 1, ADSL | 1 USB | No |  | 115 V ac | Not Supported |  | USB | No | Not Supported | Yes |  | Not Supported | Yes | Yes | Yes | Not Supported | Not Supported | N/A | 2*2 | Enabled | 128 bit WPA | N/A | 802.11n |  | Enabled | Not Supported | Enabled | Not Supported | Disabled | DSL | ADAL | 24 | 1 |  |  | Fixed Antenna | 30 |  |  | 7.5 | Configured according to Figure 3 in Test Procedure | 100 | 7.5 | 7.5 |  | 7.51 | 7.52 | 7.52 | 7.53 | 7.55 |  |  |  | N/A | [23 empty] | 300 | 300 | 7.5 | 7.5 | 7.6 | 7.6 | 7.7 | 7.75 | [7 empty] | 100 | 32 | 1000 |  | 7.5 | 1.1 | 6.4 | 4 | 0.4 | 0 | 0 | Yes | 0.7 | No | 0
22 | Not disclosed | 2010-05-25 |  | - |  | Switch | Switch |  | 8 |  | 0 | 8 | 0 | 0 | 0 | 1, Ethernet |  |  |  | 115 V ac | [93 empty] | 0.8 | NO DATA | 8 | 0.8 | 0 | 0 | No | 0 | No | 0
23 | Not disclosed | 2010-05-25 |  | - |  | Switch | Switch |  | 5 |  | 0 | 5 | 0 | 0 | 0 | 1, Ethernet |  |  |  | 115 V ac | [93 empty] | 0.5 | NO DATA | 5 | 0.5 | 0 | 0 | No | 0 | No | 0
24 | Not disclosed | 2010-05-25 |  | - |  | Switch | Switch |  | 8 |  | 0 | 8 | 0 | 0 | 0 | 1, Ethernet |  |  |  | 115 V ac | [93 empty] | 0.8 | NO DATA | 8 | 0.8 | 0 | 0 | No | 0 | No | 0
25 | Company E | 2010-06-01 |  |  |  | Access Point | Access Point | Power over Ethernet | [11 empty] | 115 V ac |  |  |  | No |  |  |  | Yes | Yes | Yes | Yes | Yes | Yes | 2x3 | 2x3 | Not Supported | open | 802.11n, bonded | 802.11n | [54 empty] | 1000 | 802.11n Bonded, 300 Mb/s | 13.81 | 13.81 | 13.82 | 13.85 | 14.22 | 15.01 | [8 empty] | 400 |  |  | 13.81 | 0.7 | 13.11 | 0 | 0 | 0 | 0 | Yes | 0.7 | No | 0
26 | Company E | 2010-06-01 |  |  |  | Access Point | Access Point | External Power Supply (Level V Efficiency / ENERGY STAR) | [11 empty] | 115 V ac |  |  |  | No |  |  |  | Yes | Yes | Yes | Yes | Yes | Yes | 2x3 | 2x3 | Not Supported | open | 802.11n, bonded | 802.11n | [54 empty] | 1000 | 802.11n Bonded, 300 Mb/s | 15.14 | 15.14 | 15.18 | 15.41 | 16.22 | 18.27 | [8 empty] | 400 |  |  | 15.14 | 0.7 | 14.44 | 0 | 0 | 0 | 0 | Yes | 0.7 | No | 0
27 | Company E | 2010-06-01 |  | 2010-06-01 |  | Access Point | Access Point | External Power Supply (Level V Efficiency / ENERGY STAR) | [11 empty] | 115 V ac |  |  |  | No |  |  |  | Yes | Yes | Yes | Yes | Yes | Yes | 2x3 | 2x3 | Not Supported | open | 802.11n, bonded | 802.11n | [55 empty] | 802.11n Bonded, 300 Mb/s | 12.13 | 12.13 | 12.15 | 12.15 | 12.31 | 13.39 | [8 empty] | 400 |  |  | 12.13 | 0.7 | 11.43 | 0 | 0 | 0 | 0 | Yes | 0.7 | No | 0
28 | Company E | 2010-06-01 |  |  |  | Switch | Switch |  | 8 | 1 | 0 | 9 | 0 | 0 | 0 | 0 | 0 | No | Test Equipment | 115 V ac | [35 empty] | 9.86 | [14 empty] | 100 |  | 9.86 | 9.9 | 9.9 | 9.87 | 9.87 |  | 10.32 | 10.32 |  | 10.38 | 10.37 | 10.32 | 10.33 |  |  | 10.93 | 11.01 | 10.99 | 10.94 | 10.94 | [20 empty] | 10.32 | 1.1 | 9.22 | 8 | 0.8 | 1 | 0.3 | No | 0 | No | 0
29 | Company E | 2010-06-01 |  |  |  | Switch | Switch |  | 0 | 8 | 0 | 8 | 0 | 0 | 0 | 0 | 0 | No | Test Equipment | 115 V ac | [35 empty] | 12.01 | [13 empty] | BOX WITH BELL | 1000 |  | 12.01 | 12.04 | 12.04 | 12.03 | 12.03 |  | 15.93 | 15.93 |  | 16.04 | 16.01 | 15.96 | 15.95 |  |  | 18.87 | 18.92 | 18.91 | 18.88 | 18.88 | [20 empty] | 15.93 | 2.4 | 13.53 | 0 | 0 | 8 | 2.4 | No | 0 | No | 0
30 | Company E | 2010-06-01 |  |  |  | Router | Router | External Power Supply (Level I-IV Efficiency) | 9 | 0 | 0 |  | 0 | 0 | 0 | 1 Gige | 1 usb | no |  | 115 V ac | Enabled |  | no | Yes | Supported and enabled | Yes |  | Yes | Yes | Yes | Yes | Yes | Yes | 2x3 | 2x3 | not supported | 128 bit WPA2 | 802.11n, bonded | 802.11n |  | Enabled | Disabled | Enabled | Disabled | Disabled | Ethernet (802.3) |  | 1000 | 1000 |  |  | cable | 45 | 50 |  | 10 |  | 1000 | 14 | 14 |  | 14 | 14 | 14 | 14 | 14.2 | 15.4 | 15.4 |  |  | 100 |  | 11 | 11 | 11 | 11 | 11 |  | 12 | 12 |  | 12 | 12 | 12 | 12 |  |  | 14 | 14 | 14 | 14 | 14 |  | 300 | 802.11n Bonded, 300 Mb/s | 13 | 13 | 13 | 13 | 13 | 13 | [7 empty] | 2000 | 50 | 500 |  | 13 | 1.6 | 11.4 | 9 | 0.9 | 0 | 0 | Yes | 0.7 | No | 0
31 | Company E | 2010-06-01 |  |  |  | Router | Router | External Power Supply (Level I-IV Efficiency) | 4 | 0 | 0 | 4 | 1 EVDOv2 | 0 | 0 | 1/fe | 1 usb | no |  | 115 V ac | Enabled |  | no | Yes | Supported and enabled | Yes |  | yes | yes | yes | yes | yes | yes | 2x3 | 2x3 | Not Supported | 128 bit WPA2 | 802.11n, bonded | 802.11n |  | Enabled | Disabled | Enabled | Disabled | Disabled | Ethernet (802.3) |  | 100 | 100 |  |  | cable | 45 | 50 |  | 6 |  | 100 | 7 | 7 |  | 7 | 7 | 7 | 7 | 7 |  |  |  |  | 100 |  | 7 | 7 | 7 | 7 | 7 | [10 empty] | 9 | 9 | 9 | 9 |  |  | 300 | 802.11n Bonded, 300 Mb/s | 11 | 11 | 11 | 11 | 11 | 11 | [7 empty] | 300 | 50 | 500 |  | 9 | 1.1 | 7.9 | 4 | 0.4 | 0 | 0 | Yes | 0.7 | No | 0
32 | Company E | 2010-06-01 |  |  |  | ROUTER | IAD | Internal |  | 4 | 0 | 4 | 0 | 0 | 0 | 1 docsis | 1 usb , 2 pots | no |  | 115 V ac | Not Supported |  | no | no |  | Yes |  | yes | yes | yes | yes | yes | yes | 2x3 | 2x3 | Not Supported | 128 bit WPA2 | 802.11n, bonded | 802.11n |  | enabled | disabled | enabled | disabled | disabled | DOCSIS (Cable) | DOCSIS 1.0 | 2 | 1 |  |  | antenna | 0 | 0 |  | 9.2 |  | 2 | 9.6 | 9.6 |  | 9.6 | 9.6 | [7 empty] | 2 |  | 10.5 | 10.5 | [13 empty] | 11.5 | 11.5 |  |  |  |  | 300 | 802.11n Bonded, 300 Mb/s | 13.6 | 13.6 | 13.6 | 13.6 | 13.6 | 13.6 | [7 empty] | 300 |  |  |  | 11.6 | 1.9 | 9.7 | 0 | 0 | 4 | 1.2 | Yes | 0.7 | No | 0
33 | Company E | 2010-06-01 |  |  |  | Cable Modem | Broadband Modem | internal | 0 | 1 | 0 | 1 | 0 | 0 | 0 | 1 docsis | 2 pots | no |  | 115 V ac | Not Supported |  | no | no |  | yes |  | no | no | no | no | no | no | no | no | Not Supported | no | no | no |  | Enabled | Disabled | Enabled | Disabled | Disabled | DOCSIS (Cable) | 1 | 2 | 1 |  |  | na |  |  |  | 6.1 |  | 2 | 6.5 | 6.5 |  | 6.5 | 6.5 | [7 empty] | 2 |  | 6.5 | 6.5 | [38 empty] | 6.5 | 0.3 | 6.2 | 0 | 0 | 1 | 0.3 | No | 0 | No | 0
34 | Company E | 2010-06-01 |  |  |  | Cable Modem | Broadband Modem | External Power Supply (Level I-IV Efficiency) | 0 | 1 | 0 | 1 | 0 | 0 | 0 | 1 docsis | 1 usb | no |  | 115 V ac | Not Supported |  | no | no |  | no |  | no | no | no | no | no | no | no | no | Not Supported | [9 empty] | DOCSIS (Cable) | [9 empty] | 5.6 |  | 2 | 6 | 6 |  | 6 | 6 | [7 empty] | 2 |  | 6 | 6 | [38 empty] | 6 | 0.3 | 5.7 | 0 | 0 | 1 | 0.3 | No | 0 | No | 0
35 | Company A | 2011-03-15 |  |  |  | Router | IAD | External Power Supply (Level I-IV Efficiency) | 4 | 1 | 0 | 5 | 1 HPNA | 0 | 0 | 2, VDSL2 or GbE | 1, USB 2.0 | Yes, USB Hard Disk or Flash Drive |  | 115 V ac | Not Supported |  | None | No | Not Supported | Not Supported |  | Not Supported | Yes | Yes | Not Supported | Not Supported | Not Supported | Not Supported | Not Supported | Not Supported | None (Open) | Not Supported | 802.11g |  | Enabled | Not Supported | Enabled | Not Supported | Not Supported | DSL | VDSL2 | 100 | 50 |  |  | UUT testing in laboratory room | 45 | 50 |  | 0.48 |  | 100 | 13.2 | 13.2 | 13.2 | [6 empty] | 13.25 | 13.25 |  | 100 | [7 empty] | 13.2 | 13.2 | 13.2 |  |  |  |  | 13.2 | [22 empty] | 100 |  | 1024 |  | 13.2 | 1.4 | 11.8 | 4 | 0.4 | 1 | 0.3 | Yes | 0.7 | No | 0
36 | Company A | 2011-03-15 |  |  |  | Router | IAD | External Power Supply (Level V Efficiency / ENERGY STAR) | 4 | 1 | 0 | 5 | 1 HPNA | 0 | 0 | 2, VDSL2 or GbE | 1, USB 2.0 | Yes, USB Hard Disk |  | 115 V ac | Not Supported |  | None | No | Not Supported | Not Supported |  | Not Supported | Yes | Yes | Yes | No | No |  |  | Not Supported | 128 bit WPA2 | 802.11n, bonded | 802.11n |  | Enabled | Disabled | Enabled | Not Supported | Not Supported | DSL | VDSL2 | 100 | 60 |  |  |  | 45 | 50 |  | 0.14 |  | 100 | 10.3 | 10.3 | 10.3 | [6 empty] | 10.3 | 10.3 |  | 100 | [7 empty] | 10.2 | 10.2 | 10.2 |  |  |  |  | 10.2 | [22 empty] | 100 |  | 1024 |  | 10.25 | 1.4 | 8.85 | 4 | 0.4 | 1 | 0.3 | Yes | 0.7 | No | 0
37 | Company A | 2011-03-15 |  |  |  | Router | IAD | External Power Supply (Level V Efficiency / ENERGY STAR) | 4 | 0 | 0 | 4 | 1 HPNA | 0 | 0 | 1, VDSL | 0 | 0 |  | 115 V ac | Not Supported |  | No | No | Not Supported | No |  | No | Yes | Yes | Yes | No | No |  | 2*2 | Not Supported | 128 bit WPA2 | No | 802.11n Bonded, 300 Mb/s |  | Enabled | Disabled | Enabled | Not Supported | Not Supported | DSL | VDSL2 | 100 | 50 |  |  |  | 45 | 50 |  | 0.15 |  | 100 | 11.05 | 11.05 | 11.05 | [6 empty] | 11.1 | 11.1 |  | 100 | [7 empty] | 11.05 | 11.05 | 11.05 |  |  |  |  | 11.05 | [22 empty] | 100 |  | 1024 |  | 11.05 | 1.1 | 9.95 | 4 | 0.4 | 0 | 0 | Yes | 0.7 | No | 0
38 | Company A | 2011-03-15 |  |  |  | Router | IAD | External Power Supply (Level V Efficiency / ENERGY STAR) | 4 | 0 | 0 | 4 | 1 HPNA | 0 | 0 | 1, VDSL | 0 | 0 |  | 115 V ac | Not Supported |  | No | No | Not Supported | No |  | No | Yes | Yes | No | No | No |  |  | Not Supported | 128 bit WPA2 | No | 802.11g |  | Enabled | Disabled | Enabled | Not Supported | Not Supported | DSL | VDSL2 | 100 | 50 |  |  |  | 45 | 50 |  | 0.15 |  | 100 | 9.45 | 9.45 | 9.45 | [6 empty] | 9.45 | 9.45 |  | 100 | [7 empty] | 9.45 | 9.45 | 9.45 |  |  |  |  | 9.45 | [22 empty] | 100 |  | 1024 |  | 9.45 | 1.1 | 8.35 | 4 | 0.4 | 0 | 0 | Yes | 0.7 | No | 0
39 | Company A | 2011-03-15 |  |  |  | Router | IAD | External Power Supply (Level V Efficiency / ENERGY STAR) | 4 | 0 | 0 | 4 | 1 HPNA | 0 | 0 | 1 VDSL bonding | 0 | 0 |  | 115 V ac | Not Supported |  | No | No | Not Supported | No |  | No | No | No | No | No | No |  |  | Not Supported |  | No | No |  | Enabled | Disabled | Enabled | Not Supported | Not Supported | DSL | VDSL2 | 100 | 50 | [6 empty] | 0.2 |  | 100 | 12.2 | 12.2 | 12.2 | [6 empty] | 12.2 | 12.2 |  | 1000 | [7 empty] | 12.2 | 12.2 | 12.2 |  |  |  |  | 12.2 | [22 empty] | 999 |  | 1024 |  | 12.2 | 0.4 | 11.8 | 4 | 0.4 | 0 | 0 | No | 0 | No | 0
40 | Company A | 2011-03-15 |  |  |  | DSL Modem | Broadband Modem | External Power Supply (Level V Efficiency / ENERGY STAR) | 1 | 0 | 0 | 1 | 0 | 0 | 0 | 1 VDSL | 0 | 0 |  | 115 V ac | Not Supported |  | No | No | Not Supported | No |  | No | No | No | No | No | No |  |  | Not Supported |  | No | No |  | Disabled | Disabled | Disabled | Not Supported | Not Supported | DSL | VDSL2 | 100 | 60 | [6 empty] | 0.21 |  | 100 | 6.72 | 6.73 | 6.73 | [6 empty] | 6.85 | 6.85 | [43 empty] | 6.73 | 0.1 | 6.63 | 1 | 0.1 | 0 | 0 | No | 0 | No | 0
40 | Company A | 2011-03-15 |  |  |  | DSL Modem | Broadband Modem | External Power Supply (Level V Efficiency / ENERGY STAR) | 1 | 0 | 0 | 1 | 0 | 0 | 0 | 1 VDSL | 0 | 0 |  | 115 V ac | Not Supported |  | No | No | Not Supported | No |  | No | No | No | No | No | No |  |  | Not Supported |  | No | No |  | Disabled | Disabled | Disabled | Not Supported | Not Supported | DSL | VDSL2 | 100 | 60 | [6 empty] | 0.21 |  | 100 | 6.72 | 6.73 | 6.73 | [6 empty] | 6.85 | 6.85 | [43 empty] | 6.73 | 0.1 | 6.63 | 1 | 0.1 | 0 | 0 | No | 0 | No | 0
41 | Company A | 2011-03-15 |  |  |  | IAD/Gateway | IAD | External Power Supply (Level V Efficiency / ENERGY STAR) | 4 | 0 | 0 | 4 | 1 HPNA | 1 Giga Ethernet WAN | 0 | 1 VDSL | 2 USB ports, 2FXS ports | 0 |  | 115 V ac | Not Supported |  | No | No | Not Supported | Yes |  | No | Yes | Yes | Yes | No | No |  | 2*2 | Not Supported | 128 bit WPA2 | No | 802.11n Bonded, 300 Mb/s |  | Enabled | Disabled | Enabled | Not Supported | Not Supported | DSL | VDSL2 | 100 | 100 |  |  |  | 45 | 50 |  | 0.16 |  | 100 | 12.1 | 12.1 | 12.1 | [6 empty] | 12.3 | 12.3 |  | 100 | [7 empty] | 12.1 | 12.1 | 12.1 |  |  |  |  | 12.1 | [22 empty] | 100 |  | 1024 |  | 12.1 | 1.1 | 11 | 4 | 0.4 | 0 | 0 | Yes | 0.7 | No | 0
42 | Company A | 2011-03-15 |  |  |  | IAD/Gateway | IAD | External Power Supply (Level V Efficiency / ENERGY STAR) | 4 | 0 | 0 | 4 | 1 HPNA | 0 | 0 | 1 VDSL bonding | 2 USB ports, 2FXS ports | 0 |  | 115 V ac | Not Supported |  | No | No | Not Supported | Yes |  | No | Yes | Yes | Yes | No | No |  | 2*2 | Not Supported | 128 bit WPA2 | No | 802.11n Bonded, 300 Mb/s |  | Enabled | Disabled | Enabled | Not Supported | Not Supported | DSL | VDSL2 | 100 | 50 |  |  |  | 45 | 50 |  | 0.22 |  | 100 | 15.2 | 15.2 | 15.2 | [6 empty] | 15.2 | 15.2 |  | 100 | [7 empty] | 15.2 | 15.2 | 15.2 |  |  |  |  | 15.2 | [22 empty] | 100 |  | 1024 |  | 15.2 | 1.1 | 14.1 | 4 | 0.4 | 0 | 0 | Yes | 0.7 | No | 0
43 | Company E | 2011-03-19 |  |  |  | Switch | Switch | Internal | 8 | 1 | 0 | 9 | [7 empty] | 115 V ac | [35 empty] | 9.85 |  | 1000 | 9.85 | 9.85 | [7 empty] | 9.98 | 9.98 |  | 100 | [7 empty] | 10.3 | 10.3 | [5 empty] | 10.7 | [26 empty] | 10.075 | 1.1 | 8.975 | 8 | 0.8 | 1 | 0.3 | No | 0 | No | 0
44 | Company E | 2011-03-19 |  |  |  | Switch | Switch | Internal | 8 | 1 | 0 | 9 | [7 empty] | 115 V ac | [37 empty] | 1000 | 8.95 | 8.95 | [7 empty] | 8.91 | 8.91 |  | 100 | [7 empty] | 9.41 | 9.41 | [5 empty] | 9.42 | [26 empty] | 9.18 | 1.1 | 8.08 | 8 | 0.8 | 1 | 0.3 | No | 0 | No | 0
45 | Company E | 2011-03-19 |  |  |  | Switch | Switch | Internal | 8 | 1 | 0 | 9 | [7 empty] | 115 V ac | [37 empty] | 1000 | 10.5 | 10.5 | [7 empty] | 10.58 | 10.58 |  | 100 | [7 empty] | 10.93 | 10.93 | [5 empty] | 11.05 | [26 empty] | 10.715 | 1.1 | 9.615 | 8 | 0.8 | 1 | 0.3 | No | 0 | No | 0
46 | Company E | 2011-03-19 |  |  |  | Switch | Switch | Internal | 12 | 1 | 0 | 13 | [7 empty] | 115 V ac | [37 empty] | 1000 | 17.6 | 17.6 | [7 empty] | 17.845 | 17.845 |  | 100 | [7 empty] | 18.344 | 18.344 | [5 empty] | 18.536 | [26 empty] | 17.972 | 1.5 | 16.472 | 12 | 1.2 | 1 | 0.3 | No | 0 | No | 0
47 | Company E | 2011-03-19 |  |  |  | Switch | Switch | Internal | 0 | 8 | 0 | 8 | [7 empty] | 115 V ac | [37 empty] | 1000 | 11.814 | 11.814 | [7 empty] | 12.089 | 12.089 |  | 100 | [7 empty] | 15.73 | 15.73 | [5 empty] | 16.2 | [26 empty] | 13.772 | 2.4 | 11.372 | 0 | 0 | 8 | 2.4 | No | 0 | No | 0
48 | Company E | 2011-03-19 |  |  |  | Router | Router | External Power Supply (Level I-IV Efficiency) | 5 | 0 | 0 | 5 | 0 | 0 | 0 | 1, ethernet | 0 | no |  | 115 V ac | Not Supported |  | no | no | Not Supported | Not Supported |  | no | no | no | no | no | no | no | no | Not Supported | na | no | no |  | Enabled | Disabled | Enabled | Disabled | Not Supported | Ethernet (802.3) |  | 100 | 100 |  |  | none |  |  |  | 5.2 |  | 100 | 5.4 | 5.4 | 5.4 | [6 empty] | 5.5 | 5.5 |  | 100 | [7 empty] | 5.5 | 5.5 | 5.5 |  |  |  |  | 5.6 | [22 empty] | 382 | 0 | 252 |  | 5.45 | 0.5 | 4.95 | 5 | 0.5 | 0 | 0 | No | 0 | No | 0
49 | Company E | 2011-03-19 |  |  |  | router | Router | External Power Supply (Level I-IV Efficiency) | 5 | 0 | 0 | 5 | 0 | 0 | 0 | 1, ethernet | 0 | no |  | 115 V ac | Not Supported |  | no | Yes | Not Supported | Not Supported |  | no | no | no | no | no | no | no | no | Not Supported | na | na | na |  | Enabled | Disabled | Enabled | Disabled | Not Supported | Ethernet (802.3) |  | 100 | 100 |  |  | none |  |  |  | 5.2 |  | 100 | 5.4 | 5.4 | 5.4 | [6 empty] | 5.5 | 5.5 |  | 100 | [7 empty] | 5.5 | 5.5 | 5.5 |  |  |  |  | 5.6 | [22 empty] | 382 | 0 | 252 |  | 5.45 | 0.5 | 4.95 | 5 | 0.5 | 0 | 0 | No | 0 | No | 0
50 | Company E | 2011-03-19 |  |  |  | IAD/Gateway | Router | External Power Supply (Level I-IV Efficiency) | 5 | 0 | 0 | 5 | 0 | 0 | 0 | 1, ethernet | 0 | no |  | 115 V ac | Not Supported |  | no | yes | Not Supported | Not Supported |  | no | yes | yes | no | no | no | no | no | Enabled | 128 bit wpa2 | na | 802.11.g |  | Enabled | Disabled | Enabled | Disabled | Not Supported | Ethernet (802.3) |  | 100 | 100 |  |  | Cable | 45 |  |  | 7.3 |  | 100 | 7.5 | 7.5 | 7.5 | [6 empty] | 7.6 | 7.6 |  | 100 | [7 empty] | 7.6 | 7.6 | 7.6 |  |  |  |  | 7.65 | [9 empty] | 7.5 | [6 empty] | 100 | 50 | 7.5 | 7.5 | 7.65 |  | 382 | 50 | 252 |  | 7.5333 | 1.2 | 6.3333 | 5 | 0.5 | 0 | 0 | Yes | 0.7 | No | 0
51 | Company E | 2011-03-19 |  |  |  | IAD/Gateway | Router | External Power Supply (Level I-IV Efficiency) | 9 | 1 | 0 | 10 | 0 | 0 | 0 | 1, ethernet | 0 | no |  | 115 V ac | Not Supported |  | no | Yes | Not Supported | Not Supported |  | Yes | Yes | Yes | Yes | Yes | Yes | 2x3 | 2x3 | not supported | 128 bit WPA2 | 802.11n, bonded | 802.11n |  | Enabled | Disabled | Enabled | Disabled | Not Supported | Ethernet (802.3) |  | 1000 | 1000 |  |  | cable | 45 | 50 |  | 10 |  | 1000 | 14 | 14 | 14 | [6 empty] | 14.2 | 14.2 | 14 | 100 | [7 empty] | 14.2 | 14.2 | 14.2 |  |  |  |  | 14.6 | [9 empty] | 14.2 | [6 empty] | 1000 | 802.11n Bonded, 300 Mb/s | 14.2 | 14.2 | 14.6 |  | 892 | 50 | 252 |  | 14.1333 | 1.9 | 12.2333 | 9 | 0.9 | 1 | 0.3 | Yes | 0.7 | No | 0
52 | Company E | 2011-03-19 |  |  |  | Router | Router | External Power Supply (Level I-IV Efficiency) | 5 | 0 | 0 | 5 | 0 | 0 | 0 | 1, ethernet | 0 | no |  | 115 V ac | Not Supported |  | no | no | Not Supported | Not Supported |  | no | no | no | no | no | no | no | no | Not Supported | na | no | no |  | Enabled | Disabled | Enabled | Disabled | Not Supported | Ethernet (802.3) |  | 100 | 100 |  |  | none |  |  |  | 4.8 |  | 100 | 5 | 5 | 5 | [6 empty] | 5.05 | 5.05 |  | 100 | [7 empty] | 5.1 | 5.1 | 5.1 |  |  |  |  | 5.15 | [22 empty] | 382 | 0 | 252 |  | 5.05 | 0.5 | 4.55 | 5 | 0.5 | 0 | 0 | No | 0 | No | 0
53 | Company E | 2011-03-19 |  |  |  | router | Router | External Power Supply (Level I-IV Efficiency) | 5 | 0 | 0 | 5 | 0 | 0 | 0 | 1, ethernet | 0 | no |  | 115 V ac | Not Supported |  | no | no | Not Supported | Not Supported |  | no | yes | yes | no | no | no | no | no | Enabled | 128 bit wpa2 | na | 802.11.g |  | Enabled | Disabled | Enabled | Disabled | Not Supported | Ethernet (802.3) |  | 100 | 100 |  |  | Cable | 45 |  |  | 5.9 |  | 100 | 6.1 | 6.1 | 6.1 | [6 empty] | 6.15 | 6.15 |  | 100 | [7 empty] | 6.2 | 6.2 | 6.2 |  |  |  |  | 6.25 | [9 empty] | 6.2 | [6 empty] | 100 | 50 | 6.2 | 6.2 | 6.25 |  | 382 | 50 | 252 |  | 6.1667 | 1.2 | 4.9667 | 5 | 0.5 | 0 | 0 | Yes | 0.7 | No | 0
54 | Company E | 2011-03-19 |  |  |  | Router | Router | External Power Supply (Level I-IV Efficiency) | 5 | 0 | 0 | 5 | 0 | 0 | 0 | 1, ethernet | 0 | no |  | 115 V ac | Not Supported |  | no | no | Not Supported | Not Supported |  | no | no | no | no | no | no | no | no | Not Supported | na | no | no |  | Enabled | Disabled | Enabled | Disabled | Not Supported | Ethernet (802.3) |  | 100 | 100 |  |  | none |  |  |  | 5.9 |  | 100 | 6.1 | 6.1 | 6.1 | [6 empty] | 6.15 | 6.15 |  | 100 | [7 empty] | 6.2 | 6.2 | 6.2 |  |  |  |  | 6.25 | [22 empty] | 382 | 0 | 252 |  | 6.15 | 0.5 | 5.65 | 5 | 0.5 | 0 | 0 | No | 0 | No | 0
55 | Company E | 2011-03-19 |  |  |  | router | Router | External Power Supply (Level I-IV Efficiency) | 5 | 0 | 0 | 5 | 0 | 0 | 0 | 1, ethernet | 0 | no |  | 115 V ac | Not Supported |  | no | no | Not Supported | Not Supported |  | Yes | Yes | Yes | Yes | Yes | Yes | 2x3 | 2x3 | not supported | 128 bit WPA2 | 802.11n, bonded | 802.11n |  | Enabled | Disabled | Enabled | Disabled | Not Supported | Ethernet (802.3) |  | 100 | 100 |  |  | Cable | 45 | 50 |  | 7.3 |  | 100 | 7.5 | 7.5 | 7.5 | [6 empty] | 7.55 | 7.55 |  | 100 | [7 empty] | 7.55 | 7.55 | 7.55 |  |  |  |  | 7.6 | [9 empty] | 7.6 | [6 empty] | 100 | 802.11n Bonded, 300 Mb/s | 7.6 | 7.6 | 7.65 |  | 382 | 50 | 252 |  | 7.55 | 1.2 | 6.35 | 5 | 0.5 | 0 | 0 | Yes | 0.7 | No | 0
56 | Company E | 2011-03-19 |  | 2011/8/23 |  | Switch | Switch | External Power Supply (Level V Efficiency / ENERGY STAR) | 0 | 5 | 0 | 5 | NA | 0 | 0 | No | No | No |  | 115 V ac | Not Supported |  | No | No | Supported and enabled | Not Supported |  | No | No | No | No | No | No | No | No | Not Supported | No | No | No |  | Not Supported | Not Supported | Not Supported | Not Supported | Not Supported | [10 empty] | 1.2 | [14 empty] | 1000 | [7 empty] | 1.4 | 1.9 | 1.9 |  |  |  |  | 2.8 | [26 empty] | 1.9 | 1.5 | 0.4 | 0 | 0 | 5 | 1.5 | No | 0 | Yes | 0
57 | Company E | 2011-03-19 |  | 2011/8/23 |  | Switch | Switch | External Power Supply (Level V Efficiency / ENERGY STAR) | 0 | 5 | 0 | 5 | NA | 0 | 0 | No | No | No |  | 115 V ac | Not Supported |  | No | No | Supported and enabled | Not Supported |  | No | No | No | No | No | No | No | No | Not Supported | No | No | No |  | Not Supported | Not Supported | Not Supported | Not Supported | Not Supported | [10 empty] | 1.2 | [14 empty] | 1000 | [7 empty] | 1.4 | 1.9 | 1.9 |  |  |  |  | 2.8 | [26 empty] | 1.9 | 1.5 | 0.4 | 0 | 0 | 5 | 1.5 | No | 0 | Yes | 0
58 | Company E | 2011-03-19 |  | 2011/8/23 |  | Switch | Switch | External Power Supply (Level V Efficiency / ENERGY STAR) | 0 | 8 | 0 | 8 | NA | 0 | 0 | No | No | No |  | 115 V ac | Not Supported |  | No | No | Supported and enabled | Not Supported |  | No | No | No | No | No | No | No | No | Not Supported | No | No | No |  | Not Supported | Not Supported | Not Supported | Not Supported | Not Supported | [10 empty] | 1.2 | [14 empty] | 1000 | [7 empty] | 1.6 | 2.5 | 2.5 |  |  |  |  | 3.4 | [26 empty] | 2.5 | 2.4 | 0.1 | 0 | 0 | 8 | 2.4 | No | 0 | Yes | 0
59 | Company E | 2011-03-19 |  | 2011/8/23 |  | Switch | Switch | External Power Supply (Level V Efficiency / ENERGY STAR) | 0 | 8 | 0 | 8 | NA | 0 | 0 | No | No | No |  | 115 V ac | Not Supported |  | No | No | Supported and enabled | Not Supported |  | No | No | No | No | No | No | No | No | Not Supported | No | No | No |  | Not Supported | Not Supported | Not Supported | Not Supported | Not Supported | [10 empty] | 1.2 | [14 empty] | 1000 | [7 empty] | 1.6 | 2.5 | 2.5 |  |  |  |  | 3.4 | [26 empty] | 2.5 | 2.4 | 0.1 | 0 | 0 | 8 | 2.4 | No | 0 | Yes | 0
60 | Company E | 2011-03-19 |  | 2011/8/23 |  | Switch | Switch | External Power Supply (Level V Efficiency / ENERGY STAR) | 0 | 8 | 0 | 8 | NA | 0 | 0 | No | 4 PORT POE | No |  | 115 V ac | Not Supported |  | No | Yes | Supported and enabled | Not Supported |  | No | No | No | No | No | No | No | No | Not Supported | No | No | No |  | Not Supported | Not Supported | Not Supported | Not Supported | Not Supported | [10 empty] | 2.1 | [14 empty] | 1000 | [7 empty] | 2.4 | 3.1 | 3.1 |  |  |  |  | 4.1 | [26 empty] | 3.1 | 2.4 | 0.7 | 0 | 0 | 8 | 2.4 | No | 0 | Yes | 0
61 | Company E | 2011-03-19 |  | 2011/8/23 |  | Switch | Switch | External Power Supply (Level V Efficiency / ENERGY STAR) | 8 | 0 | 0 | 8 | NA | 0 | 0 | No | 4 PORT POE | No |  | 115 V ac | Not Supported |  | No | Yes | Supported and enabled | Not Supported |  | No | No | No | No | No | No | No | No | Not Supported | No | No | No |  | Not Supported | Not Supported | Not Supported | Not Supported | Not Supported | [25 empty] | 100 | [42 empty] | 0.8 | NO DATA | 8 | 0.8 | 0 | 0 | No | 0 | No | 0
62 | Company E | 2011-03-19 |  | 2009-03-13 |  | Switch | Switch | External Power Supply (Level V Efficiency / ENERGY STAR) | 8 | 0 | 0 | 8 | NA | 0 | 0 | No | 4 PORT POE | No |  | 115 V ac | Not Supported |  | No | Yes | Not Supported | Not Supported |  | No | No | No | No | No | No | No | No | Not Supported | No | No | No |  | Not Supported | Not Supported | Not Supported | Not Supported | Not Supported | [10 empty] | 2.2 | [14 empty] | 100 | [7 empty] | 2.6 | 2.6 | 2.6 |  |  |  |  | 2.6 | [26 empty] | 2.6 | 0.8 | 1.8 | 8 | 0.8 | 0 | 0 | No | 0 | No | 0
63 | Company E | 2011-03-19 |  | 2009-12-15 |  | Switch | Switch | External Power Supply (Level V Efficiency / ENERGY STAR) | 0 | 8 | 0 | 8 | NA | 0 | 0 | No | No | No |  | 115 V ac | Not Supported |  | No | No | Not Supported | Not Supported |  | No | No | No | No | No | No | No | No | Not Supported | No | No | No |  | Not Supported | Not Supported | Not Supported | Not Supported | Not Supported | [10 empty] | 2.6 | [22 empty] | 3.5 | 3.5 | 3.5 |  |  |  |  | 3.5 | [26 empty] | 3.5 | 2.4 | 1.1 | 0 | 0 | 8 | 2.4 | No | 0 | No | 0
64 | Company E | 2011-03-19 |  | 2009-03-13 |  | Switch | Switch | External Power Supply (Level V Efficiency / ENERGY STAR) | 0 | 5 | 0 | 5 | NA | 0 | 0 | No | No | No |  | 115 V ac | Not Supported |  | No | No | Not Supported | Not Supported |  | No | No | No | No | No | No | No | No | Not Supported | No | No | No |  | Not Supported | Not Supported | Not Supported | Not Supported | Not Supported | [10 empty] | 2.1 | [22 empty] | 3.2 | 3.2 | 3.2 |  |  |  |  | 3.2 | [26 empty] | 3.2 | 1.5 | 1.7 | 0 | 0 | 5 | 1.5 | No | 0 | No | 0
65 | Company E | 2011-03-19 |  | 2009-12-01 |  | Switch | Switch | External Power Supply (Level V Efficiency / ENERGY STAR) | 5 | 0 | 0 | 5 | NA | 0 | 0 | NA | NA | NA |  | 115 V ac | Not Supported |  | NA | No | Not Supported | Not Supported | [14 empty] | Not Supported | Not Supported | Not Supported | Not Supported | Not Supported | Ethernet (802.3) | Ethernet (802.3) | 100 | 100 |  |  | NA |  |  |  | 2.42 | [14 empty] | 100 | [7 empty] | 2.67 | 2.7 | 2.7 |  |  |  |  | 2.66 | [26 empty] | 2.7 | 0.5 | 2.2 | 5 | 0.5 | 0 | 0 | No | 0 | No | 0
66 | Company E | 2011-03-19 |  | 2009-12-01 |  | Switch | Switch | External Power Supply (Level V Efficiency / ENERGY STAR) | 8 | 0 | 0 | 8 | NA | 0 | 0 | NA | NA | NA |  | 115 V ac | Not Supported |  | NA | No | Not Supported | Not Supported | [14 empty] | Not Supported | Not Supported | Not Supported | Not Supported | Not Supported | Ethernet (802.3) | Ethernet (802.3) | 100 | 100 |  |  | NA |  |  |  | 3.44 | [14 empty] | 100 | [7 empty] | 4.24 | 4.25 | 4.25 |  |  |  |  | 4.16 | [26 empty] | 4.25 | 0.8 | 3.45 | 8 | 0.8 | 0 | 0 | No | 0 | No | 0
67 | Company E | 2011-03-19 |  | 2010-07-01 |  | Switch | Switch | External Power Supply (Level V Efficiency / ENERGY STAR) | 0 | 8 | 0 | 8 | NA | 0 | 0 | NA | NA | NA |  | 115 V ac | Not Supported |  | NA | No | Not Supported | Not Supported | [14 empty] | Not Supported | Not Supported | Not Supported | Not Supported | Not Supported | Ethernet (802.3) | Ethernet (802.3) | 1000 | 1000 |  |  | NA |  |  |  | 3.44 | [14 empty] | 1000 | [7 empty] | 4.89 | 4.89 | 4.88 |  |  |  |  | 4.89 | [26 empty] | 4.89 | 2.4 | 2.49 | 0 | 0 | 8 | 2.4 | No | 0 | No | 0
68 | Company E | 2011-03-19 |  | 2010-07-01 |  | Switch | Switch | External Power Supply (Level V Efficiency / ENERGY STAR) | 0 | 8 | 4 | 12 | NA | 0 | 0 | NA | NA | NA |  | 115 V ac | Not Supported |  | NA | Yes | Not Supported | Not Supported | [14 empty] | Not Supported | Not Supported | Not Supported | Not Supported | Not Supported | Ethernet (802.3) | Ethernet (802.3) | 1000 | 1000 |  |  | NA |  |  |  | 4.25 | [14 empty] | 1000 | [7 empty] | 5.32 | 5.33 | 5.33 |  |  |  |  | 5.32 | [26 empty] | 5.33 | 2.4 | 2.93 | 0 | 0 | 8 | 2.4 | No | 0 | No | 0
69 | Company E | 2011-03-19 |  | 2010-06-01 |  | Switch | Switch | External Power Supply (Level V Efficiency / ENERGY STAR) | 8 | 0 | 0 | 8 | NA | 0 | 0 | NA | NA | NA |  | 115 V ac | Not Supported |  | NA | No | Not Supported | Not Supported | [14 empty] | Not Supported | Not Supported | Not Supported | Not Supported | Not Supported | Ethernet (802.3) | Ethernet (802.3) | 100 | 100 |  |  | NA |  |  |  | 4.73 | [14 empty] | 100 | [7 empty] | 5.49 | 5.49 | 5.46 |  |  |  |  | 5.47 | [26 empty] | 5.49 | 0.8 | 4.69 | 8 | 0.8 | 0 | 0 | No | 0 | No | 0
70 | Company E | 2011-03-19 |  |  |  | Router | Router | External Power Supply (Level V Efficiency / ENERGY STAR) | 4 | 0 | 0 | 4 | 0 | 0 | 0 | 2, Ethernet | 0 | 0 |  | 115 V ac | Not Supported |  | 0 | No | Not Supported | Not Supported |  | Not Supported | Not Supported | Not Supported | Not Supported | Not Supported | Not Supported | Not Supported | Not Supported | Not Supported | Not Supported | Not Supported | Not Supported |  | Enabled | Disabled | Enabled | Enabled | Not Supported | Ethernet (802.3) |  | 100 | 100 |  |  | Not supported | Not supported | Not supported |  | 4.51 |  | 100 | 5.01 | 5.01 | 5.01 | [6 empty] | 5.01 | 5.01 |  | 100 | [7 empty] | 5.22 | 5.22 | 5.22 |  |  |  |  | 5.22 | [9 empty] | 0 | [6 empty] | Not Supported | Not Supported | Not Supported | Not Supported | Not Supported |  | 100 Mbps | Not Supported | 253 |  | 3.41 | 0.4 | 3.01 | 4 | 0.4 | 0 | 0 | No | 0 | No | 0
71 | Company E | 2011-03-19 |  |  |  | Switch | Switch | External Power Supply (Level V Efficiency / ENERGY STAR) | 0 | 4 | 1 | 5 | [7 empty] | 115 V ac | [37 empty] | 1000 | 5.75 | 5.75 | [7 empty] | 6.07 | 6.07 |  | 100 | [7 empty] | 6.072 | 6.072 | [5 empty] | 6.28 | [26 empty] | 5.911 | 1.2 | 4.711 | 0 | 0 | 4 | 1.2 | No | 0 | No | 0
72 | Not disclosed | 2011-03-18 |  |  |  | Cable Modem | Broadband Modem | External Power Supply (Level V Efficiency / ENERGY STAR) | 0 | 1 | 0 | 1 | 0 | 0 | 0 | 1, HFC | 0 | No |  | 115 V ac | Not Supported |  | 0 | No |  | Not Supported |  | no | no | no | no | no | no | no | no | Not Supported | No | No | No |  | Not Supported | Disabled | Disabled | Disabled | Not Supported | DOCSIS (Cable) | 3 | 100 | 50 |  |  | None | 0 | 0 |  | 6.606 |  | 1000 | 6.606 | 6.606 | 6.606 | [6 empty] | 9.064 | 9.064 | [39 empty] | 0 | 0 | 0 |  | 6.606 | 0.3 | 6.306 | 0 | 0 | 1 | 0.3 | No | 0 | No | 0
73 | Not disclosed | 2011-03-18 |  | 2010-06-17 |  | IAD/Gateway | IAD | External Power Supply (Level V Efficiency / ENERGY STAR) | 4 | 0 | 0 | 4 | 0 | 0 | 0 | 1, VDSL/ADSL2+ | 2 USB, 2 POTS | No |  | 230 V ac | Not Supported |  | No | No | Supported and enabled | Yes |  | Yes | Yes | Yes | Yes | No | No | No | Yes | Not Supported | 128 bit WPA2 | No | 802.11n |  | Enabled | Not Supported | Enabled | Enabled | Not Supported | DSL | VDSL/ADSL2+ | 100 | 60 |  | UUT was tested in open air. |  |  |  |  | 6.44 |  | 100 | 7.23 | 7.28 | 7.28 | [6 empty] | 7.32 | 7.32 |  | 100 | [7 empty] | 7.43 | 7.43 | 7.43 |  |  |  |  | 7.45 | [9 empty] | 8.08 | [6 empty] | 100 | 802.11n, 270Mb/s | 8.08 | 8.08 | 8.3 |  | 100 | 64 | 4032 |  | 7.5967 | 1.1 | 6.4967 | 4 | 0.4 | 0 | 0 | Yes | 0.7 | No | 0
74 | Company I | 2011-03-18 |  | 2010-06-30 |  | IAD/Gateway | ONT | External Power Supply (Level I-IV Efficiency) | 0 | 4 | 0 | 4 | 2 POTS, Wi-Fi | 0 | 0 | 1, PON | 1 USB | No |  | 115 V ac | Not Supported |  | POTS,USB | No | Not Supported | Yes |  | Not Supported | Yes | Yes | Yes | Not Supported | Not Supported | N/A | 2*2 | Enabled | 128 bit WPA | N/A | 802.11g |  | Enabled | Not Supported | Enabled | Not Supported | Disabled | PON | GPON/EPON | 2488 | 1244 |  |  | Fixed Antenna | 70 |  |  | 4.66 |  | 1000 | 7.82 | 7.82 | 7.82 | [6 empty] | 8.23 | 8.23 | N/A | [25 empty] | 7.85 | [6 empty] | 50 | 50 | 7.85 | 7.85 | 9 |  | 2000 | 32 | 1000 |  | 7.835 | 1.9 | 5.935 | 0 | 0 | 4 | 1.2 | Yes | 0.7 | No | 0
75 | Company I | 2011-03-18 |  | 2010-06-30 |  | IAD/Gateway | ONT | External Power Supply (Level I-IV Efficiency) | 0 | 4 | 0 | 4 | 2 POTS, Wi-Fi, 1 RF(CATV) | 0 | 0 | 1, PON | 1 USB | No |  | 115 V ac | Not Supported |  | POTS,USB | No | Not Supported | Yes |  | Not Supported | Yes | Yes | Yes | Not Supported | Not Supported | N/A | 2*2 | Enabled | 128 bit WPA | N/A | 802.11g |  | Enabled | Not Supported | Enabled | Not Supported | Disabled | PON | GPON/EPON | 2488 | 1244 |  |  | Fixed Antenna | 70 |  |  | 5.12 |  | 1000 | 7.89 | 7.89 | 7.89 | [6 empty] | 8.2 | 8.2 | N/A | [25 empty] | 7.76 | [6 empty] | 50 | 50 | 7.76 | 7.76 | 8.8 |  | 2000 | 32 | 1000 |  | 7.825 | 1.9 | 5.925 | 0 | 0 | 4 | 1.2 | Yes | 0.7 | No | 0
76 | Company I | 2011-03-18 |  | 2009-11-30 |  | ONT | ONT | External Power Supply (Level I-IV Efficiency) | 4 | 0 | 0 | 4 | 4 POTS | 0 | 0 | 1, PON | 0 | No |  | 115 V ac | Not Supported |  | POTS | No | Not Supported | Yes |  | No | No | No | No | No | No | N/A | N/A | Not Supported | N/A | N/A | N/A |  | Enabled | Not Supported | Enabled | Not Supported | Disabled | PON | GPON | 2488 | 1244 |  | N/A |  |  |  |  | 5.98 |  | 100 | 5.98 | 5.98 | 5.98 | [6 empty] | 6.01 | 6.01 | [39 empty] | 200 |  | 1000 |  | 5.98 | 0.4 | 5.58 | 4 | 0.4 | 0 | 0 | No | 0 | No | 0
77 | Company I | 2011-03-18 |  | 2009-11-30 |  | IAD/Gateway | ONT | External Power Supply (Level I-IV Efficiency) | 4 | 0 | 0 | 4 | 2 POTS, Wi-Fi | 0 | 0 | 1, PON | 2 USB | No |  | 115 V ac | Not Supported |  | POTS,USB | No | Not Supported | Yes |  | Not Supported | Yes | Yes | No | No | Not Supported | Not Supported | Not Supported | Not Supported | 128 bit WPA | N/A | 802.11g |  | Enabled | Not Supported | Enabled | Not Supported | Disabled | PON | GPON | 2488 | 1244 |  |  | Fixed Antenna | 70 |  |  | 5.13 |  | 100 | 5.13 | 5.13 | 5.13 | [6 empty] | 5.13 | 5.13 | [26 empty] | 8.21 | [6 empty] | 50 | 50 | 8.21 | 8.21 | 9 |  | 200 | 32 | 1000 |  | 6.67 | 1.1 | 5.57 | 4 | 0.4 | 0 | 0 | Yes | 0.7 | No | 0
78 | Company I | 2011-03-18 |  | 2010-03-01 |  | IAD/Gateway | IAD | External Power Supply (Level I-IV Efficiency) | 4 | 0 | 0 | 4 | Wi-Fi | 0 | 0 | 1, ADSL | 0 | No |  | 115 V ac | Not Supported |  | No | No | Not Supported | Yes |  | Not Supported | Yes | Yes | Yes | Not Supported | Not Supported | N/A | 1*1 | Enabled | 128 bit WPA | N/A | 802.11g |  | Enabled | Not Supported | Enabled | Not Supported | Disabled | DSL | ADSL | 24 | 1 |  |  | Fixed Antenna | 30 |  |  | 4.8 |  | 100 | 4.8 | 4.8 | 4.8 | [6 empty] | 4.95 | 4.95 | N/A | [25 empty] | 5.03 | [6 empty] | 54 | 54 | 4.8 | 5.03 | 5.1 |  | 100 | 32 | 1000 |  | 4.915 | 1.1 | 3.815 | 4 | 0.4 | 0 | 0 | Yes | 0.7 | No | 0
79 | Company I | 2011-03-18 |  | 2010-04-01 |  | IAD/Gateway | IAD | External Power Supply (Level I-IV Efficiency) | 4 | 0 | 0 | 4 | Wi-Fi | 0 | 0 | 1, ADSL | 1 USB | No |  | 115 V ac | Not Supported |  | USB | No | Not Supported | Yes |  | Not Supported | Yes | Yes | Yes | Not Supported | Not Supported | N/A | 2*2 | Enabled | 128 bit WPA | N/A | 802.11n |  | Enabled | Not Supported | Enabled | Not Supported | Disabled | DSL | ADAL | 24 | 1 |  |  | Fixed Antenna | 30 |  |  | 7.5 |  | 100 | 7.5 | 7.51 | 7.51 | [6 empty] | 7.55 | 7.55 | N/A | [25 empty] | 7.6 | [6 empty] | 300 | 300 | 7.5 | 7.6 | 7.75 |  | 100 | 32 | 1000 |  | 7.555 | 1.1 | 6.455 | 4 | 0.4 | 0 | 0 | Yes | 0.7 | No | 0
80 | Company I | 2011-03-18 |  | 2010-06-30 |  | ONT | ONT | External Power Supply (Level I-IV Efficiency) | 0 | 4 | 0 | 4 | 2 POTS | 0 | 0 | 1, PON | 0 | No |  | 115 V ac | Not Supported |  | POTS | No | Not Supported | Yes |  | No | No | No | No | No | No | N/A | N/A | Not Supported | N/A | N/A | N/A |  | Enabled | Not Supported | Enabled | Not Supported | Disabled | PON | GPON/EPON | 2488 | 1244 |  |  | N/A | N/A | N/A |  | 4.35 |  | 1000 | 6.54 | 6.54 | 6.54 | [6 empty] | 6.87 | 6.87 | N/A | [38 empty] | 2000 |  | 1000 |  | 6.54 | 1.2 | 5.34 | 0 | 0 | 4 | 1.2 | No | 0 | No | 0
81 | Company I | 2011-03-18 |  | 2008-02-05 |  | Switch | Switch | Internal | 8 | 1 | 1 | 10 | 0 | 0 | 0 | 0 | 0 | No |  | 230 V ac | Not Supported |  | No | No | Not Supported | No | [14 empty] | Enabled | Disabled | Enabled | Disabled | Not Supported | Ethernet (802.3) | [9 empty] | 5.32 | [14 empty] | 100 | [7 empty] | 6.86 | 6.86 | 6.85 |  |  |  |  | 6.87 | [22 empty] | 3600 |  |  |  | 6.86 | 1.1 | 5.76 | 8 | 0.8 | 1 | 0.3 | No | 0 | No | 0
82 | Company I | 2011-03-18 |  | 2008-02-05 |  | Switch | Switch | Internal | 8 | 1 | 1 | 10 | 0 | 0 | 0 | 0 | 0 | No |  | 230 V ac | Not Supported |  | No | No | Not Supported | No | [14 empty] | Enabled | Disabled | Enabled | Disabled | Not Supported | Ethernet (802.3) | [9 empty] | 6.5 | [14 empty] | 100 | [7 empty] | 7.99 | 8.2 | 8.2 |  |  |  |  | 8.23 | [22 empty] | 3600 |  |  |  | 8.2 | 1.1 | 7.1 | 8 | 0.8 | 1 | 0.3 | No | 0 | No | 0
83 | Company I | 2011-03-18 |  | 2009-09-20 |  |  | Switch | Internal | 8 | 1 | 1 | 10 | 0 | 0 | 0 | 0 | 0 | No |  | 230 V ac | Enabled |  | No | No | Not Supported | No | [14 empty] | Enabled | Disabled | Enabled | Disabled | Not Supported | Ethernet (802.3) | [9 empty] | 18.3 | [14 empty] | 100 | [7 empty] | 20.1 | 20.11 | 20.11 |  |  |  |  | 20.15 | [22 empty] | 3600 |  |  |  | 20.11 | 1.1 | 19.01 | 8 | 0.8 | 1 | 0.3 | No | 0 | No | 0
84 | Company I | 2011-03-18 |  | 2010-10-20 |  |  | Switch | Internal | 8 | 1 | 1 | 10 | 0 | 0 | 0 | 0 | 0 | No |  | 230 V ac | Not Supported |  | No | No | Not Supported | No | [14 empty] | Enabled | Disabled | Enabled | Disabled | Not Supported | Ethernet (802.3) | [9 empty] | 6.5 | [14 empty] | 100 | [7 empty] | 7.99 | 8.2 | 8.2 |  |  |  |  | 8.23 | [22 empty] | 3600 |  |  |  | 8.2 | 1.1 | 7.1 | 8 | 0.8 | 1 | 0.3 | No | 0 | No | 0
85 | Company I | 2011-03-18 |  | 2010-10-20 |  |  | Switch | Internal | 8 | 1 | 1 | 10 | 0 | 0 | 0 | 0 | 0 | No |  | 230 V ac | Not Supported |  | No | No | Not Supported | No | [14 empty] | Enabled | Disabled | Enabled | Disabled | Not Supported | Ethernet (802.3) | [9 empty] | 5.32 | [14 empty] | 100 | [7 empty] | 6.86 | 6.86 | 6.85 |  |  |  |  | 6.87 | [22 empty] | 3600 |  |  |  | 6.86 | 1.1 | 5.76 | 8 | 0.8 | 1 | 0.3 | No | 0 | No | 0
86 | Company I | 2011-03-18 |  | 2010-06-30 |  | Switch | Switch | Internal | 0 | 6 | 2 1000Mb/s SFP | 8 | 0 | 0 | 0 | 0 | 0 | No |  | 230 V ac | Not Supported |  | No | No | Supported and enabled | No | [14 empty] | Enabled | Disabled | Enabled | Disabled | Not Supported | Ethernet (802.3) | [9 empty] | 21.95 | [14 empty] | 1000 | [7 empty] | 23.26 | 23.26 | 23.15 |  |  |  |  | 24.01 | [22 empty] | 12000 |  |  |  | 23.26 | 1.8 | 21.46 | 0 | 0 | 6 | 1.8 | No | 0 | Yes | 0
87 | Company I | 2011-03-22 |  | 2011-02-01 |  | ONT | ONT | External Power Supply (Level V Efficiency / ENERGY STAR) | 0 | 1 | 0 | 1 | 0 | 0 | 0 | 1, PON | 0 | No |  | 115 V ac | Not Supported |  | No | No | Not Supported | No |  | Not Supported | Not Supported | Not Supported | Not Supported | Not Supported | Not Supported | Not Supported | Not Supported | Not Supported | Not Supported | Not Supported | Not Supported |  | Enabled | Not Supported | Enabled | Not Supported | Disabled | PON | GPON | 2488 | 1244 |  |  | N/A | N/A | N/A |  | 3.7 |  | 1000 | 5 | 5 | 5 | [6 empty] | 5.3 | 5.3 | [39 empty] | 2000 |  | 1000 |  | 5 | 0.3 | 4.7 | 0 | 0 | 1 | 0.3 | No | 0 | No | 0
88 | Company I | 2011-03-22 |  | 2011-02-01 |  | ONT | ONT | External Power Supply (Level V Efficiency / ENERGY STAR) | 0 | 1 | 0 | 1 | 0 | 0 | 0 | 1, PON | 1 POTS | No |  | 115 V ac | Not Supported |  | No | No | Not Supported | Yes |  | Not Supported | Not Supported | Not Supported | Not Supported | Not Supported | Not Supported | Not Supported | Not Supported | Not Supported | Not Supported | Not Supported | Not Supported |  | Enabled | Not Supported | Enabled | Not Supported | Disabled | PON | GPON | 2488 | 1244 |  |  | N/A | N/A | N/A |  | 4.6 |  | 1000 | 5.7 | 5.7 | 5.7 | [6 empty] | 6 | 6 | [39 empty] | 2000 |  | 1000 |  | 5.7 | 0.3 | 5.4 | 0 | 0 | 1 | 0.3 | No | 0 | No | 0
89 | Company I | 2011-03-22 |  | 2011-02-01 |  | ONT | ONT | External Power Supply (Level V Efficiency / ENERGY STAR) | 0 | 2 | 0 | 2 | 0 | 0 | 0 | 1, PON | 1 POTS | No |  | 115 V ac | Not Supported |  | POTS | No | Not Supported | Yes |  | Not Supported | Not Supported | Not Supported | Not Supported | Not Supported | Not Supported | Not Supported | Not Supported | Not Supported | Not Supported | Not Supported | Not Supported |  | Enabled | Not Supported | Enabled | Not Supported | Disabled | PON | GPON | 2488 | 1244 |  |  | N/A | N/A | N/A |  | 5.2 |  | 1000 | 7 | 7 | 7 | [6 empty] | 7.5 | 7.5 | [39 empty] | 3000 |  | 1000 |  | 7 | 0.6 | 6.4 | 0 | 0 | 2 | 0.6 | No | 0 | No | 0
90 | Company I | 2011-03-22 |  | 2011-02-01 |  | ONT | ONT | External Power Supply (Level V Efficiency / ENERGY STAR) | 0 | 4 | 0 | 4 | 0 | 0 | 0 | 1, PON | 2 POTS | No |  | 115 V ac | Not Supported |  | POTS | No | Not Supported | Yes |  | Not Supported | Not Supported | Not Supported | Not Supported | Not Supported | Not Supported | Not Supported | Not Supported | Not Supported | Not Supported | Not Supported | Not Supported |  | Enabled | Not Supported | Enabled | Not Supported | Disabled | PON | GPON | 2488 | 1244 |  |  | N/A | N/A | N/A |  | 5.3 |  | 1000 | 8.8 | 8.8 | 8.8 | [6 empty] | 10 | 10 | [39 empty] | 3000 |  | 1000 |  | 8.8 | 1.2 | 7.6 | 0 | 0 | 4 | 1.2 | No | 0 | No | 0
91 | Company I | 2011-03-22 |  | 2011-02-01 |  | ONT | ONT | External Power Supply (Level V Efficiency / ENERGY STAR) | 0 | 4 | 0 | 4 | 0 | 0 | 0 | 1, PON | 2 POTS, Wi-Fi, 1 RF(CATV),1 USB | No |  | 115 V ac | Not Supported |  | POTS,USB | No | Not Supported | Yes |  | Not Supported | Yes | Yes | Yes | Not Supported | Not Supported | N/A | 2*2 | Enabled | 128 bit WPA | N/A | 802.11g |  | Enabled | Not Supported | Enabled | Not Supported | Disabled | PON | GPON | 2488 | 1244 |  |  | Fixed Antenna | 70 |  |  | 7.5 |  | 1000 | 10.9 | 10.9 | 10.9 | [6 empty] | 12.3 | 12.3 | N/A | [25 empty] | 7.6 | [6 empty] | 54 | 54 | 7.5 | 7.6 | 8.5 |  | 3000 | 32 | 1000 |  | 9.25 | 1.9 | 7.35 | 0 | 0 | 4 | 1.2 | Yes | 0.7 | No | 0
92 | Company B | 2011-03-17 |  | 2009-07-01 |  | ONT | ONT | External Power Supply (Level I-IV Efficiency) | 0 | 1 | 0 | 1 | 2, 64kbps Analog POTS | 0 | 0 | 1, GPON | 0 | N/A |  | DC (enter voltage in notes) | Not Supported |  | 2 | No | Not Supported | No |  | Not Supported | Not Supported | Not Supported | Not Supported | Not Supported | Not Supported | Not Supported | Not Supported | Not Supported | Not Supported | Not Supported | Not Supported |  | Not Supported | Not Supported | Not Supported | Not Supported | Not Supported | PON | FSAN ITU-T G.984, ITU-T G.984.2, Class B+ optics GPON | 2400 | 1200 |  |  | N/A | 0 | 0 |  | 5.43 |  | 250 | 6.5 | 6.5 | 6.5 | [6 empty] | 6.5 | 6.5 | [43 empty] | 6.5 | 0.3 | 6.2 | 0 | 0 | 1 | 0.3 | No | 0 | No | 0
93 | Company B | 2011-03-17 |  | 2010-01-01 |  | ONT | ONT | External Power Supply (Level I-IV Efficiency) | 0 | 4 | 0 | 4 | 2, 64kbps Analog POTS | 0 | 0 | 1, GPON | 0 | N/A |  | 115 V ac | Not Supported |  | 2 | No | Not Supported | No |  | Not Supported | Not Supported | Not Supported | Not Supported | Not Supported | Not Supported | Not Supported | Not Supported | Not Supported | Not Supported | Not Supported | Not Supported |  | Not Supported | Not Supported | Not Supported | Not Supported | Not Supported | PON | FSAN ITU-T G.984, ITU-T G.984.2, Class B+ optics GPON | 2400 | 1200 |  |  | N/A | 0 | 0 |  | 4.49 |  | 250 | 8.7 | 8.7 | 8.7 | [6 empty] | 8.7 | 8.7 | [43 empty] | 8.7 | 1.2 | 7.5 | 0 | 0 | 4 | 1.2 | No | 0 | No | 0
94 | Company B | 2011-03-17 |  | 2010-01-01 |  | ONT | ONT | External Power Supply (Level I-IV Efficiency) | 0 | 4 | 0 | 4 | 0 | 0 | 0 | 1, GPON | 0 | N/A |  | 115 V ac | Not Supported |  | 0 | No | Not Supported | Yes |  | Not Supported | Not Supported | Not Supported | Not Supported | Not Supported | Not Supported | Not Supported | Not Supported | Not Supported | Not Supported | Not Supported | Not Supported |  | Not Supported | Not Supported | Not Supported | Not Supported | Not Supported | PON | FSAN ITU-T G.984, ITU-T G.984.2, Class B+ optics GPON | 2400 | 1200 |  |  | N/A | 0 | 0 |  | 5.43 |  | 250 | 7.5 | 7.5 | 7.5 | [6 empty] | 7.5 | 7.5 | [43 empty] | 7.5 | 1.2 | 6.3 | 0 | 0 | 4 | 1.2 | No | 0 | No | 0
95 | Company B | 2011-03-17 |  | 2010-01-01 |  | ONT | ONT | External Power Supply (Level I-IV Efficiency) | 24 | 0 | 0 | 24 | 24, 64kbps Analog POTS | 0 | 0 | 1, GPON | 0 | N/A |  | 115 V ac | Not Supported |  | 24 | No | Not Supported | No |  | Not Supported | Not Supported | Not Supported | Not Supported | Not Supported | Not Supported | Not Supported | Not Supported | Not Supported | Not Supported | Not Supported | Not Supported | [6 empty] | PON | FSAN ITU-T G.984, ITU-T G.984.2, Class B+ optics GPON | 2400 | 1200 |  |  | N/A | 0 | 0 |  | 21 |  | 250 | 32.5 | 32.5 | 32.5 | [6 empty] | 32.5 | 32.5 | [43 empty] | 32.5 | 2.4 | 30.1 | 24 | 2.4 | 0 | 0 | No | 0 | No | 0
96 | Company B | 2011-03-17 |  | 2011-05-11 |  | ONT | ONT | External Power Supply (Level I-IV Efficiency) | 0 | 4 | 0 | 4 | 0 | 0 | 0 | 1, GPON | 0 | N/A |  | 115 V ac | Enabled |  | 0 | Yes | Not Supported | Yes |  | Not Supported | Not Supported | Not Supported | Not Supported | Not Supported | Not Supported | Not Supported | Not Supported | Not Supported | Not Supported | Not Supported | Not Supported | [6 empty] | PON | FSAN ITU-T G.984, ITU-T G.984.2, Class B+ optics GPON | 2400 | 1200 |  |  | N/A | 0 | 0 |  | 5.58 |  | 250 | 8.44 | 8.44 | 8.44 | [6 empty] | 8.44 | 8.44 | [43 empty] | 8.44 | 1.2 | 7.24 | 0 | 0 | 4 | 1.2 | No | 0 | No | 0
97 | Company B | 2011-03-17 |  | FUTURE |  | ONT | ONT | External Power Supply (Level I-IV Efficiency) | 0 | 24 | 0 | 24 | 24, 64kbps Analog POTS | 0 | 0 | 1, GPON | 0 | N/A |  | 115 V ac | Enabled |  | 24 | Yes | Not Supported | Yes |  | Not Supported | Not Supported | Not Supported | Not Supported | Not Supported | Not Supported | Not Supported | Not Supported | Not Supported | Not Supported | Not Supported | Not Supported | [6 empty] | PON | FSAN ITU-T G.984, ITU-T G.984.2, Class B+ optics GPON | 2400 | 1200 |  |  | N/A | 0 | 0 |  | 24.2 |  | 250 | [55 empty] | 7.2 | NO DATA | 0 | 0 | 24 | 7.2 | No | 0 | No | 0
98 | Company B | 2011-03-17 |  | 2011-05-11 |  | ONT | ONT | External Power Supply (Level I-IV Efficiency) | 0 | 4 | 0 | 4 | 2, 64kbps Analog POTS | 0 | 0 | 1, GPON | 0 | N/A |  | DC (enter voltage in notes) | Enabled |  | 2 | No | Not Supported | No |  | Not Supported | Not Supported | Not Supported | Not Supported | Not Supported | Not Supported | Not Supported | Not Supported | Not Supported | Not Supported | Not Supported | Not Supported | [6 empty] | PON | FSAN ITU-T G.984, ITU-T G.984.2, Class B+ optics GPON | 2400 | 1200 |  |  | N/A | 0 | 0 |  | 5.43 |  | 250 | 6.5 | 6.5 | 6.5 | [6 empty] | 6.5 | 6.5 | [43 empty] | 6.5 | 1.2 | 5.3 | 0 | 0 | 4 | 1.2 | No | 0 | No | 0
99 | Company H | 2011-08-30 |  |  |  | Router | Router | External Power Supply (Level I-IV Efficiency) | 4 | 0 | 0 | 4 | 0 | 0 | 0 | 1 | 1 USB | No |  | 115 V ac | Not Supported |  |  | No |  |  |  | Yes | Yes | Yes | Not Supported | Not Supported | Not Supported | N/A |  |  | 128 Bit WEP | N/A | 802.11g |  | Enabled | Disabled | Enabled | Enabled |  | Ethernet (802.3) |  | 100 | 100 |  |  | Open Air | 0 | 0 |  |  |  | 100 | 6.06 | 6.06 | 6.06 | [6 empty] | 6.06 | 6.06 | [26 empty] | 5.8 | [6 empty] | 100 | 65 | 5.8 | 5.8 | 6.35 |  | 90 | 19 |  |  | 5.93 | 1.1 | 4.83 | 4 | 0.4 | 0 | 0 | Yes | 0.7 | No | 0
100 | Company E | 2011-08-30 |  |  |  | Router | Router | External Power Supply (Level I-IV Efficiency) | 4 | 0 | 0 | 4 | 0 | 0 | 0 | 1 | 0 | N/A |  | 115 V ac | Not Supported |  |  | No |  |  |  | Yes | Yes | Yes | Yes | Not Supported | Not Supported | N/A |  |  | 128 Bit WPA2 | N/A | 802.11n |  | Enabled | Disabled | Enabled | Enabled |  | Ethernet (802.3) |  | 300 | 300 |  |  | Open Air | 0 | 0 |  |  |  | 100 | 3.63 | 3.63 | 3.62 | [6 empty] | 3.63 | 3.63 | [26 empty] | 3.33 | [6 empty] | 100 | 65 | 3.33 | 3.32 | 4.73 |  | 92 | 86 |  |  | 3.48 | 1.1 | 2.38 | 4 | 0.4 | 0 | 0 | Yes | 0.7 | No | 0
101 | Company E | 2011-08-30 |  |  |  | Router | Router | External Power Supply (Level V Efficiency / ENERGY STAR) | 0 | 4 | 0 | 4 | 0 | 0 | 0 | 1 | 1 USB | Yes, USB Drive |  | 115 V ac | Not Supported |  |  | No |  |  |  | Yes | Yes | Yes | Yes | Yes | Yes |  |  |  |  | 802.11n | 802.11n |  | Enabled | Disabled | Enabled | Enabled |  | Ethernet (802.3) |  | 300 | 300 |  |  | Open Air | 0 | 0 |  |  |  | 1000 | 6.99 | 7.06 | 7.06 | [6 empty] | 7.17 | 7.17 | [26 empty] | 6.33 | [6 empty] | 1000 | 65 | 6.3 | 6.33 | 9.1 |  | 429 | 84 |  |  | 6.695 | 1.9 | 4.795 | 0 | 0 | 4 | 1.2 | Yes | 0.7 | No | 0
102 | Company E | 2011-08-30 |  |  |  | Router | Router | External Power Supply (Level V Efficiency / ENERGY STAR) | 4 | 0 | 0 | 4 | 0 | 0 | 0 | 1 | 0 | Not Supported |  | 115 V ac | Not Supported |  |  | No |  |  |  | Yes | Yes | Yes | Yes | Not Supported | Not Supported | N/A |  |  |  | N/A | 802.11n |  | Enabled | Disabled | Enabled | Enabled |  | Ethernet (802.3) |  | 300 | 300 |  |  | Open Air | 0 | 0 |  |  |  | 100 | 3.31 | 3.37 | 3.37 | [6 empty] | 3.37 | 3.37 | [26 empty] | 3.12 | [6 empty] | 100 | 65 | 3.11 | 3.12 | 5.22 |  | 90 | 75 |  |  | 3.245 | 1.1 | 2.145 | 4 | 0.4 | 0 | 0 | Yes | 0.7 | No | 0
103 | Company C | 2011-08-30 |  |  |  | Router | Router | External Power Supply (Level I-IV Efficiency) | 4 | 0 | 0 | 4 | 0 | 0 | 0 | 1 | 0 | 0 |  | 115 V ac | Not Supported |  |  | No |  |  |  | Not Supported | Not Supported | Not Supported | Not Supported | Not Supported | Not Supported | N/A | N/A |  | N/A | N/A | N/A |  | Enabled | Disabled | Enabled | Enabled |  | Ethernet (802.3) |  | 300 | 300 |  |  | None | 0 | 0 |  |  |  | 100 | 3.07 | 3.07 | 3.07 | [6 empty] | 3.07 | 3.07 | [39 empty] | 90 |  |  |  | 3.07 | 0.4 | 2.67 | 4 | 0.4 | 0 | 0 | No | 0 | No | 0
104 | Company F | 2011-08-30 |  |  |  | Access Point | Access Point | Internal | 0 | 0 | 0 | 0 | 0 | 0 | 0 | 1 | 1 | Yes, USB Drive |  | 115 V ac | Not Supported |  |  | No |  |  |  | Yes | Yes | Yes | Yes | Not Supported | Not Supported | N/A |  |  | 128 Bit WPA2 | N/A | 802.11n |  | Enabled | Disabled | Enabled | Enabled |  | Ethernet (802.3) |  | 100 | 100 |  |  | Open Air | 0 | 0 | [41 empty] | 3.93 | [6 empty] | 100 | 65 | 3.93 | 3.9 | 4.06 |  |  | 8 |  |  | 3.93 | 0.7 | 3.23 | 0 | 0 | 0 | 0 | Yes | 0.7 | No | 0
105 | Company F | 2011-08-30 |  |  |  | Router | Router | External Power Supply (Level V Efficiency / ENERGY STAR) | 0 | 4 | 0 | 4 | 0 | 0 | 0 | 1 | 1 | Yes, USB Drive |  | 115 V ac | Not Supported |  |  | No |  |  |  | Yes | Yes | Yes | Yes | Yes | Yes |  |  |  | 128 Bit WPA2 | 802.11n | 802.11n |  | Enabled | Disabled | Enabled | Enabled |  | Ethernet (802.3) |  | 300 | 300 |  |  | Open Air | [5 empty] | 1000 | 7.73 | 7.75 | 7.75 | [6 empty] | 7.8 | 7.8 | [26 empty] | 7.16 | [6 empty] | 1000 | 65 | 7.16 | 7.16 | 7.99 |  | 525 | 62 |  |  | 7.455 | 1.9 | 5.555 | 0 | 0 | 4 | 1.2 | Yes | 0.7 | No | 0
106 | Company G | 2011-08-30 |  |  |  | Router | Router | External Power Supply (Level V Efficiency / ENERGY STAR) | 0 | 4 | 0 | 4 | 0 | 0 | 0 | 1 | 1 | Yes, USB Drive |  | 115 V ac | Not Supported |  |  | No |  |  |  | Yes | Yes | Yes | Yes | Not Supported | Yes | 2x2 | 2x2 |  | 128 Bit WPA2 | 802.11n | 802.11n |  | Enabled | Disabled | Enabled | Enabled |  | Ethernet (802.3) |  | 300 | 300 |  |  | Open Air | [61 empty] | 1.9 | NO DATA | 0 | 0 | 4 | 1.2 | Yes | 0.7 | No | 0
107 | Company C | 2011-08-30 |  |  |  | Router | Router | External Power Supply (Level I-IV Efficiency) | 8 | 0 | 0 | 8 | 0 | 0 | 0 | 1 | 0 | N/A |  | 115 V ac | Disabled |  |  | No |  |  |  | Not Supported | Not Supported | Not Supported | Not Supported | Not Supported | Not Supported | N/A | N/A |  | N/A | N/A | N/A |  | Enabled | Disabled | Enabled | Enabled |  | Ethernet (802.3) |  | 300 | 300 |  |  | None | [5 empty] | 100 | 5.1 | 5.1 | 5.09 | [6 empty] | 5.1 | 5.1 | [39 empty] | 90 |  |  |  | 5.1 | 0.8 | 4.3 | 8 | 0.8 | 0 | 0 | No | 0 | No | 0
108 | Company C | 2011-08-30 |  |  |  | Router | Router | Internal | 3 | 0 | 0 | 3 | 0 | 0 | 0 | 1 | 1 | Yes, USB Drive |  | 115 V ac | Not Supported |  |  | No |  |  |  | Yes | Yes | Yes | Yes | Not Supported | Not Supported | N/A |  |  |  | N/A | 802.11n |  | Enabled | Disabled | Enabled | Enabled |  | Ethernet (802.3) |  | 300 | 300 |  |  | Open Air | [5 empty] | 100 | 5.34 | 5.37 | 5.37 | [6 empty] | 5.43 | 5.43 | [26 empty] | 4.98 | [6 empty] | 100 | 65 | 4.85 | 4.98 | 7.17 |  | 90 | 65 |  |  | 5.175 | 1 | 4.175 | 3 | 0.3 | 0 | 0 | Yes | 0.7 | No | 0
109 | Company E | 2011-08-30 |  |  |  | Router | Router | External Power Supply (Level V Efficiency / ENERGY STAR) | 0 | 4 | 0 | 4 | 0 | 0 | 0 | 1 | 1 | Yes, USB Drive |  | 115 V ac | Not Supported |  |  | No |  |  |  | Yes | Yes | Yes | Yes | Yes | Yes |  |  |  |  | 802.11n | 802.11n |  | Enabled | Disabled | Enabled | Enabled |  | Ethernet (802.3) |  | 450 | 300 |  |  | Open Air | [5 empty] | 1000 | 7.64 | 7.64 | 7.64 | [6 empty] | 7.76 | 7.76 | [26 empty] | 7.13 | [6 empty] | 1000 | 65 | 7.09 | 7.13 | 9.2 |  | 288 | 92 |  |  | 7.385 | 1.9 | 5.485 | 0 | 0 | 4 | 1.2 | Yes | 0.7 | No | 0
110 | Company C | 2011-08-30 |  |  |  | Router | Router | External Power Supply (Level I-IV Efficiency) | 0 | 4 | 0 | 4 | 0 | 0 | 0 | 1 | 0 | N/A |  | 115 V ac | Not Supported |  |  | No |  |  |  | Not Supported | Not Supported | Not Supported | Not Supported | Not Supported | Not Supported | N/A | N/A |  | N/A | N/A | N/A |  | Enabled | Disabled | Enabled | Enabled |  | Ethernet (802.3) |  | 300 | 300 |  |  | None | [5 empty] | 1000 | 4.51 | 4.51 | 4.5 | [6 empty] | 4.51 | 4.51 | [39 empty] | 287 |  |  |  | 4.51 | 1.2 | 3.31 | 0 | 0 | 4 | 1.2 | No | 0 | No | 0
111 | Company C | 2011-08-30 |  |  |  | Access Point | Access Point | External Power Supply (Level V Efficiency / ENERGY STAR) | 0 | 0 | 0 | 0 | 0 | 0 | 0 | 1 | 0 | N/A |  | 115 V ac | Disabled |  |  | No |  |  |  | Yes | Yes | Yes | Yes | No | Yes |  |  |  |  | 802.11n | 802.11n |  | Enabled | Disabled | Enabled | Enabled |  | Ethernet (802.3) |  | 300 | 300 |  |  | Open Air | [43 empty] | 3.74 | [6 empty] | 100 | 65 | 3.74 | 3.74 | 5.67 |  |  | 76 |  |  | 3.74 | 0.7 | 3.04 | 0 | 0 | 0 | 0 | Yes | 0.7 | No | 0
112 | Company E | 2011-08-30 |  |  |  | Switch | Switch | External Power Supply (Level V Efficiency / ENERGY STAR) | 0 | 8 | 0 | 8 | 0 | 0 | 0 | 0 | 0 | N/A |  | 115 V ac | Disabled |  |  | No |  |  |  | Not Supported | Not Supported | Not Supported | Not Supported | Not Supported | Not Supported | N/A | N/A |  | N/A | N/A | N/A |  | Enabled | Disabled | Enabled | Enabled | [7 empty] | None | [5 empty] | 1000 | 3.38 | 3.39 | 3.39 | [6 empty] | 3.39 | 3.39 | [39 empty] | 293 |  |  |  | 3.39 | 2.4 | 0.99 | 0 | 0 | 8 | 2.4 | No | 0 | No | 0
113 | Company D | 2011-08-30 |  |  |  | Switch | Switch | External Power Supply (Level V Efficiency / ENERGY STAR) | 0 | 16 | 0 | 16 | 0 | 0 | 0 | 0 | 0 |  |  | 115 V ac | Disabled |  |  | No |  |  |  | Not Supported | Not Supported | Not Supported | Not Supported | Not Supported | Not Supported | N/A | N/A |  | N/A | N/A | N/A |  | Enabled | Disabled | Enabled | Enabled | [7 empty] | None | [5 empty] | 1000 | 7.03 | 7.03 | 6.99 | [6 empty] | 7.03 | 7.03 | [39 empty] | 283 |  |  |  | 7.03 | 4.8 | 2.23 | 0 | 0 | 16 | 4.8 | No | 0 | No | 0
Note on BJ1: This field captures the maximum value between Idle power and data taken at 1.0 kb/s. For units tested using Revision 2, only the Idle value exists.
Note on BR1: This field captures the maximum value between 1000 MB/s power and the mesured Maximum power. The latter did not appear in Revision 2.
Note on CD1: This field captures the maximum value between Idle power and data taken at 1.0 kb/s. For units tested using Revision 2, only the Idle value exists.
Note on CT1: This field captures the maximum value between Idle power and data taken at 1.0 kb/s.
Note on DL1: To add a new adder field, start row 4 with [Adder -]

## Draft 2 Additions
Index | Company | Product Information | Model Release Date | Product Specifications | Product Type as Disclosed | Product Type Validation According to Draft 1 Definitions | Power Supply In Use During Test | Number of 10/100 Ethernet Ports | Number of 10/100/1000 Ethernet Ports | Number and Type of Other Ethernet Ports | Total Number of Ethernet Ports | Number and Type of Other LAN Ports with Link Rate <= 100Mb/s | Number and Type of Other LAN Ports with 100Mb/s < Link Rate <= 1000Mb/s | Number and Type of Other LAN Ports with Link Rate > 1000Mb/s | Number and Type of WAN Ports | Number Other Ports (e.g. USB, POTS, etc) | Mass Storage | 6.1 Supplied Power Configuration | Test Voltage | LLDP for PoE* | 6.2 Wired Port UUT Configuration | Non-Ethernet Ports Connected* | PoE Source* | 802.3az (EEE)* | VOIP Hosting Enabled* | 6.3. Wireless UUT Configuration | 802.11a Support | 802.11b Support | 802.11g Support | 802.11n Support | Simultaneous Dual Band Support | Channel Bonding Support for 5 GHz 802.11n | 5 GHz MIMO Configuration | 2.4 GHz MIMO Configuration | Interference Mitigation* | Network Encryption* | Wireless Link Type Used, 5GHz* | Wireless Link Type Used, 2.4GHz* | 6.4 UUT Wired Network Settings | NAT Enabled* | IPv6 Networking Enabled* | DHCP Server Enabled* | IPSec Status* | Features non-compliant with IEEE 802.3* | WAN Link In Use* | WAN Link Version* | WAN Link Speed Downstream (Mbps)* | WAN Link Speed Upstream (Mbps)* | 6.5 UUT Preparation | Test Configuration Notes: Provide additional information as needed on UUT features and configuration | Wireless Test Setup Type | Attenuation Used 2.4 GHz (dB) | Attenuation Used 5 GHz (dB) | 7.2.A. Idle Test | Idle Power (W) | 7.2.B. Wired Network – WAN | Link Rate for tests (Mbps) | 1) Idle connected power (W) | MINIMAL TRAFFIC POWER (W) | 2) 1.0 kb/s power (W) | 2) 0.5 Mb/s power (W) | 3) 1.0 Mb/s power (W) | 4) 5.0 Mb/s power (W) | 5) 10 Mb/s power (W) | 6) 100 Mb/s power (W) | 7) 1000 Mb/s power (W) | MAXIMUM POWER (W) | 3) Maximum power (W) | 7.2.C. Wired Network – LAN | Link Rate for tests | Minimum Ports Tests | 1.a) Idle connected power (W) | 1.b) 1.0 Mb/s power (W) | 1.c) 10 Mb/s power (W) | 1.d) 100 Mb/s power (W) | 1.e) 1000 Mb/s power (W) | Half Ports Tests | 1.i) Idle connected power (W) | HALF-PORT MINIMAL TRAFFIC POWER (W) | 1.ii) 1.0 kb/s power (W) | 2.b) 1.0 Mb/s power (W) | 2.c) 10 Mb/s power (W) | 2.d) 100 Mb/s power (W) | 2.e) 1000 Mb/s power (W) | 1.iii) Power (W) at rate specified in Section 7.1 | Full Ports Tests | 3.a) Idle connected power (W) | 3.b) 1.0 Mb/s power (W) | 3.c) 10 Mb/s power (W) | 3.d) 100 Mb/s power (W) | 3.e) 1000 Mb/s power (W) | 7.2.D. Wireless Network – LAN | Wired Link Rate for Tests | Wireless Link Rate For Tests | WIRELESS MINIMAL TRAFFIC (W) | 2) Idle connected power (W) | 3) 0.1 Mb/s power (W) | 4) 1.0 Mb/s power (W) | 5) 10 Mb/s power (W) | 6) 100 Mb/s power (W) | Single Connected Client Tests | Wired Link Rate for Tests | Wireless Link Rate For Tests | 2) Idle connected power (W) | 3) 0.1 kb/s power (W) | 4) Power (W) at maximum data rate supported between the LAN port and the WLAN client | Section 8: Performance Evaluation | 1) Ethernet Throughput (Mb/s) | 2) Max Wireless Clients | 3) Max NAT clients | Analysis Fields | Measured Pavg | Total Eligible Adders | Adjusted Pavg | # Fast Ethernet Ports | [Adder -] (Fast Ethernet) in Watts, per Port | # Gigabit Ethernet Ports | [Adder -] (Gigabit Ethernet) in Watts, per Port | Wi-Fi LAN? | [Adder -] Wi-Fi | EEE for Gbit? | [Adder -] EEE
114 | Motorola | SB6121 |  |  | Cable Modem | Broadband Modem |  | 0 | 1 | 0 | 1 | [33 empty] | DOCSIS (Cable) | 3 | [65 empty] | 6.513 | 0.3 | 6.213 | 0 | 0 | 1 | 0.3 | No | 0
115 | Arris | WBM760A |  |  | Cable Modem | Broadband Modem |  | 1 | 0 | 0 | 1 |  |  |  |  | 1 USB | [28 empty] | DOCSIS (Cable) | 3 | [65 empty] | 5.686 | 0.1 | 5.586 | 1 | 0.1 | 0 | 0 | No | 0
116 | Zoom | 5241 |  |  | Cable Modem | Broadband Modem |  | 1 | 0 | 0 | 1 |  |  |  |  | 1 USB, 1 RJ-11 | [28 empty] | DOCSIS (Cable) | 2 | [65 empty] | 7.762 | 0.1 | 7.662 | 1 | 0.1 | 0 | 0 | No | 0
117 | Motorola | SB5100 |  |  | Cable Modem | Broadband Modem |  | 1 | 0 | 0 | 1 |  |  |  |  | 1 USB | [28 empty] | DOCSIS (Cable) | 2.0 A-TDMA and S-CDMA | [65 empty] | 6.554 | 0.1 | 6.454 | 1 | 0.1 | 0 | 0 | No | 0
118 | Cisco | DPC3000 |  |  | Cable Modem | Broadband Modem |  | 0 | 1 | 0 | 1 |  |  |  |  | 1 USB | [28 empty] | DOCSIS (Cable) | 3 | [65 empty] | 6.876 | 0.3 | 6.576 | 0 | 0 | 1 | 0.3 | No | 0
119 | Zoom | ADSL 5715 |  |  | DSL Modem | Broadband Modem |  | 1 | 0 | 0 | 1 | [33 empty] | DSL | ADSL2+ | [65 empty] | 4.038 | 0.1 | 3.938 | 1 | 0.1 | 0 | 0 | No | 0
120 | ZyXEL | Prestiqe 660M |  |  | DSL Modem | Broadband Modem |  | 1 | 0 | 0 | 1 | [33 empty] | DSL | ADSL2+ | [65 empty] | 3.47 | 0.1 | 3.37 | 1 | 0.1 | 0 | 0 | No | 0
121 | NETGEAR | DM111P |  |  | DSL Modem | Broadband Modem |  | 1 | 0 | 0 | 1 | [33 empty] | DSL | ADSL2+ | [65 empty] | 4.526 | 0.1 | 4.426 | 1 | 0.1 | 0 | 0 | No | 0
122 | D-Link | DSL-2320B |  |  | DSL Modem | Broadband Modem |  | 1 | 0 | 0 | 1 | [33 empty] | DSL | ADSL2+ | [65 empty] | 4.925 | 0.1 | 4.825 | 1 | 0.1 | 0 | 0 | No | 0
123 | NetGear | CG3000D |  |  | IAD/Gateway | IAD |  | 0 | 4 | 0 | 4 | 2 RJ-11 | 802.11 b/g/n |  |  | 1 USB | [28 empty] | DOCSIS (Cable) | DOCSIS 3.0 | [65 empty] | 10.1063 | 1.9 | 8.2063 | 0 | 0 | 4 | 1.2 | Yes | 0.7
124 | Motorola | SBG6580 |  |  | IAD/Gateway | IAD |  | 0 | 4 | 0 | 4 |  | 802.11 b/g/n |  |  | 1 USB | [28 empty] | DOCSIS (Cable) | DOCSIS 3.0 | [65 empty] | 10.9667 | 1.9 | 9.0667 | 0 | 0 | 4 | 1.2 | Yes | 0.7
125 | ARRIS | TG862G/GT |  |  | IAD/Gateway | IAD |  | 0 | 4 | 0 | 4 | 1 RJ-11, 1 RJ-14 | 802.11 b/g/n |  |  | 1 USB | [28 empty] | DOCSIS (Cable) | DOCSIS 3.1 | [65 empty] | 6.9887 | 1.9 | 5.0887 | 0 | 0 | 4 | 1.2 | Yes | 0.7
126 | NetGear | CG814WG |  |  | IAD/Gateway | IAD |  | 4 | 0 | 0 | 4 | Wi-Fi | [32 empty] | DOCSIS (Cable) | DOCSIS 2.0 | [65 empty] | 7.3373 | 1.1 | 6.2373 | 4 | 0.4 | 0 | 0 | Yes | 0.7
127 | Cisco | DPR2320 |  |  | IAD/Gateway | IAD |  | 1 | 0 | 0 | 1 | 802.11 b/g |  |  |  | 1 USB | [28 empty] | DOCSIS (Cable) | DOCSIS 2.0 | [65 empty] | 5.564 | 0.8 | 4.764 | 1 | 0.1 | 0 | 0 | Yes | 0.7
128 | UBEE | DDW2600 |  |  | IAD/Gateway | IAD |  | 4 | 0 | 0 | 4 | 802.11 b/g |  |  |  | 1 USB | [28 empty] | DOCSIS (Cable) | DOCSIS 2.0 | [65 empty] | 7.1193 | 1.1 | 6.0193 | 4 | 0.4 | 0 | 0 | Yes | 0.7
129 | Actiontec | Q2000 |  |  | IAD/Gateway | IAD |  | 0 | 4 | 0 | 4 | RJ-11 | 802.11 b/g/n | [31 empty] | DSL | [66 empty] | 11.21 | 1.9 | 9.31 | 0 | 0 | 4 | 1.2 | Yes | 0.7
130 | Westell | VersaLink 7500 |  |  | IAD/Gateway | IAD |  | 4 | 0 | 0 | 4 | 802.11 b/g | [32 empty] | DSL | ADSL | [65 empty] | 7.1307 | 1.1 | 6.0307 | 4 | 0.4 | 0 | 0 | Yes | 0.7
131 | CenturyLink | C1000A |  |  | IAD/Gateway | IAD |  | 0 | 5 | 0 | 5 | RJ-14 | 802.11 b/g/n |  |  | 1 USB | [28 empty] | DSL | ADSL/VDSL | [65 empty] | 8.4977 | 2.2 | 6.2977 | 0 | 0 | 5 | 1.5 | Yes | 0.7
132 | Actiontec | M1000 and W1000 |  |  | IAD/Gateway | IAD |  | 1 | 0 | 0 | 1 | 802.11 b/g | 802.11 b/g |  |  | 2 USB | [28 empty] | DSL | ADSL2+ | [65 empty] | 6.2795 | 0.8 | 5.4795 | 1 | 0.1 | 0 | 0 | Yes | 0.7
133 | 2Wire | 2Wire 2700HG-B |  |  | IAD/Gateway | IAD |  | 4 | 0 | 0 | 4 | RJ-11, 802.11 b/g | [32 empty] | DSL | ADSL | [65 empty] | 7.1867 | 1.1 | 6.0867 | 4 | 0.4 | 0 | 0 | Yes | 0.7
134 | Motorola | 3347 |  |  | IAD/Gateway | IAD |  | 4 | 0 | 0 | 4 | 802.11 b/g | [32 empty] | DSL | ADSL2+ | [65 empty] | 6.5197 | 1.1 | 5.4197 | 4 | 0.4 | 0 | 0 | Yes | 0.7
135 | Arris | TM302G |  |  | Routers | Routers |  | 5 | 0 | 0 | 5 | 802.11 b/g | [99 empty] | 4.3233 | 1.2 | 3.1233 | 5 | 0.5 | 0 | 0 | Yes | 0.7
136 | Netgear | CG814WG V2 |  |  | Routers | Routers |  | 5 | 0 | 0 | 5 |  | 802.11 b/g/n | [98 empty] | 2.8977 | 1.2 | 1.6977 | 5 | 0.5 | 0 | 0 | Yes | 0.7
137 | TRENDnet | TEW-711BR |  |  | Routers | Routers |  | 5 | 0 | 0 | 5 |  | 802.11 b/g/n, 802.3az | [98 empty] | 1.6833 | 1.2 | 0.48333 | 5 | 0.5 | 0 | 0 | Yes | 0.7
138 | D-Link | DIR-655 |  |  | Routers | Routers |  | 0 | 5 | 0 | 5 |  | 802.11 b/g/n |  |  | 1 USB | [95 empty] | 5.0617 | 2.2 | 2.8617 | 0 | 0 | 5 | 1.5 | Yes | 0.7
139 | Apple | Airport Extreme (5TH Gen) |  |  | Routers | Routers |  | 0 | 0 | 0 | 0 |  | 802.11 b/g/n |  |  | 1 USB | [95 empty] | 8.348 | 0.7 | 7.648 | 0 | 0 | 0 | 0 | Yes | 0.7
140 | Apple | Airport Extreme A1354 |  |  | Routers | Routers |  | 0 | 0 | 0 | 0 |  | 802.11 b/g/n |  |  | 1 USB | [95 empty] | 7.8433 | 0.7 | 7.1433 | 0 | 0 | 0 | 0 | Yes | 0.7
141 | Netgear | R6300-100NAS |  |  | Routers | Routers |  | 0 | 0 | 0 | 0 |  | 802.11ac |  |  | 2 USB | [95 empty] | 9.9767 | 0.7 | 9.2767 | 0 | 0 | 0 | 0 | Yes | 0.7
142 | D-Link | DIR-665 |  |  | Routers | Routers |  | 0 | 4 | 0 | 4 |  | 802.11 a/g/n, 802.3 u/ab |  |  | 1 USB | [95 empty] | 5.7233 | 1.9 | 3.8233 | 0 | 0 | 4 | 1.2 | Yes | 0.7
143 | Netgear | WNDR3400 |  |  | Routers | Routers |  | 5 | 0 | 0 | 5 |  | 802.11 b/g/n |  |  | 1 USB | [95 empty] | 5.48 | 1.2 | 4.28 | 5 | 0.5 | 0 | 0 | Yes | 0.7
144 | LevelOne | GSW-0807 |  |  | Switch | Switch |  | 0 | 8 | 0 | 8 | [12 empty] | EEE | [87 empty] | 0.8819 | 2.4 | -1.5181 | 0 | 0 | 8 | 2.4 | No | 0 | Yes
145 | TRENDnet | TE100-S50g |  |  | Switch | Switch |  | 5 | 0 | 0 | 5 | [100 empty] | 1.539 | 0.5 | 1.039 | 5 | 0.5 | 0 | 0 | No | 0
146 | D-Link | DGS-108 |  |  | Switch | Switch |  | 0 | 8 | 0 | 8 | [12 empty] | EEE | [87 empty] | 0.9602 | 2.4 | -1.4398 | 0 | 0 | 8 | 2.4 | No | 0 | Yes
147 | TRENDnet | TPE-S44 |  |  | Switch | Switch |  | 8 | 0 | 0 | 8 | [100 empty] | 3.3455 | 0.8 | 2.5455 | 8 | 0.8 | 0 | 0 | No | 0
148 | TRENDnet | TE100-S5 |  |  | Switch | Switch |  | 5 | 0 | 0 | 5 | [100 empty] | 1.8855 | 0.5 | 1.3855 | 5 | 0.5 | 0 | 0 | No | 0
149 | NetGear | FS605 |  |  | Switch | Switch |  | 5 | 0 | 0 | 5 | [100 empty] | 1.761 | 0.5 | 1.261 | 5 | 0.5 | 0 | 0 | No | 0
150 | Cisco | Linksys SE1500 |  |  | Switch | Switch |  | 5 | 0 | 0 | 5 | [100 empty] | 1.0755 | 0.5 | 0.5755 | 5 | 0.5 | 0 | 0 | No | 0
151 | Cisco | Linksys SE2500 |  |  | Switch | Switch |  | 0 | 5 | 0 | 5 | [100 empty] | 2.364 | 1.5 | 0.864 | 0 | 0 | 5 | 1.5 | No | 0
152 | D-Link | DSS-8+ |  |  | Switch | Switch |  | 8 | 0 | 0 | 8 | [100 empty] | 2.68 | 0.8 | 1.88 | 8 | 0.8 | 0 | 0 | No | 0
153 | TRENDnet | TEG-S80G |  |  | Switch | Switch |  | 0 | 8 | 0 | 8 | [100 empty] | 1.4685 | 2.4 | -0.9315 | 0 | 0 | 8 | 2.4 | No | 0
154 | D-Link | DGS-1008G |  |  | Switch | Switch |  | 0 | 8 | 0 | 8 | [100 empty] | 1.2435 | 2.4 | -1.1565 | 0 | 0 | 8 | 2.4 | No | 0
155 | NetGear | WN3000RP |  |  | Access Point | Access Point |  | 0 | 0 | 0 | 0 |  | 802.11 b/g/n | [98 empty] | 2.681 | 0.7 | 1.981 | 0 | 0 | 0 | 0 | Yes | 0.7
156 | Sapido | RB-1602 |  |  | Access Point | Access Point |  | 1 | 0 | 0 | 1 |  | 802.11 b/g/n | [10 empty] | EEE | [87 empty] | 1.717 | 0.8 | 0.917 | 1 | 0.1 | 0 | 0 | Yes | 0.7
157 | Apple Airport Express | MB321LL/A |  |  | Access Point | Access Point |  | 0 | 0 | 0 | 0 |  | 802.11 b/g/n | [98 empty] | 3.821 | 0.7 | 3.121 | 0 | 0 | 0 | 0 | Yes | 0.7
158 | Diamond | WR300N |  |  | Access Point | Access Point |  | 0 | 0 | 0 | 0 |  | 802.11 b/g/n | [98 empty] | 2.094 | 0.7 | 1.394 | 0 | 0 | 0 | 0 | Yes | 0.7
159 | Uspeed | AK-66UPWNWR-WU |  |  | Access Point | Access Point |  | 0 | 0 | 0 | 0 |  | 802.11 b/g/n | [98 empty] | 1.777 | 0.7 | 1.077 | 0 | 0 | 0 | 0 | Yes | 0.7
160 | Cisco | WAP54G |  |  | Access Point | Access Point |  | 1 | 0 | 0 | 1 | 802.11 b/g, 802.3 | [99 empty] | 6.02 | 0.8 | 5.22 | 1 | 0.1 | 0 | 0 | Yes | 0.7
161 | Zyxel | Nwa3560-N |  |  | Access Point | Access Point |  | 1 | 0 | 0 | 1 |  | 802.11 b/g/n | [98 empty] | 7.9 | 0.8 | 7.1 | 1 | 0.1 | 0 | 0 | Yes | 0.7
162 | Ruckus | ZoneFlex 7363 |  |  | Access Point | Access Point |  | 0 | 1 | 0 | 1 |  | 802.11 b/g/n | [98 empty] | 5.6543 | 1 | 4.6543 | 0 | 0 | 1 | 0.3 | Yes | 0.7
163 | Ruckus | ZoneFlex 2942 |  |  | Access Point | Access Point |  | 1 | 0 | 0 | 1 | 802.11 b/g | [99 empty] | 3.8315 | 0.8 | 3.0315 | 1 | 0.1 | 0 | 0 | Yes | 0.7
Note on BI1: This field captures the maximum value between Idle power and data taken at 1.0 kb/s. For units tested using Revision 2, only the Idle value exists.
Note on BQ1: This field captures the maximum value between 1000 MB/s power and the mesured Maximum power. The latter did not appear in Revision 2.
Note on CC1: This field captures the maximum value between Idle power and data taken at 1.0 kb/s. For units tested using Revision 2, only the Idle value exists.
Note on CS1: This field captures the maximum value between Idle power and data taken at 1.0 kb/s.
Note on DK1: To add a new adder field, start row 4 with [Adder -]