## Compiled Dataset
Index | Date Added | Product Specifications | Product Type as Disclosed | Product Type Validation According to Draft 1 Definitions | Power Supply In Use During Test | Number of 10/100 Ethernet Ports | Number of 10/100/1000 Ethernet Ports | Number and Type of Other Ethernet Ports | Total Number of Ethernet Ports | Number and Type of Other LAN Ports with Link Rate <= 100Mb/s | Number and Type of Other LAN Ports with 100Mb/s < Link Rate <= 1000Mb/s | Number and Type of Other LAN Ports with Link Rate > 1000Mb/s | Number and Type of WAN Ports | Number Other Ports (e.g. USB, POTS, etc) | POTS | Mass Storage | 6.1 Supplied Power Configuration | Test Voltage | LLDP for PoE* | 6.2 Wired Port UUT Configuration | Non-Ethernet Ports Connected* | PoE Source* | 802.3az (EEE)* | VOIP Hosting Enabled* | 6.3. Wireless UUT Configuration | 802.11a Support | 802.11b Support | 802.11g Support | 802.11n Support | Simultaneous Dual Band Support | Channel Bonding Support for 5 GHz 802.11n | 5 GHz MIMO Configuration | 2.4 GHz MIMO Configuration | n/ac | Spatial streams 2.4 GHz | Spatial Streams 5 GHz | Total Streams | # of Streams | Interference Mitigation* | Network Encryption* | Wireless Link Type Used, 5GHz* | Wireless Link Type Used, 2.4GHz* | 6.4 UUT Wired Network Settings | NAT Enabled* | IPv6 Networking Enabled* | DHCP Server Enabled* | IPSec Status* | Features non-compliant with IEEE 802.3* | WAN Link In Use* | WAN Link Version* | WAN Link Speed Downstream (Mbps)* | WAN Link Speed Upstream (Mbps)* | 6.5 UUT Preparation | Test Configuration Notes: Provide additional information as needed on UUT features and configuration | Wireless Test Setup Type | Attenuation Used 2.4 GHz (dB) | Attenuation Used 5 GHz (dB) | 7.2.A. Idle Test | Idle Power (W) | 7.2.B. Wired Network – WAN | Link Rate for tests (Mbps) | 1) Idle connected power (W) | MINIMAL TRAFFIC POWER (W) | 2) 1.0 kb/s power (W) | 2) 0.5 Mb/s power (W) | 3) 1.0 Mb/s power (W) | 4) 5.0 Mb/s power (W) | 5) 10 Mb/s power (W) | 6) 100 Mb/s power (W) | 7) 1000 Mb/s power (W) | MAXIMUM POWER (W) | 3) Maximum power (W) | 7.2.C. Wired Network – LAN | Link Rate for tests | Minimum Ports Tests | 1.a) Idle connected power (W) | 1.b) 1.0 Mb/s power (W) | 1.c) 10 Mb/s power (W) | 1.d) 100 Mb/s power (W) | 1.e) 1000 Mb/s power (W) | Half Ports Tests | 1.i) Idle connected power (W) | HALF-PORT MINIMAL TRAFFIC POWER (W) | 1.ii) 1.0 kb/s power (W) | 2.b) 1.0 Mb/s power (W) | 2.c) 10 Mb/s power (W) | 2.d) 100 Mb/s power (W) | 2.e) 1000 Mb/s power (W) | 1.iii) Power (W) at rate specified in Section 7.1 | Full Ports Tests | 3.a) Idle connected power (W) | 3.b) 1.0 Mb/s power (W) | 3.c) 10 Mb/s power (W) | 3.d) 100 Mb/s power (W) | 3.e) 1000 Mb/s power (W) | 7.2.D. Wireless Network – LAN | Wired Link Rate for Tests | Wireless Link Rate For Tests | WIRELESS MINIMAL TRAFFIC (W) | 2) Idle connected power (W) | 3) 0.1 Mb/s power (W) | 4) 1.0 Mb/s power (W) | 5) 10 Mb/s power (W) | 6) 100 Mb/s power (W) | Single Connected Client Tests | Wired Link Rate for Tests | Wireless Link Rate For Tests | 2) Idle connected power (W) | 3) 0.1 kb/s power (W) | 4) Power (W) at maximum data rate supported between the LAN port and the WLAN client | Section 8: Performance Evaluation | 1) Ethernet Throughput (Mb/s) | 2) Max Wireless Clients | 3) Max NAT clients | Analysis Fields | Measured Pavg | Total Eligible Adders | Adjusted Pavg | # Fast Ethernet Ports | [Adder -] (Fast Ethernet) in Watts, per Port | # Gigabit Ethernet Ports | [Adder -] (Gigabit Ethernet) in Watts, per Port | Wi-Fi LAN? | [Adder -] Wi-Fi | [Adder -] MIMO | EEE for Gbit? | [Adder -] EEE | # POTS | [Adder -] POTS | INCLUDE IN ANALYSIS? (0 = out of scope, duplicate, or no Pavg data equals NO DATA)
1 | Draft 1 |  | IAD/Gateway | IAD | External Power Supply (Level V Efficiency / ENERGY STAR) | 4 | 0 | 0 | 4 | 0 | 0 | 0 | 1 VDSL, 1 GE | 1 USB | 0 | Yes, USB Hard Disk. |  | 230 V ac | Not Supported |  | USB for Hard Disk | No | Not Supported | Not Supported |  | Yes | Yes | Yes | Not Supported | No | no | no | no | 0 |  |  | 0 |  | Not Supported | WPA2PSK-AES | Not Supported | 802.11b/g |  | Enabled | Disabled | Enabled | Enabled | Not Supported | DSL | VDSL2 | 5.984 | 0.992 |  |  | Cable, 1 Antenna outside, None. |  |  |  | 8.34 |  | 100 | 8.47 | 8.47 |  | 8.51 | 8.54 | 8.58 | 8.695 | [5 empty] | 100 |  | 9.24 | 9.235 | 9.425 | 9.465 | [11 empty] | 9.61 | 9.63 | 9.67 | 9.745 |  |  | 100 | 802.11g, 54Mb/s | 8.575 | 8.575 | 9.22 | [10 empty] | 100 |  | 1000 |  | 8.5225 | 1.1 | 7.4225 | 4 | 0.4 | 0 | 0 | Yes | 0.7 | 0 | No | 0 | 0 | 0 | 1
2 | Draft 1 |  | IAD/Gateway | IAD | External Power Supply (Level V Efficiency / ENERGY STAR) | 4 | 0 | 0 | 4 | 0 | 0 | 0 | 1 VDSL, 1 GE. | 1 USB | 0 | Yes, USB Hard Disk. |  | 230 V ac | Not Supported |  | USB for Hard Disk | No | Not Supported | Not Supported |  | Not Supported | Yes | Yes | Yes | No | no | no | 2*2:2 | 0 | 0 | 2 | 2 | 2 | Not Supported | WPA2PSK-AES | Not Supported | 802.11n |  | Enabled | Disabled | Enabled | Disabled | Not Supported | DSL | VDSL2 | 5.984 | 0.992 |  |  | Cable, 1 Antenna outside, 1 Antenna in Box, None |  |  |  | 9.38 |  | 100 | 9.14 | 9.14 |  | 9.31 | 9.355 | 9.345 | 9.42 | 0 | 0 | 0 |  |  | 100 |  | 9.695 | 9.75 | 9.845 | 10.205 | 0 | [10 empty] | 10.07 | 10.115 | 10.12 | 10.135 | 0 |  | 100 | 802.11n single bond, 65Mb/s | 8.51 | 8.51 | 8.7 | [10 empty] | 100 |  | 1000 |  | 8.825 | 1.1 | 7.725 | 4 | 0.4 | 0 | 0 | Yes | 0.7 | 0 | No | 0 | 0 | 0 | 1
3 | Draft 1 |  | IAD/Gateway | IAD | External Power Supply (Level V Efficiency / ENERGY STAR) | 4 | 0 | 0 | 4 | 0 | 0 | 0 | 1 VDSL, 1 GE | 1 USB | 0 | Yes, USB Hard Disk |  | 230 V ac | Not Supported |  | USB for Hard Disk | No | Not Supported | Yes |  | Not Supported | Yes | Yes | Not Supported | No | Not Supported | Not Supported | Not Supported | 0 |  |  | 0 |  | Not Supported | WPA2PSK-AES | Not Supported | 802.11b/g |  | Enabled | Disabled | Enabled | Enabled | Not Supported | DSL | VDSL2 | 5.984 | 0.992 |  |  | Cable, 1 Antenna outside, None |  |  |  | 9.49 |  | 100 | 9.845 | 9.845 |  | 9.855 | 9.86 | 9.87 | 9.89 | [5 empty] | 100 |  | 10.11 | 10.15 | 10.16 | 10.235 | [11 empty] | 10.445 | 10.505 | 10.515 | 10.555 |  |  | 100 | 802.11g, 12Mb/s. | 9.55 | 9.55 | 10.315 | [10 empty] | 100 |  | 1000 |  | 9.6975 | 1.1 | 8.5975 | 4 | 0.4 | 0 | 0 | Yes | 0.7 | 0 | No | 0 | 0 | 0 | 1
4 | Draft 1 |  | IAD/Gateway | IAD | External Power Supply (Level V Efficiency / ENERGY STAR) | 4 | 0 | 0 | 4 | 0 | 0 | 0 | 1 VDSL, 1 GE | 1 USB | 0 | Yes, USB Hard Disk |  | 230 V ac | Not Supported |  | USB for Hard Disk | No | Not Supported | Yes |  | Not Supported | Yes | Yes | Yes | No | Not Supported | Not Supported | 2*2:2 | 0 | 0 | 2 | 2 | 2 | Not Supported | WPA2PSK-AES | Not Supported | 802.11n |  | Enabled | Disabled | Enabled | Enabled | Not Supported | DSL | VDSL2 | 5.984 | 0.992 |  |  | Cable, 2 Antenna outside, None. |  |  |  | 10.47 |  | 100 | 10.805 | 10.805 |  | 10.825 | 10.795 | 10.835 |  | 0 | 0 | 0 |  |  | 100 |  | 11.135 | 11.165 | 11.215 | 11.205 | [11 empty] | 11.565 | 11.595 | 11.63 | 11.65 | 0 |  | 100 | 802.11n single bond, 65Mb/s | 10.065 | 10.065 | 11.03 | [10 empty] | 100 |  | 1000 |  | 10.435 | 1.1 | 9.335 | 4 | 0.4 | 0 | 0 | Yes | 0.7 | 0 | No | 0 | 0 | 0 | 1
5 | Draft 1 |  | ONT | ONT | External Power Supply (Level I-IV Efficiency) | 0 | 1 | 0 | 1 | 0 | 0 | 0 | 1, GPON | 0 | 0 | N/A |  | 115 V ac | Not Supported |  | 0 | No | Not Supported | Yes |  | Not Supported | Not Supported | Not Supported | Not Supported | No | Not Supported | Not Supported | Not Supported | 0 |  |  | 0 |  | Not Supported | Not Supported | Not Supported | Not Supported |  | Not Supported | Enabled | Not Supported | Not Supported | Not Supported | Cable Gateways |  | 2400 | 1200 |  |  | N/A | 0 | 0 |  | 3 |  | 1000 | 3 | 3 |  | 3.1 | 3.1 | 3.1 | 3.1 | 3.1 | 3.1 | 3.1 | [40 empty] | 980 |  |  |  | 3 | 0.3 | 2.7 | 0 | 0 | 1 | 0.3 | No | 0 | 0 | No | 0 | 0 | 0 | 1
6 | Draft 1 |  | ONT | ONT | External Power Supply (Level I-IV Efficiency) | 0 | 4 | 0 | 4 | 2, 64kbps Analog POTS | 0 | 0 | 1, GPON | 0 | 1 | N/A |  | 115 V ac | Not Supported |  | 2 | No | Not Supported | Yes |  | Not Supported | Not Supported | Not Supported | Not Supported | No | Not Supported | Not Supported | Not Supported | 0 |  |  | 0 |  | Not Supported | Not Supported | Not Supported | Not Supported |  | Not Supported | Enabled | Not Supported | Not Supported | Not Supported | Cable Gateways | 802.11 b/g/n | 2400 | 1200 |  |  | N/A | 0 | 0 |  | 4.49 |  | 1000 | 4.49 | 4.49 |  | 7.09 | 7.09 | 7.09 | 7.09 | 7.09 | 7.09 | 7.09 |  |  |  |  | 4.49 | 7.09 | 7.09 | 7.09 | 7.09 | [10 empty] | 4.49 | 7.09 | 7.09 | 7.09 | 7.09 | [16 empty] | 980 |  |  |  | 4.49 | 1.7 | 2.79 | 0 | 0 | 4 | 1.2 | No | 0 | 0 | No | 0 | 1 | 0.5 | 1
7 | Draft 1 |  | ONT | ONT | External Power Supply (Level I-IV Efficiency) | 0 | 4 | 0 | 4 | 0 | 0 | 0 | 1, GPON | 0 | 0 | N/A |  | 115 V ac | Not Supported |  | 0 | No | Not Supported | Yes |  | Not Supported | Not Supported | Not Supported | Not Supported | No | Not Supported | Not Supported | Not Supported | 0 |  |  | 0 |  | Not Supported | Not Supported | Not Supported | Not Supported |  | Not Supported | Enabled | Not Supported | Not Supported | Not Supported | PON | FSAN ITU-T G.984, ITU-T G.984.2, Class B+ optics GPON | 2400 | 1200 |  |  | N/A | 0 | 0 |  | 5.43 |  | 1000 | 5.43 | 5.43 |  | 5.78 | 5.78 | 5.78 | 5.78 | 5.78 | 5.78 | 5.78 |  |  |  |  | 5.43 | 5.78 | 5.78 | 5.78 | 5.78 | [10 empty] | 5.43 | 5.78 | 5.78 | 5.78 | 5.78 | [16 empty] | 980 |  |  |  | 5.43 | 1.2 | 4.23 | 0 | 0 | 4 | 1.2 | No | 0 | 0 | No | 0 | 0 | 0 | 1
8 | Draft 1 |  | ONT | ONT | External Power Supply (Level I-IV Efficiency) | 24 | 0 | 0 | 24 | 24, 64kbps Analog POTS | 0 | 0 | 1, GPON | 0 | 1 | N/A |  | 115 V ac | Not Supported |  | 24 | No | Not Supported | Yes |  | Not Supported | Not Supported | Not Supported | Not Supported | No | Not Supported | Not Supported | Not Supported | 0 |  |  | 0 |  | Not Supported | Not Supported | Not Supported | Not Supported | [6 empty] | PON | FSAN ITU-T G.984, ITU-T G.984.2, Class B+ optics GPON | 2400 | 1200 |  |  | N/A | 0 | 0 |  | 15.444 |  | 100 | 15.444 | 15.444 |  | 19.206 | 19.206 | 19.206 | 19.206 | 19.206 | 19.206 | 19.206 |  |  |  |  | 15.444 | 19.206 | 19.206 | 19.206 | 19.206 |  | 15.444 | 15.444 |  | 19.206 | 19.206 | 19.206 | 19.206 |  |  | 15.444 | 19.206 | 19.206 | 19.206 | 19.206 | [16 empty] | 97.2 |  |  |  | 15.444 | 2.9 | 12.544 | 24 | 2.4 | 0 | 0 | No | 0 | 0 | No | 0 | 1 | 0.5 | 0
9 | Draft 1 |  | ONT | ONT | External Power Supply (Level I-IV Efficiency) | 0 | 4 | 0 | 4 | 0 | 0 | 0 | 1, GPON | 0 | 0 | N/A |  | 115 V ac | Not Supported |  | 0 | Yes | Not Supported | Yes |  | Not Supported | Not Supported | Not Supported | Not Supported | No | Not Supported | Not Supported | Not Supported | 0 |  |  | 0 |  | Not Supported | Not Supported | Not Supported | Not Supported | [6 empty] | PON | FSAN ITU-T G.984, ITU-T G.984.2, Class B+ optics GPON | 2400 | 1200 |  |  | N/A | 0 | 0 |  | 6.53 | [52 empty] | 980 |  |  |  |  | 1.2 | NO DATA | 0 | 0 | 4 | 1.2 | No | 0 | 0 | No | 0 | 0 | 0 | 0
10 | Draft 1 |  | ONT | ONT | External Power Supply (Level I-IV Efficiency) | 24 | 0 | 0 | 24 | 24, 64kbps Analog POTS | 0 | 0 | 1, GPON | 0 | 1 | N/A |  | 115 V ac | Not Supported |  | 24 | Yes | Not Supported | Yes |  | Not Supported | Not Supported | Not Supported | Not Supported | No | Not Supported | Not Supported | Not Supported | 0 |  |  | 0 |  | Not Supported | Not Supported | Not Supported | Not Supported | [6 empty] | PON | FSAN ITU-T G.984, ITU-T G.984.2, Class B+ optics GPON | 2400 | 1200 |  |  | N/A | 0 | 0 |  | 18.644 | [52 empty] | 97.2 |  |  |  |  | 2.9 | NO DATA | 24 | 2.4 | 0 | 0 | No | 0 | 0 | No | 0 | 1 | 0.5 | 0
11 | Draft 1 |  | Router | Router | External Power Supply (Level I-IV Efficiency) | 9 | 0 | 0 | 9 | 0 | 0 | 0 | 1 Gige | 1 usb | 0 | no |  | 115 V ac | Enabled |  | no | Yes | Supported and enabled | Yes |  | Yes | Yes | Yes | Yes | Yes | Yes | 2x3 | 2x3 | 0 | 2 | 2 | 4 | 2 | not supported | 128 bit WPA2 | 802.11n, bonded | 802.11n |  | Enabled | Disabled | Enabled | Disabled | Disabled | Ethernet (802.3) |  | 1000 | 1000 |  |  | cable | 45 | 50 |  | 10 |  | 1000 | 14 | 14 |  | 14 | 14 | 14 | 14 | 14.2 | 15.4 | 15.4 |  |  | 100 |  | 11 | 11 | 11 | 11 | 11 |  | 12 | 12 |  | 12 | 12 | 12 | 12 |  |  | 14 | 14 | 14 | 14 | 14 |  | 300 | 802.11n Bonded, 300 Mb/s | 13 | 13 | 13 | 13 | 13 | 13 | [7 empty] | 2000 | 50 | 500 |  | 13 | 2.4 | 10.6 | 9 | 0.9 | 0 | 0 | Yes | 0.7 | 0.8 | No | 0 | 0 | 0 | 0
12 | Draft 1 |  | Router | Router | External Power Supply (Level I-IV Efficiency) | 4 | 0 | 0 | 4 | 1 EVDOv2 | 0 | 0 | 1/fe | 1 usb | 0 | no |  | 115 V ac | Enabled |  | no | Yes | Supported and enabled | Yes |  | yes | yes | yes | yes | Yes | yes | 2x3 | 2x3 | 0 | 2 | 2 | 4 | 2 | Not Supported | 128 bit WPA2 | 802.11n, bonded | 802.11n |  | Enabled | Disabled | Enabled | Disabled | Disabled | Ethernet (802.3) |  | 100 | 100 |  |  | cable | 45 | 50 |  | 6 |  | 100 | 7 | 7 |  | 7 | 7 | 7 | 7 | 7 |  |  |  |  | 100 |  | 7 | 7 | 7 | 7 | 7 | [10 empty] | 9 | 9 | 9 | 9 |  |  | 300 | 802.11n Bonded, 300 Mb/s | 11 | 11 | 11 | 11 | 11 | 11 | [7 empty] | 300 | 50 | 500 |  | 9 | 1.9 | 7.1 | 4 | 0.4 | 0 | 0 | Yes | 0.7 | 0.8 | No | 0 | 0 | 0 | 0
13 | Draft 1 |  | Router | IAD | External Power Supply | 4 | 0 | 0 | 4 | 0 | 0 | 0 | 1, ADSL2+ or 100 MBs Ethernet | 1 FXO, 2 FXS | 0 | no |  | 115 V ac | Not Supported |  | no | no | Not Supported | No |  | yes | yes | yes | yes | No | no | no | no | 0 |  |  | 0 |  |  | WEP |  |  |  | Enabled | Disabled | Disabled | Disabled | Disabled | DSL |  | 50 | 3.5 |  |  | cable | 45 |  |  | 6.98 |  | 100 | [7 empty] | 10.41 | [9 empty] | 9.43 | [23 empty] | 10.41 | [13 empty] | 1.1 | NO DATA | 4 | 0.4 | 0 | 0 | Yes | 0.7 | 0 | No | 0 | 0 | 0 | 0
14 | Draft 1 |  | Router | Router | External Power Supply | [9 empty] | 0 |  |  | 115 V AC | Not Supported |  | no | no | Not Supported | No |  | yes | yes | yes | yes | No | no | no | no | 0 |  |  | 0 |  |  | WEP | [14 empty] | Antenna |  |  |  | 6.5 |  | 100 | [7 empty] | 6.58 | [9 empty] | 6.26 | [23 empty] | 6.58 | [13 empty] | 0.7 | NO DATA | 0 | 0 | 0 | 0 | Yes | 0.7 | 0 | No | 0 | 0 | 0 | 0
15 | Draft 1 |  | ONT | ONT | External Power Supply (Level I-IV Efficiency) | 0 | 4 | 0 | 4 | 2 POTS | 0 | 0 | 1, PON | 0 | 2 | No |  | 115 V ac | Not Supported |  | POTS | No | Not Supported | Yes |  | No | No | No | No | No | No | N/A | N/A | 0 |  |  | 0 |  | Not Supported | N/A | N/A | N/A |  | Enabled | Not Supported | Enabled | Not Supported | Disabled | PON | GPON/EPON | 2488 | 1244 |  |  | N/A | N/A | N/A |  | 4.35 | Configured according to Figure 3 in Test Procedure | 1000 | 6.54 | 6.54 |  | 6.54 | 6.54 | 6.54 | 6.54 | 6.55 | 6.73 | 6.73 |  | N/A | [38 empty] | 2000 |  | 1000 |  | 6.54 | 2.2 | 4.34 | 0 | 0 | 4 | 1.2 | No | 0 | 0 | No | 0 | 2 | 1 | 1
16 | Draft 1 |  | IAD/Gateway | ONT | External Power Supply (Level I-IV Efficiency) | 0 | 4 | 0 | 4 | 2 POTS, Wi-Fi | 0 | 0 | 1, PON | 1 USB | 2 | No |  | 115 V ac | Not Supported |  | POTS,USB | No | Not Supported | Yes |  | Not Supported | Yes | Yes | Yes | No | Not Supported | N/A | 2*2 | 0 | 0 | 2 | 2 | 2 | Enabled | 128 bit WPA | N/A | 802.11g |  | Enabled | Not Supported | Enabled | Not Supported | Disabled | PON | GPON/EPON | 2488 | 1244 |  |  | Fixed Antenna | 70 |  |  | 4.66 | Configured according to Figure 3 in Test Procedure | 1000 | 7.82 | 7.82 |  | 7.82 | 7.82 | 7.8 | 7.78 | 7.82 | 8.06 | 8.06 |  | N/A | [22 empty] | Configured according to Figure 6 in Test Procedure | 50 | 50 | 7.85 | 7.85 | 7.85 | 7.86 | 8.11 | 9 | [7 empty] | 2000 | 32 | 1000 |  | 7.835 | 2.9 | 4.935 | 0 | 0 | 4 | 1.2 | Yes | 0.7 | 0 | No | 0 | 2 | 1 | 0
17 | Draft 1 |  | IAD/Gateway | ONT | External Power Supply (Level I-IV Efficiency) | 0 | 4 | 0 | 4 | 2 POTS, Wi-Fi, 1 RF(CATV) | 0 | 0 | 1, PON | 1 USB | 2 | No |  | 115 V ac | Not Supported |  | POTS,USB | No | Not Supported | Yes |  | Not Supported | Yes | Yes | Yes | No | Not Supported | N/A | 2*2 | 0 | 0 | 2 | 2 | 2 | Enabled | 128 bit WPA | N/A | 802.11g |  | Enabled | Not Supported | Enabled | Not Supported | Disabled | PON | GPON/EPON | 2488 | 1244 |  |  | Fixed Antenna | 70 |  |  | 5.12 | Configured according to Figure 3 in Test Procedure | 1000 | 7.89 | 7.89 |  | 7.89 | 7.89 | 7.89 | 7.89 | 7.91 | 7.91 | 7.91 |  | N/A | [22 empty] | Configured according to Figure 6 in Test Procedure | 50 | 50 | 7.76 | 7.76 | 7.76 | 7.8 | 8.4 | 8.8 | [7 empty] | 2000 | 32 | 1000 |  | 7.825 | 2.9 | 4.925 | 0 | 0 | 4 | 1.2 | Yes | 0.7 | 0 | No | 0 | 2 | 1 | 0
18 | Draft 1 |  | ONT | ONT | External Power Supply (Level I-IV Efficiency) | 4 | 0 | 0 | 4 | 4 POTS | 0 | 0 | 1, PON | 0 | 4 | No |  | 115 V ac | Not Supported |  | POTS | No | Not Supported | Yes |  | No | No | No | No | No | No | N/A | N/A | 0 |  |  | 0 |  | Not Supported | N/A | N/A | N/A |  | Enabled | Not Supported | Enabled | Not Supported | Disabled | PON | GPON | 2488 | 1244 |  | N/A |  |  |  |  | 5.98 | Configured according to Figure 3 in Test Procedure | 100 | 5.98 | 5.98 |  | 5.98 | 5.98 | 5.98 | 5.98 | 6.01 | [42 empty] | 200 |  | 1000 |  | 5.98 | 1.4 | 4.58 | 4 | 0.4 | 0 | 0 | No | 0 | 0 | No | 0 | 2 | 1 | 0
19 | Draft 1 |  | IAD/Gateway | ONT | External Power Supply (Level I-IV Efficiency) | 4 | 0 | 0 | 4 | 2 POTS, Wi-Fi | 0 | 0 | 1, PON | 2 USB | 2 | No |  | 115 V ac | Not Supported |  | POTS,USB | No | Not Supported | Yes |  | Not Supported | Yes | Yes | No | No | Not Supported | Not Supported | Not Supported | 0 |  |  | 0 |  | Not Supported | 128 bit WPA | N/A | 802.11g |  | Enabled | Not Supported | Enabled | Not Supported | Disabled | PON | GPON | 2488 | 1244 |  |  | Fixed Antenna | 70 |  |  | 5.13 | Configured according to Figure 3 in Test Procedure | 100 | 5.13 | 5.13 |  | 5.13 | 5.13 | 5.13 | 5.13 | 5.13 | [27 empty] | 50 | 50 | 8.21 | 8.21 | 8.21 | 8.3 | 9 | [8 empty] | 200 | 32 | 1000 |  | 6.67 | 2.1 | 4.57 | 4 | 0.4 | 0 | 0 | Yes | 0.7 | 0 | No | 0 | 2 | 1 | 1
20 | Draft 1 |  | IAD/Gateway | IAD | External Power Supply (Level I-IV Efficiency) | 4 | 0 | 0 | 4 | Wi-Fi | 0 | 0 | 1, ADSL | 0 | 0 | No |  | 115 V ac | Not Supported |  | No | No | Not Supported | Yes |  | Not Supported | Yes | Yes | Yes | No | Not Supported | N/A | 1*1 | 0 | 0 | 1 | 1 | 1 | Enabled | 128 bit WPA | N/A | 802.11g |  | Enabled | Not Supported | Enabled | Not Supported | Disabled | DSL | ADSL | 24 | 1 |  |  | Fixed Antenna | 30 |  |  | 4.8 | Configured according to Figure 3 in Test Procedure | 100 | 4.8 | 4.8 |  | 4.8 | 4.8 | 4.8 | 4.9 | 4.95 |  |  |  | N/A | [23 empty] | 54 | 54 | 4.8 | 4.8 | 5.03 | 5.05 | 5.07 | 5.1 | [7 empty] | 100 | 32 | 1000 |  | 4.8 | 1.1 | 3.7 | 4 | 0.4 | 0 | 0 | Yes | 0.7 | 0 | No | 0 | 0 | 0 | 1
21 | Draft 1 |  | IAD/Gateway | IAD | External Power Supply (Level I-IV Efficiency) | 4 | 0 | 0 | 4 | Wi-Fi | 0 | 0 | 1, ADSL | 1 USB | 0 | No |  | 115 V ac | Not Supported |  | USB | No | Not Supported | Yes |  | Not Supported | Yes | Yes | Yes | No | Not Supported | N/A | 2*2 | 0 | 0 | 2 | 2 | 2 | Enabled | 128 bit WPA | N/A | 802.11n |  | Enabled | Not Supported | Enabled | Not Supported | Disabled | DSL | ADAL | 24 | 1 |  |  | Fixed Antenna | 30 |  |  | 7.5 | Configured according to Figure 3 in Test Procedure | 100 | 7.5 | 7.5 |  | 7.51 | 7.52 | 7.52 | 7.53 | 7.55 |  |  |  | N/A | [23 empty] | 300 | 300 | 7.5 | 7.5 | 7.6 | 7.6 | 7.7 | 7.75 | [7 empty] | 100 | 32 | 1000 |  | 7.5 | 1.1 | 6.4 | 4 | 0.4 | 0 | 0 | Yes | 0.7 | 0 | No | 0 | 0 | 0 | 1
22 | Draft 1 |  | Switch | Switch |  | 8 |  | 0 | 8 | 0 | 0 | 0 | 1, Ethernet |  | 0 |  |  | 115 V ac | [11 empty] | No |  |  |  | 0 |  |  | 0 | [79 empty] | 0.8 | NO DATA | 8 | 0.8 | 0 | 0 | No | 0 | 0 | No | 0 | 0 | 0 | 0
23 | Draft 1 |  | Switch | Switch |  | 5 |  | 0 | 5 | 0 | 0 | 0 | 1, Ethernet |  | 0 |  |  | 115 V ac | [11 empty] | No |  |  |  | 0 |  |  | 0 | [79 empty] | 0.5 | NO DATA | 5 | 0.5 | 0 | 0 | No | 0 | 0 | No | 0 | 0 | 0 | 0
24 | Draft 1 |  | Switch | Switch |  | 8 |  | 0 | 8 | 0 | 0 | 0 | 1, Ethernet |  | 0 |  |  | 115 V ac | [11 empty] | No |  |  |  | 0 |  |  | 0 | [79 empty] | 0.8 | NO DATA | 8 | 0.8 | 0 | 0 | No | 0 | 0 | No | 0 | 0 | 0 | 0
25 | Draft 1 |  | Access Point | Access Point | Power over Ethernet | [9 empty] | 0 |  |  | 115 V ac |  |  |  | No |  |  |  | Yes | Yes | Yes | Yes | Yes | Yes | 2x3 | 2x3 | 0 | 2 | 2 | 4 | 2 | Not Supported | open | 802.11n, bonded | 802.11n | [54 empty] | 1000 | 802.11n Bonded, 300 Mb/s | 13.81 | 13.81 | 13.82 | 13.85 | 14.22 | 15.01 | [8 empty] | 400 |  |  | 13.81 | 1.5 | 12.31 | 0 | 0 | 0 | 0 | Yes | 0.7 | 0.8 | No | 0 | 0 | 0 | 0
26 | Draft 1 |  | Access Point | Access Point | External Power Supply (Level V Efficiency / ENERGY STAR) | [9 empty] | 0 |  |  | 115 V ac |  |  |  | No |  |  |  | Yes | Yes | Yes | Yes | Yes | Yes | 2x3 | 2x3 | 0 | 2 | 2 | 4 | 2 | Not Supported | open | 802.11n, bonded | 802.11n | [54 empty] | 1000 | 802.11n Bonded, 300 Mb/s | 15.14 | 15.14 | 15.18 | 15.41 | 16.22 | 18.27 | [8 empty] | 400 |  |  | 15.14 | 1.5 | 13.64 | 0 | 0 | 0 | 0 | Yes | 0.7 | 0.8 | No | 0 | 0 | 0 | 1
27 | Draft 1 |  | Access Point | Access Point | External Power Supply (Level V Efficiency / ENERGY STAR) | [9 empty] | 0 |  |  | 115 V ac |  |  |  | No |  |  |  | Yes | Yes | Yes | Yes | Yes | Yes | 2x3 | 2x3 | 0 | 2 | 2 | 4 | 2 | Not Supported | open | 802.11n, bonded | 802.11n | [55 empty] | 802.11n Bonded, 300 Mb/s | 12.13 | 12.13 | 12.15 | 12.15 | 12.31 | 13.39 | [8 empty] | 400 |  |  | 12.13 | 1.5 | 10.63 | 0 | 0 | 0 | 0 | Yes | 0.7 | 0.8 | No | 0 | 0 | 0 | 1
28 | Draft 1 |  | Switch | Switch |  | 8 | 1 | 0 | 9 | 0 | 0 | 0 | 0 | 0 | 0 | No | Test Equipment | 115 V ac | [11 empty] | No |  |  |  | 0 |  |  | 0 | [21 empty] | 9.86 | [14 empty] | 100 |  | 9.86 | 9.9 | 9.9 | 9.87 | 9.87 |  | 10.32 | 10.32 |  | 10.38 | 10.37 | 10.32 | 10.33 |  |  | 10.93 | 11.01 | 10.99 | 10.94 | 10.94 | [20 empty] | 10.32 | 1.1 | 9.22 | 8 | 0.8 | 1 | 0.3 | No | 0 | 0 | No | 0 | 0 | 0 | 1
29 | Draft 1 |  | Switch | Switch |  | 0 | 8 | 0 | 8 | 0 | 0 | 0 | 0 | 0 | 0 | No | Test Equipment | 115 V ac | [11 empty] | No |  |  |  | 0 |  |  | 0 | [21 empty] | 12.01 | [13 empty] | BOX WITH BELL | 1000 |  | 12.01 | 12.04 | 12.04 | 12.03 | 12.03 |  | 15.93 | 15.93 |  | 16.04 | 16.01 | 15.96 | 15.95 |  |  | 18.87 | 18.92 | 18.91 | 18.88 | 18.88 | [20 empty] | 15.93 | 2.4 | 13.53 | 0 | 0 | 8 | 2.4 | No | 0 | 0 | No | 0 | 0 | 0 | 1
30 | Draft 1 |  | Router | Router | External Power Supply (Level I-IV Efficiency) | 9 | 0 | 0 |  | 0 | 0 | 0 | 1 Gige | 1 usb | 0 | no |  | 115 V ac | Enabled |  | no | Yes | Supported and enabled | Yes |  | Yes | Yes | Yes | Yes | Yes | Yes | 2x3 | 2x3 | 0 | 2 | 2 | 4 | 2 | not supported | 128 bit WPA2 | 802.11n, bonded | 802.11n |  | Enabled | Disabled | Enabled | Disabled | Disabled | Ethernet (802.3) |  | 1000 | 1000 |  |  | cable | 45 | 50 |  | 10 |  | 1000 | 14 | 14 |  | 14 | 14 | 14 | 14 | 14.2 | 15.4 | 15.4 |  |  | 100 |  | 11 | 11 | 11 | 11 | 11 |  | 12 | 12 |  | 12 | 12 | 12 | 12 |  |  | 14 | 14 | 14 | 14 | 14 |  | 300 | 802.11n Bonded, 300 Mb/s | 13 | 13 | 13 | 13 | 13 | 13 | [7 empty] | 2000 | 50 | 500 |  | 13 | 2.4 | 10.6 | 9 | 0.9 | 0 | 0 | Yes | 0.7 | 0.8 | No | 0 | 0 | 0 | 1
31 | Draft 1 |  | Router | Router | External Power Supply (Level I-IV Efficiency) | 4 | 0 | 0 | 4 | 1 EVDOv2 | 0 | 0 | 1/fe | 1 usb | 0 | no |  | 115 V ac | Enabled |  | no | Yes | Supported and enabled | Yes |  | yes | yes | yes | yes | yes | yes | 2x3 | 2x3 | 0 | 2 | 2 | 4 | 2 | Not Supported | 128 bit WPA2 | 802.11n, bonded | 802.11n |  | Enabled | Disabled | Enabled | Disabled | Disabled | Ethernet (802.3) |  | 100 | 100 |  |  | cable | 45 | 50 |  | 6 |  | 100 | 7 | 7 |  | 7 | 7 | 7 | 7 | 7 |  |  |  |  | 100 |  | 7 | 7 | 7 | 7 | 7 | [10 empty] | 9 | 9 | 9 | 9 |  |  | 300 | 802.11n Bonded, 300 Mb/s | 11 | 11 | 11 | 11 | 11 | 11 | [7 empty] | 300 | 50 | 500 |  | 9 | 1.9 | 7.1 | 4 | 0.4 | 0 | 0 | Yes | 0.7 | 0.8 | No | 0 | 0 | 0 | 1
32 | Draft 1 |  | ROUTER | IAD | Internal |  | 4 | 0 | 4 | 0 | 0 | 0 | 1 docsis | 1 usb , 2 pots | 0 | no |  | 115 V ac | Not Supported |  | no | no |  | Yes |  | yes | yes | yes | yes | yes | yes | 2x3 | 2x3 | 0 | 2 | 2 | 4 | 2 | Not Supported | 128 bit WPA2 | 802.11n, bonded | 802.11n |  | enabled | disabled | enabled | disabled | disabled | DOCSIS (Cable) | DOCSIS 1.0 | 2 | 1 |  |  | antenna | 0 | 0 |  | 9.2 |  | 2 | 9.6 | 9.6 |  | 9.6 | 9.6 | [7 empty] | 2 |  | 10.5 | 10.5 | [13 empty] | 11.5 | 11.5 |  |  |  |  | 300 | 802.11n Bonded, 300 Mb/s | 13.6 | 13.6 | 13.6 | 13.6 | 13.6 | 13.6 | [7 empty] | 300 |  |  |  | 11.6 | 2.7 | 8.9 | 0 | 0 | 4 | 1.2 | Yes | 0.7 | 0.8 | No | 0 | 0 | 0 | 1
33 | Draft 1 |  | Cable Modem | Broadband Modem | internal | 0 | 1 | 0 | 1 | 0 | 0 | 0 | 1 docsis | 2 pots | 0 | no |  | 115 V ac | Not Supported |  | no | no |  | yes |  | no | no | no | no | No | no | no | no | 0 |  |  | 0 |  | Not Supported | no | no | no |  | Enabled | Disabled | Enabled | Disabled | Disabled | DOCSIS (Cable) | 1 | 2 | 1 |  |  | na |  |  |  | 6.1 |  | 2 | 6.5 | 6.5 |  | 6.5 | 6.5 | [7 empty] | 2 |  | 6.5 | 6.5 | [38 empty] | 6.5 | 0.3 | 6.2 | 0 | 0 | 1 | 0.3 | No | 0 | 0 | No | 0 | 0 | 0 | 1
34 | Draft 1 |  | Cable Modem | Broadband Modem | External Power Supply (Level I-IV Efficiency) | 0 | 1 | 0 | 1 | 0 | 0 | 0 | 1 docsis | 1 usb | 0 | no |  | 115 V ac | Not Supported |  | no | no |  | no |  | no | no | no | no | No | no | no | no | 0 |  |  | 0 |  | Not Supported | [9 empty] | DOCSIS (Cable) | [9 empty] | 5.6 |  | 2 | 6 | 6 |  | 6 | 6 | [7 empty] | 2 |  | 6 | 6 | [38 empty] | 6 | 0.3 | 5.7 | 0 | 0 | 1 | 0.3 | No | 0 | 0 | No | 0 | 0 | 0 | 1
35 | Draft 1 |  | Router | IAD | External Power Supply (Level I-IV Efficiency) | 4 | 1 | 0 | 5 | 1 HPNA | 0 | 0 | 2, VDSL2 or GbE | 1, USB 2.0 | 0 | Yes, USB Hard Disk or Flash Drive |  | 115 V ac | Not Supported |  | None | No | Not Supported | Not Supported |  | Not Supported | Yes | Yes | Not Supported | No | Not Supported | Not Supported | Not Supported | 0 |  |  | 0 |  | Not Supported | None (Open) | Not Supported | 802.11g |  | Enabled | Not Supported | Enabled | Not Supported | Not Supported | DSL | VDSL2 | 100 | 50 |  |  | UUT testing in laboratory room | 45 | 50 |  | 0.48 |  | 100 | 13.2 | 13.2 | 13.2 | [6 empty] | 13.25 | 13.25 |  | 100 | [7 empty] | 13.2 | 13.2 | 13.2 |  |  |  |  | 13.2 | [22 empty] | 100 |  | 1024 |  | 13.2 | 1.4 | 11.8 | 4 | 0.4 | 1 | 0.3 | Yes | 0.7 | 0 | No | 0 | 0 | 0 | 1
36 | Draft 1 |  | Router | IAD | External Power Supply (Level V Efficiency / ENERGY STAR) | 4 | 1 | 0 | 5 | 1 HPNA | 0 | 0 | 2, VDSL2 or GbE | 1, USB 2.0 | 0 | Yes, USB Hard Disk |  | 115 V ac | Not Supported |  | None | No | Not Supported | Not Supported |  | Not Supported | Yes | Yes | Yes | No | No |  |  | 0 |  |  | 0 |  | Not Supported | 128 bit WPA2 | 802.11n, bonded | 802.11n |  | Enabled | Disabled | Enabled | Not Supported | Not Supported | DSL | VDSL2 | 100 | 60 |  |  |  | 45 | 50 |  | 0.14 |  | 100 | 10.3 | 10.3 | 10.3 | [6 empty] | 10.3 | 10.3 |  | 100 | [7 empty] | 10.2 | 10.2 | 10.2 |  |  |  |  | 10.2 | [22 empty] | 100 |  | 1024 |  | 10.25 | 1.4 | 8.85 | 4 | 0.4 | 1 | 0.3 | Yes | 0.7 | 0 | No | 0 | 0 | 0 | 1
37 | Draft 1 |  | Router | IAD | External Power Supply (Level V Efficiency / ENERGY STAR) | 4 | 0 | 0 | 4 | 1 HPNA | 0 | 0 | 1, VDSL | 0 | 0 | 0 |  | 115 V ac | Not Supported |  | No | No | Not Supported | No |  | No | Yes | Yes | Yes | No | No |  | 2*2 | 0 | 0 | 2 | 2 | 2 | Not Supported | 128 bit WPA2 | No | 802.11n Bonded, 300 Mb/s |  | Enabled | Disabled | Enabled | Not Supported | Not Supported | DSL | VDSL2 | 100 | 50 |  |  |  | 45 | 50 |  | 0.15 |  | 100 | 11.05 | 11.05 | 11.05 | [6 empty] | 11.1 | 11.1 |  | 100 | [7 empty] | 11.05 | 11.05 | 11.05 |  |  |  |  | 11.05 | [22 empty] | 100 |  | 1024 |  | 11.05 | 1.1 | 9.95 | 4 | 0.4 | 0 | 0 | Yes | 0.7 | 0 | No | 0 | 0 | 0 | 1
38 | Draft 1 |  | Router | IAD | External Power Supply (Level V Efficiency / ENERGY STAR) | 4 | 0 | 0 | 4 | 1 HPNA | 0 | 0 | 1, VDSL | 0 | 0 | 0 |  | 115 V ac | Not Supported |  | No | No | Not Supported | No |  | No | Yes | Yes | No | No | No |  |  | 0 |  |  | 0 |  | Not Supported | 128 bit WPA2 | No | 802.11g |  | Enabled | Disabled | Enabled | Not Supported | Not Supported | DSL | VDSL2 | 100 | 50 |  |  |  | 45 | 50 |  | 0.15 |  | 100 | 9.45 | 9.45 | 9.45 | [6 empty] | 9.45 | 9.45 |  | 100 | [7 empty] | 9.45 | 9.45 | 9.45 |  |  |  |  | 9.45 | [22 empty] | 100 |  | 1024 |  | 9.45 | 1.1 | 8.35 | 4 | 0.4 | 0 | 0 | Yes | 0.7 | 0 | No | 0 | 0 | 0 | 1
39 | Draft 1 |  | Router | IAD | External Power Supply (Level V Efficiency / ENERGY STAR) | 4 | 0 | 0 | 4 | 1 HPNA | 0 | 0 | 1 VDSL bonding | 0 | 0 | 0 |  | 115 V ac | Not Supported |  | No | No | Not Supported | No |  | No | No | No | No | No | No |  |  | 0 |  |  | 0 |  | Not Supported |  | No | No |  | Enabled | Disabled | Enabled | Not Supported | Not Supported | DSL | VDSL2 | 100 | 50 | [6 empty] | 0.2 |  | 100 | 12.2 | 12.2 | 12.2 | [6 empty] | 12.2 | 12.2 |  | 1000 | [7 empty] | 12.2 | 12.2 | 12.2 |  |  |  |  | 12.2 | [22 empty] | 999 |  | 1024 |  | 12.2 | 0.4 | 11.8 | 4 | 0.4 | 0 | 0 | No | 0 | 0 | No | 0 | 0 | 0 | 1
40 | Draft 1 |  | DSL Modem | IAD | External Power Supply (Level V Efficiency / ENERGY STAR) | 1 | 0 | 0 | 1 | 0 | 0 | 0 | 1 VDSL | 0 | 0 | 0 |  | 115 V ac | Not Supported |  | No | No | Not Supported | No |  | no | no | no | no | No | no | no | no | 0 |  |  | 0 |  | Not Supported |  | No | No |  | Disabled | Disabled | Disabled | Not Supported | Not Supported | DSL | VDSL2 | 100 | 60 | [6 empty] | 0.21 |  | 100 | 6.72 | 6.73 | 6.73 | [6 empty] | 6.85 | 6.85 | [43 empty] | 6.73 | 0.8 | 5.93 | 1 | 0.1 | 0 | 0 | Yes | 0.7 | 0 | No | 0 | 0 | 0 | 1
41 | Draft 1 |  | DSL Modem | IAD | External Power Supply (Level V Efficiency / ENERGY STAR) | 1 | 0 | 0 | 1 | 0 | 0 | 0 | 1 VDSL | 0 | 0 | 0 |  | 115 V ac | Not Supported |  | No | No | Not Supported | No |  | no | no | no | no | No | no | no | no | 0 |  |  | 0 |  | Not Supported |  | No | No |  | Disabled | Disabled | Disabled | Not Supported | Not Supported | DSL | VDSL2 | 100 | 60 | [6 empty] | 0.21 |  | 100 | 6.72 | 6.73 | 6.73 | [6 empty] | 6.85 | 6.85 | [43 empty] | 6.73 | 0.8 | 5.93 | 1 | 0.1 | 0 | 0 | Yes | 0.7 | 0 | No | 0 | 0 | 0 | 1
42 | Draft 1 |  | IAD/Gateway | IAD | External Power Supply (Level V Efficiency / ENERGY STAR) | 4 | 0 | 0 | 4 | 1 HPNA | 1 Giga Ethernet WAN | 0 | 1 VDSL | 2 USB ports, 2FXS ports | 0 | 0 |  | 115 V ac | Not Supported |  | No | No | Not Supported | Yes |  | No | Yes | Yes | Yes | No | No |  | 2*2 | 0 | 0 | 2 | 2 | 2 | Not Supported | 128 bit WPA2 | No | 802.11n Bonded, 300 Mb/s |  | Enabled | Disabled | Enabled | Not Supported | Not Supported | DSL | VDSL2 | 100 | 100 |  |  |  | 45 | 50 |  | 0.16 |  | 100 | 12.1 | 12.1 | 12.1 | [6 empty] | 12.3 | 12.3 |  | 100 | [7 empty] | 12.1 | 12.1 | 12.1 |  |  |  |  | 12.1 | [22 empty] | 100 |  | 1024 |  | 12.1 | 1.1 | 11 | 4 | 0.4 | 0 | 0 | Yes | 0.7 | 0 | No | 0 | 0 | 0 | 1
43 | Draft 1 |  | IAD/Gateway | IAD | External Power Supply (Level V Efficiency / ENERGY STAR) | 4 | 0 | 0 | 4 | 1 HPNA | 0 | 0 | 1 VDSL bonding | 2 USB ports, 2FXS ports | 0 | 0 |  | 115 V ac | Not Supported |  | No | No | Not Supported | Yes |  | No | Yes | Yes | Yes | No | No |  | 2*2 | 0 | 0 | 2 | 2 | 2 | Not Supported | 128 bit WPA2 | No | 802.11n Bonded, 300 Mb/s |  | Enabled | Disabled | Enabled | Not Supported | Not Supported | DSL | VDSL2 | 100 | 50 |  |  |  | 45 | 50 |  | 0.22 |  | 100 | 15.2 | 15.2 | 15.2 | [6 empty] | 15.2 | 15.2 |  | 100 | [7 empty] | 15.2 | 15.2 | 15.2 |  |  |  |  | 15.2 | [22 empty] | 100 |  | 1024 |  | 15.2 | 1.1 | 14.1 | 4 | 0.4 | 0 | 0 | Yes | 0.7 | 0 | No | 0 | 0 | 0 | 1
44 | Draft 1 |  | Switch | Switch | Internal | 8 | 1 | 0 | 9 | [5 empty] | 0 |  |  | 115 V ac | [11 empty] | No |  |  |  | 0 |  |  | 0 | [21 empty] | 9.85 |  | 1000 | 9.85 | 9.85 | [7 empty] | 9.98 | 9.98 |  | 100 | [7 empty] | 10.3 | 10.3 | [5 empty] | 10.7 | [26 empty] | 10.075 | 1.1 | 8.975 | 8 | 0.8 | 1 | 0.3 | No | 0 | 0 | No | 0 | 0 | 0 | 1
45 | Draft 1 |  | Switch | Switch | Internal | 8 | 1 | 0 | 9 | [5 empty] | 0 |  |  | 115 V ac | [11 empty] | No |  |  |  | 0 |  |  | 0 | [23 empty] | 1000 | 8.95 | 8.95 | [7 empty] | 8.91 | 8.91 |  | 100 | [7 empty] | 9.41 | 9.41 | [5 empty] | 9.42 | [26 empty] | 9.18 | 1.1 | 8.08 | 8 | 0.8 | 1 | 0.3 | No | 0 | 0 | No | 0 | 0 | 0 | 1
46 | Draft 1 |  | Switch | Switch | Internal | 8 | 1 | 0 | 9 | [5 empty] | 0 |  |  | 115 V ac | [11 empty] | No |  |  |  | 0 |  |  | 0 | [23 empty] | 1000 | 10.5 | 10.5 | [7 empty] | 10.58 | 10.58 |  | 100 | [7 empty] | 10.93 | 10.93 | [5 empty] | 11.05 | [26 empty] | 10.715 | 1.1 | 9.615 | 8 | 0.8 | 1 | 0.3 | No | 0 | 0 | No | 0 | 0 | 0 | 1
47 | Draft 1 |  | Switch | Switch | Internal | 12 | 1 | 0 | 13 | [5 empty] | 0 |  |  | 115 V ac | [11 empty] | No |  |  |  | 0 |  |  | 0 | [23 empty] | 1000 | 17.6 | 17.6 | [7 empty] | 17.845 | 17.845 |  | 100 | [7 empty] | 18.344 | 18.344 | [5 empty] | 18.536 | [26 empty] | 17.972 | 1.5 | 16.472 | 12 | 1.2 | 1 | 0.3 | No | 0 | 0 | No | 0 | 0 | 0 | 0
48 | Draft 1 |  | Switch | Switch | Internal | 0 | 8 | 0 | 8 | [5 empty] | 0 |  |  | 115 V ac | [11 empty] | No |  |  |  | 0 |  |  | 0 | [23 empty] | 1000 | 11.814 | 11.814 | [7 empty] | 12.089 | 12.089 |  | 100 | [7 empty] | 15.73 | 15.73 | [5 empty] | 16.2 | [26 empty] | 13.772 | 2.4 | 11.372 | 0 | 0 | 8 | 2.4 | No | 0 | 0 | No | 0 | 0 | 0 | 1
49 | Draft 1 |  | Router | Router | External Power Supply (Level I-IV Efficiency) | 5 | 0 | 0 | 5 | 0 | 0 | 0 | 1, ethernet | 0 | 0 | no |  | 115 V ac | Not Supported |  | no | no | Not Supported | Not Supported |  | no | no | no | no | No | no | no | no | 0 |  |  | 0 |  | Not Supported | na | no | no |  | Enabled | Disabled | Enabled | Disabled | Not Supported | Ethernet (802.3) |  | 100 | 100 |  |  | none |  |  |  | 5.2 |  | 100 | 5.4 | 5.4 | 5.4 | [6 empty] | 5.5 | 5.5 |  | 100 | [7 empty] | 5.5 | 5.5 | 5.5 |  |  |  |  | 5.6 | [22 empty] | 382 | 0 | 252 |  | 5.45 | 0.5 | 4.95 | 5 | 0.5 | 0 | 0 | No | 0 | 0 | No | 0 | 0 | 0 | 1
50 | Draft 1 |  | router | Router | External Power Supply (Level I-IV Efficiency) | 5 | 0 | 0 | 5 | 0 | 0 | 0 | 1, ethernet | 0 | 0 | no |  | 115 V ac | Not Supported |  | no | Yes | Not Supported | Not Supported |  | no | no | no | no | No | no | no | no | 0 |  |  | 0 |  | Not Supported | na | na | na |  | Enabled | Disabled | Enabled | Disabled | Not Supported | Ethernet (802.3) |  | 100 | 100 |  |  | none |  |  |  | 5.2 |  | 100 | 5.4 | 5.4 | 5.4 | [6 empty] | 5.5 | 5.5 |  | 100 | [7 empty] | 5.5 | 5.5 | 5.5 |  |  |  |  | 5.6 | [22 empty] | 382 | 0 | 252 |  | 5.45 | 0.5 | 4.95 | 5 | 0.5 | 0 | 0 | No | 0 | 0 | No | 0 | 0 | 0 | 0
51 | Draft 1 |  | IAD/Gateway | Router | External Power Supply (Level I-IV Efficiency) | 5 | 0 | 0 | 5 | 0 | 0 | 0 | 1, ethernet | 0 | 0 | no |  | 115 V ac | Not Supported |  | no | yes | Not Supported | Not Supported |  | no | yes | yes | no | No | no | no | no | 0 |  |  | 0 |  | Enabled | 128 bit wpa2 | na | 802.11.g |  | Enabled | Disabled | Enabled | Disabled | Not Supported | Ethernet (802.3) |  | 100 | 100 |  |  | Cable | 45 |  |  | 7.3 |  | 100 | 7.5 | 7.5 | 7.5 | [6 empty] | 7.6 | 7.6 |  | 100 | [7 empty] | 7.6 | 7.6 | 7.6 |  |  |  |  | 7.65 | [9 empty] | 7.5 | [6 empty] | 100 | 50 | 7.5 | 7.5 | 7.65 |  | 382 | 50 | 252 |  | 7.5333 | 1.2 | 6.3333 | 5 | 0.5 | 0 | 0 | Yes | 0.7 | 0 | No | 0 | 0 | 0 | 1
52 | Draft 1 |  | IAD/Gateway | Router | External Power Supply (Level I-IV Efficiency) | 9 | 1 | 0 | 10 | 0 | 0 | 0 | 1, ethernet | 0 | 0 | no |  | 115 V ac | Not Supported |  | no | Yes | Not Supported | Not Supported |  | Yes | Yes | Yes | Yes | Yes | Yes | 2x3 | 2x3 | 0 | 2 | 2 | 4 | 2 | not supported | 128 bit WPA2 | 802.11n, bonded | 802.11n |  | Enabled | Disabled | Enabled | Disabled | Not Supported | Ethernet (802.3) |  | 1000 | 1000 |  |  | cable | 45 | 50 |  | 10 |  | 1000 | 14 | 14 | 14 | [6 empty] | 14.2 | 14.2 | 14 | 100 | [7 empty] | 14.2 | 14.2 | 14.2 |  |  |  |  | 14.6 | [9 empty] | 14.2 | [6 empty] | 1000 | 802.11n Bonded, 300 Mb/s | 14.2 | 14.2 | 14.6 |  | 892 | 50 | 252 |  | 14.1333 | 2.7 | 11.4333 | 9 | 0.9 | 1 | 0.3 | Yes | 0.7 | 0.8 | No | 0 | 0 | 0 | 1
53 | Draft 1 |  | Router | Router | External Power Supply (Level I-IV Efficiency) | 5 | 0 | 0 | 5 | 0 | 0 | 0 | 1, ethernet | 0 | 0 | no |  | 115 V ac | Not Supported |  | no | no | Not Supported | Not Supported |  | no | no | no | no | No | no | no | no | 0 |  |  | 0 |  | Not Supported | na | no | no |  | Enabled | Disabled | Enabled | Disabled | Not Supported | Ethernet (802.3) |  | 100 | 100 |  |  | none |  |  |  | 4.8 |  | 100 | 5 | 5 | 5 | [6 empty] | 5.05 | 5.05 |  | 100 | [7 empty] | 5.1 | 5.1 | 5.1 |  |  |  |  | 5.15 | [22 empty] | 382 | 0 | 252 |  | 5.05 | 0.5 | 4.55 | 5 | 0.5 | 0 | 0 | No | 0 | 0 | No | 0 | 0 | 0 | 1
54 | Draft 1 |  | router | Router | External Power Supply (Level I-IV Efficiency) | 5 | 0 | 0 | 5 | 0 | 0 | 0 | 1, ethernet | 0 | 0 | no |  | 115 V ac | Not Supported |  | no | no | Not Supported | Not Supported |  | no | yes | yes | no | No | no | no | no | 0 |  |  | 0 |  | Enabled | 128 bit wpa2 | na | 802.11.g |  | Enabled | Disabled | Enabled | Disabled | Not Supported | Ethernet (802.3) |  | 100 | 100 |  |  | Cable | 45 |  |  | 5.9 |  | 100 | 6.1 | 6.1 | 6.1 | [6 empty] | 6.15 | 6.15 |  | 100 | [7 empty] | 6.2 | 6.2 | 6.2 |  |  |  |  | 6.25 | [9 empty] | 6.2 | [6 empty] | 100 | 50 | 6.2 | 6.2 | 6.25 |  | 382 | 50 | 252 |  | 6.1667 | 1.2 | 4.9667 | 5 | 0.5 | 0 | 0 | Yes | 0.7 | 0 | No | 0 | 0 | 0 | 1
55 | Draft 1 |  | Router | Router | External Power Supply (Level I-IV Efficiency) | 5 | 0 | 0 | 5 | 0 | 0 | 0 | 1, ethernet | 0 | 0 | no |  | 115 V ac | Not Supported |  | no | no | Not Supported | Not Supported |  | no | no | no | no | No | no | no | no | 0 |  |  | 0 |  | Not Supported | na | no | no |  | Enabled | Disabled | Enabled | Disabled | Not Supported | Ethernet (802.3) |  | 100 | 100 |  |  | none |  |  |  | 5.9 |  | 100 | 6.1 | 6.1 | 6.1 | [6 empty] | 6.15 | 6.15 |  | 100 | [7 empty] | 6.2 | 6.2 | 6.2 |  |  |  |  | 6.25 | [22 empty] | 382 | 0 | 252 |  | 6.15 | 0.5 | 5.65 | 5 | 0.5 | 0 | 0 | No | 0 | 0 | No | 0 | 0 | 0 | 1
56 | Draft 1 |  | router | Router | External Power Supply (Level I-IV Efficiency) | 5 | 0 | 0 | 5 | 0 | 0 | 0 | 1, ethernet | 0 | 0 | no |  | 115 V ac | Not Supported |  | no | no | Not Supported | Not Supported |  | Yes | Yes | Yes | Yes | Yes | Yes | 2x3 | 2x3 | 0 | 2 | 2 | 4 | 2 | not supported | 128 bit WPA2 | 802.11n, bonded | 802.11n |  | Enabled | Disabled | Enabled | Disabled | Not Supported | Ethernet (802.3) |  | 100 | 100 |  |  | Cable | 45 | 50 |  | 7.3 |  | 100 | 7.5 | 7.5 | 7.5 | [6 empty] | 7.55 | 7.55 |  | 100 | [7 empty] | 7.55 | 7.55 | 7.55 |  |  |  |  | 7.6 | [9 empty] | 7.6 | [6 empty] | 100 | 802.11n Bonded, 300 Mb/s | 7.6 | 7.6 | 7.65 |  | 382 | 50 | 252 |  | 7.55 | 2 | 5.55 | 5 | 0.5 | 0 | 0 | Yes | 0.7 | 0.8 | No | 0 | 0 | 0 | 1
57 | Draft 1 |  | Switch | Switch | External Power Supply (Level V Efficiency / ENERGY STAR) | 0 | 5 | 0 | 5 | NA | 0 | 0 | No | No | 0 | No |  | 115 V ac | Not Supported |  | No | No | Supported and enabled | Not Supported |  | No | No | No | No | No | No | No | No | 0 |  |  | 0 |  | Not Supported | No | No | No |  | Not Supported | Not Supported | Not Supported | Not Supported | Not Supported | [10 empty] | 1.2 | [14 empty] | 1000 | [7 empty] | 1.4 | 1.9 | 1.9 |  |  |  |  | 2.8 | [26 empty] | 1.9 | 2.5 | -0.6 | 0 | 0 | 5 | 1.5 | No | 0 | 0 | Yes | 1 | 0 | 0 | 1
58 | Draft 1 |  | Switch | Switch | External Power Supply (Level V Efficiency / ENERGY STAR) | 0 | 5 | 0 | 5 | NA | 0 | 0 | No | No | 0 | No |  | 115 V ac | Not Supported |  | No | No | Supported and enabled | Not Supported |  | No | No | No | No | No | No | No | No | 0 |  |  | 0 |  | Not Supported | No | No | No |  | Not Supported | Not Supported | Not Supported | Not Supported | Not Supported | [10 empty] | 1.2 | [14 empty] | 1000 | [7 empty] | 1.4 | 1.9 | 1.9 |  |  |  |  | 2.8 | [26 empty] | 1.9 | 2.5 | -0.6 | 0 | 0 | 5 | 1.5 | No | 0 | 0 | Yes | 1 | 0 | 0 | 1
59 | Draft 1 |  | Switch | Switch | External Power Supply (Level V Efficiency / ENERGY STAR) | 0 | 8 | 0 | 8 | NA | 0 | 0 | No | No | 0 | No |  | 115 V ac | Not Supported |  | No | No | Supported and enabled | Not Supported |  | No | No | No | No | No | No | No | No | 0 |  |  | 0 |  | Not Supported | No | No | No |  | Not Supported | Not Supported | Not Supported | Not Supported | Not Supported | [10 empty] | 1.2 | [14 empty] | 1000 | [7 empty] | 1.6 | 2.5 | 2.5 |  |  |  |  | 3.4 | [26 empty] | 2.5 | 4 | -1.5 | 0 | 0 | 8 | 2.4 | No | 0 | 0 | Yes | 1.6 | 0 | 0 | 1
60 | Draft 1 |  | Switch | Switch | External Power Supply (Level V Efficiency / ENERGY STAR) | 0 | 8 | 0 | 8 | NA | 0 | 0 | No | No | 0 | No |  | 115 V ac | Not Supported |  | No | No | Supported and enabled | Not Supported |  | No | No | No | No | No | No | No | No | 0 |  |  | 0 |  | Not Supported | No | No | No |  | Not Supported | Not Supported | Not Supported | Not Supported | Not Supported | [10 empty] | 1.2 | [14 empty] | 1000 | [7 empty] | 1.6 | 2.5 | 2.5 |  |  |  |  | 3.4 | [26 empty] | 2.5 | 4 | -1.5 | 0 | 0 | 8 | 2.4 | No | 0 | 0 | Yes | 1.6 | 0 | 0 | 1
61 | Draft 1 |  | Switch | Switch | External Power Supply (Level V Efficiency / ENERGY STAR) | 0 | 8 | 0 | 8 | NA | 0 | 0 | No | 4 PORT POE | 0 | No |  | 115 V ac | Not Supported |  | No | Yes | Supported and enabled | Not Supported |  | No | No | No | No | No | No | No | No | 0 |  |  | 0 |  | Not Supported | No | No | No |  | Not Supported | Not Supported | Not Supported | Not Supported | Not Supported | [10 empty] | 2.1 | [14 empty] | 1000 | [7 empty] | 2.4 | 3.1 | 3.1 |  |  |  |  | 4.1 | [26 empty] | 3.1 | 4 | -0.9 | 0 | 0 | 8 | 2.4 | No | 0 | 0 | Yes | 1.6 | 0 | 0 | 1
62 | Draft 1 |  | Switch | Switch | External Power Supply (Level V Efficiency / ENERGY STAR) | 8 | 0 | 0 | 8 | NA | 0 | 0 | No | 4 PORT POE | 0 | No |  | 115 V ac | Not Supported |  | No | Yes | Supported and enabled | Not Supported |  | No | No | No | No | No | No | No | No | 0 |  |  | 0 |  | Not Supported | No | No | No |  | Not Supported | Not Supported | Not Supported | Not Supported | Not Supported | [25 empty] | 100 | [42 empty] | 0.8 | NO DATA | 8 | 0.8 | 0 | 0 | No | 0 | 0 | No | 0 | 0 | 0 | 0
63 | Draft 1 |  | Switch | Switch | External Power Supply (Level V Efficiency / ENERGY STAR) | 8 | 0 | 0 | 8 | NA | 0 | 0 | No | 4 PORT POE | 0 | No |  | 115 V ac | Not Supported |  | No | Yes | Not Supported | Not Supported |  | No | No | No | No | No | No | No | No | 0 |  |  | 0 |  | Not Supported | No | No | No |  | Not Supported | Not Supported | Not Supported | Not Supported | Not Supported | [10 empty] | 2.2 | [14 empty] | 100 | [7 empty] | 2.6 | 2.6 | 2.6 |  |  |  |  | 2.6 | [26 empty] | 2.6 | 0.8 | 1.8 | 8 | 0.8 | 0 | 0 | No | 0 | 0 | No | 0 | 0 | 0 | 1
64 | Draft 1 |  | Switch | Switch | External Power Supply (Level V Efficiency / ENERGY STAR) | 0 | 8 | 0 | 8 | NA | 0 | 0 | No | No | 0 | No |  | 115 V ac | Not Supported |  | No | No | Not Supported | Not Supported |  | No | No | No | No | No | No | No | No | 0 |  |  | 0 |  | Not Supported | No | No | No |  | Not Supported | Not Supported | Not Supported | Not Supported | Not Supported | [10 empty] | 2.6 | [22 empty] | 3.5 | 3.5 | 3.5 |  |  |  |  | 3.5 | [26 empty] | 3.5 | 2.4 | 1.1 | 0 | 0 | 8 | 2.4 | No | 0 | 0 | No | 0 | 0 | 0 | 1
65 | Draft 1 |  | Switch | Switch | External Power Supply (Level V Efficiency / ENERGY STAR) | 0 | 5 | 0 | 5 | NA | 0 | 0 | No | No | 0 | No |  | 115 V ac | Not Supported |  | No | No | Not Supported | Not Supported |  | No | No | No | No | No | No | No | No | 0 |  |  | 0 |  | Not Supported | No | No | No |  | Not Supported | Not Supported | Not Supported | Not Supported | Not Supported | [10 empty] | 2.1 | [22 empty] | 3.2 | 3.2 | 3.2 |  |  |  |  | 3.2 | [26 empty] | 3.2 | 1.5 | 1.7 | 0 | 0 | 5 | 1.5 | No | 0 | 0 | No | 0 | 0 | 0 | 1
66 | Draft 1 |  | Switch | Switch | External Power Supply (Level V Efficiency / ENERGY STAR) | 5 | 0 | 0 | 5 | NA | 0 | 0 | NA | NA | 0 | NA |  | 115 V ac | Not Supported |  | NA | No | Not Supported | Not Supported | [5 empty] | No |  |  |  | 0 |  |  | 0 | [6 empty] | Not Supported | Not Supported | Not Supported | Not Supported | Not Supported | Ethernet (802.3) | Ethernet (802.3) | 100 | 100 |  |  | NA |  |  |  | 2.42 | [14 empty] | 100 | [7 empty] | 2.67 | 2.7 | 2.7 |  |  |  |  | 2.66 | [26 empty] | 2.7 | 0.5 | 2.2 | 5 | 0.5 | 0 | 0 | No | 0 | 0 | No | 0 | 0 | 0 | 1
67 | Draft 1 |  | Switch | Switch | External Power Supply (Level V Efficiency / ENERGY STAR) | 8 | 0 | 0 | 8 | NA | 0 | 0 | NA | NA | 0 | NA |  | 115 V ac | Not Supported |  | NA | No | Not Supported | Not Supported | [5 empty] | No |  |  |  | 0 |  |  | 0 | [6 empty] | Not Supported | Not Supported | Not Supported | Not Supported | Not Supported | Ethernet (802.3) | Ethernet (802.3) | 100 | 100 |  |  | NA |  |  |  | 3.44 | [14 empty] | 100 | [7 empty] | 4.24 | 4.25 | 4.25 |  |  |  |  | 4.16 | [26 empty] | 4.25 | 0.8 | 3.45 | 8 | 0.8 | 0 | 0 | No | 0 | 0 | No | 0 | 0 | 0 | 1
68 | Draft 1 |  | Switch | Switch | External Power Supply (Level V Efficiency / ENERGY STAR) | 0 | 8 | 0 | 8 | NA | 0 | 0 | NA | NA | 0 | NA |  | 115 V ac | Not Supported |  | NA | No | Not Supported | Not Supported | [5 empty] | No |  |  |  | 0 |  |  | 0 | [6 empty] | Not Supported | Not Supported | Not Supported | Not Supported | Not Supported | Ethernet (802.3) | Ethernet (802.3) | 1000 | 1000 |  |  | NA |  |  |  | 3.44 | [14 empty] | 1000 | [7 empty] | 4.89 | 4.89 | 4.88 |  |  |  |  | 4.89 | [26 empty] | 4.89 | 2.4 | 2.49 | 0 | 0 | 8 | 2.4 | No | 0 | 0 | No | 0 | 0 | 0 | 1
69 | Draft 1 |  | Switch | Switch | External Power Supply (Level V Efficiency / ENERGY STAR) | 0 | 8 | 0 | 8 | NA | 0 | 0 | NA | NA | 0 | NA |  | 115 V ac | Not Supported |  | NA | Yes | Not Supported | Not Supported | [5 empty] | No |  |  |  | 0 |  |  | 0 | [6 empty] | Not Supported | Not Supported | Not Supported | Not Supported | Not Supported | Ethernet (802.3) | Ethernet (802.3) | 1000 | 1000 |  |  | NA |  |  |  | 4.25 | [14 empty] | 1000 | [7 empty] | 5.32 | 5.33 | 5.33 |  |  |  |  | 5.32 | [26 empty] | 5.33 | 2.4 | 2.93 | 0 | 0 | 8 | 2.4 | No | 0 | 0 | No | 0 | 0 | 0 | 1
70 | Draft 1 |  | Switch | Switch | External Power Supply (Level V Efficiency / ENERGY STAR) | 8 | 0 | 0 | 8 | NA | 0 | 0 | NA | NA | 0 | NA |  | 115 V ac | Not Supported |  | NA | No | Not Supported | Not Supported | [5 empty] | No |  |  |  | 0 |  |  | 0 | [6 empty] | Not Supported | Not Supported | Not Supported | Not Supported | Not Supported | Ethernet (802.3) | Ethernet (802.3) | 100 | 100 |  |  | NA |  |  |  | 4.73 | [14 empty] | 100 | [7 empty] | 5.49 | 5.49 | 5.46 |  |  |  |  | 5.47 | [26 empty] | 5.49 | 0.8 | 4.69 | 8 | 0.8 | 0 | 0 | No | 0 | 0 | No | 0 | 0 | 0 | 1
71 | Draft 1 |  | Router | Router | External Power Supply (Level V Efficiency / ENERGY STAR) | 4 | 0 | 0 | 4 | 0 | 0 | 0 | 2, Ethernet | 0 | 0 | 0 |  | 115 V ac | Not Supported |  | 0 | No | Not Supported | Not Supported |  | Not Supported | Not Supported | Not Supported | Not Supported | No | Not Supported | Not Supported | Not Supported | 0 |  |  | 0 |  | Not Supported | Not Supported | Not Supported | Not Supported |  | Enabled | Disabled | Enabled | Enabled | Not Supported | Ethernet (802.3) |  | 100 | 100 |  |  | Not supported | Not supported | Not supported |  | 4.51 |  | 100 | 5.01 | 5.01 | 5.01 | [6 empty] | 5.01 | 5.01 |  | 100 | [7 empty] | 5.22 | 5.22 | 5.22 |  |  |  |  | 5.22 | [16 empty] | Not Supported | Not Supported | Not Supported | Not Supported | Not Supported |  | 100 Mbps | Not Supported | 253 |  | 5.115 | 0.4 | 4.715 | 4 | 0.4 | 0 | 0 | No | 0 | 0 | No | 0 | 0 | 0 | 1
72 | Draft 1 |  | Switch | Switch | External Power Supply (Level V Efficiency / ENERGY STAR) | 0 | 4 | 1 | 5 | [5 empty] | 0 |  |  | 115 V ac | [11 empty] | No |  |  |  | 0 |  |  | 0 | [23 empty] | 1000 | 5.75 | 5.75 | [7 empty] | 6.07 | 6.07 |  | 100 | [7 empty] | 6.072 | 6.072 | [5 empty] | 6.28 | [26 empty] | 5.911 | 1.2 | 4.711 | 0 | 0 | 4 | 1.2 | No | 0 | 0 | No | 0 | 0 | 0 | 1
73 | Draft 1 |  | Cable Modem | Broadband Modem | External Power Supply (Level V Efficiency / ENERGY STAR) | 0 | 1 | 0 | 1 | 0 | 0 | 0 | 1, HFC | 0 | 0 | No |  | 115 V ac | Not Supported |  | 0 | No |  | Not Supported |  | no | no | no | no | No | no | no | no | 0 |  |  | 0 |  | Not Supported | No | No | No |  | Not Supported | Disabled | Disabled | Disabled | Not Supported | DOCSIS (Cable) | 3 | 100 | 50 |  |  | None | 0 | 0 |  | 6.606 |  | 1000 | 6.606 | 6.606 | 6.606 | [6 empty] | 9.064 | 9.064 | [39 empty] | 0 | 0 | 0 |  | 6.606 | 0.3 | 6.306 | 0 | 0 | 1 | 0.3 | No | 0 | 0 | No | 0 | 0 | 0 | 1
74 | Draft 1 |  | IAD/Gateway | IAD | External Power Supply (Level V Efficiency / ENERGY STAR) | 4 | 0 | 0 | 4 | 0 | 0 | 0 | 1, VDSL/ADSL2+ | 2 USB, 2 POTS | 0 | No |  | 230 V ac | Not Supported |  | No | No | Supported and enabled | Yes |  | Yes | Yes | Yes | Yes | No | No | No | Yes | 0 |  |  | 0 |  | Not Supported | 128 bit WPA2 | No | 802.11n |  | Enabled | Not Supported | Enabled | Enabled | Not Supported | DSL | VDSL/ADSL2+ | 100 | 60 |  | UUT was tested in open air. |  |  |  |  | 6.44 |  | 100 | 7.23 | 7.28 | 7.28 | [6 empty] | 7.32 | 7.32 |  | 100 | [7 empty] | 7.43 | 7.43 | 7.43 |  |  |  |  | 7.45 | [9 empty] | 8.08 | [6 empty] | 100 | 802.11n, 270Mb/s | 8.08 | 8.08 | 8.3 |  | 100 | 64 | 4032 |  | 7.5967 | 1.1 | 6.4967 | 4 | 0.4 | 0 | 0 | Yes | 0.7 | 0 | No | 0 | 0 | 0 | 1
75 | Draft 1 |  | IAD/Gateway | ONT | External Power Supply (Level I-IV Efficiency) | 0 | 4 | 0 | 4 | 2 POTS, Wi-Fi | 0 | 0 | 1, PON | 1 USB | 2 | No |  | 115 V ac | Not Supported |  | POTS,USB | No | Not Supported | Yes |  | Not Supported | Yes | Yes | Yes | No | Not Supported | N/A | 2*2 | 0 | 0 | 2 | 2 | 2 | Enabled | 128 bit WPA | N/A | 802.11g |  | Enabled | Not Supported | Enabled | Not Supported | Disabled | PON | GPON/EPON | 2488 | 1244 |  |  | Fixed Antenna | 70 |  |  | 4.66 |  | 1000 | 7.82 | 7.82 | 7.82 | [6 empty] | 8.23 | 8.23 | N/A | [25 empty] | 7.85 | [6 empty] | 50 | 50 | 7.85 | 7.85 | 9 |  | 2000 | 32 | 1000 |  | 7.835 | 2.9 | 4.935 | 0 | 0 | 4 | 1.2 | Yes | 0.7 | 0 | No | 0 | 2 | 1 | 1
76 | Draft 1 |  | IAD/Gateway | ONT | External Power Supply (Level I-IV Efficiency) | 0 | 4 | 0 | 4 | 2 POTS, Wi-Fi, 1 RF(CATV) | 0 | 0 | 1, PON | 1 USB | 2 | No |  | 115 V ac | Not Supported |  | POTS,USB | No | Not Supported | Yes |  | Not Supported | Yes | Yes | Yes | No | Not Supported | N/A | 2*2 | 0 | 0 | 2 | 2 | 2 | Enabled | 128 bit WPA | N/A | 802.11g |  | Enabled | Not Supported | Enabled | Not Supported | Disabled | PON | GPON/EPON | 2488 | 1244 |  |  | Fixed Antenna | 70 |  |  | 5.12 |  | 1000 | 7.89 | 7.89 | 7.89 | [6 empty] | 8.2 | 8.2 | N/A | [25 empty] | 7.76 | [6 empty] | 50 | 50 | 7.76 | 7.76 | 8.8 |  | 2000 | 32 | 1000 |  | 7.825 | 2.9 | 4.925 | 0 | 0 | 4 | 1.2 | Yes | 0.7 | 0 | No | 0 | 2 | 1 | 1
77 | Draft 1 |  | ONT | ONT | External Power Supply (Level I-IV Efficiency) | 4 | 0 | 0 | 4 | 4 POTS | 0 | 0 | 1, PON | 0 | 4 | No |  | 115 V ac | Not Supported |  | POTS | No | Not Supported | Yes |  | No | No | No | No | No | No | N/A | N/A | 0 | 0 | 0 | 0 |  | Not Supported | N/A | N/A | N/A |  | Enabled | Not Supported | Enabled | Not Supported | Disabled | PON | GPON | 2488 | 1244 |  | N/A |  |  |  |  | 5.98 |  | 100 | 5.98 | 5.98 | 5.98 | [6 empty] | 6.01 | 6.01 | [39 empty] | 200 |  | 1000 |  | 5.98 | 1.4 | 4.58 | 4 | 0.4 | 0 | 0 | No | 0 | 0 | No | 0 | 2 | 1 | 1
78 | Draft 1 |  | IAD/Gateway | ONT | External Power Supply (Level I-IV Efficiency) | 4 | 0 | 0 | 4 | 2 POTS, Wi-Fi | 0 | 0 | 1, PON | 2 USB | 2 | No |  | 115 V ac | Not Supported |  | POTS,USB | No | Not Supported | Yes |  | Not Supported | Yes | Yes | No | No | Not Supported | Not Supported | Not Supported | 0 | 0 | 0 | 0 |  | Not Supported | 128 bit WPA | N/A | 802.11g |  | Enabled | Not Supported | Enabled | Not Supported | Disabled | PON | GPON | 2488 | 1244 |  |  | Fixed Antenna | 70 |  |  | 5.13 |  | 100 | 5.13 | 5.13 | 5.13 | [6 empty] | 5.13 | 5.13 | [26 empty] | 8.21 | [6 empty] | 50 | 50 | 8.21 | 8.21 | 9 |  | 200 | 32 | 1000 |  | 6.67 | 2.1 | 4.57 | 4 | 0.4 | 0 | 0 | Yes | 0.7 | 0 | No | 0 | 2 | 1 | 0
79 | Draft 1 |  | IAD/Gateway | IAD | External Power Supply (Level I-IV Efficiency) | 4 | 0 | 0 | 4 | Wi-Fi | 0 | 0 | 1, ADSL | 0 | 0 | No |  | 115 V ac | Not Supported |  | No | No | Not Supported | Yes |  | Not Supported | Yes | Yes | Yes | No | Not Supported | N/A | 1*1 | 0 | 0 | 1 | 1 | 1 | Enabled | 128 bit WPA | N/A | 802.11g |  | Enabled | Not Supported | Enabled | Not Supported | Disabled | DSL | ADSL | 24 | 1 |  |  | Fixed Antenna | 30 |  |  | 4.8 |  | 100 | 4.8 | 4.8 | 4.8 | [6 empty] | 4.95 | 4.95 | N/A | [25 empty] | 5.03 | [6 empty] | 54 | 54 | 4.8 | 5.03 | 5.1 |  | 100 | 32 | 1000 |  | 4.915 | 1.1 | 3.815 | 4 | 0.4 | 0 | 0 | Yes | 0.7 | 0 | No | 0 | 0 | 0 | 1
80 | Draft 1 |  | IAD/Gateway | IAD | External Power Supply (Level I-IV Efficiency) | 4 | 0 | 0 | 4 | Wi-Fi | 0 | 0 | 1, ADSL | 1 USB | 0 | No |  | 115 V ac | Not Supported |  | USB | No | Not Supported | Yes |  | Not Supported | Yes | Yes | Yes | No | Not Supported | N/A | 2*2 | 0 | 0 | 2 | 2 | 2 | Enabled | 128 bit WPA | N/A | 802.11n |  | Enabled | Not Supported | Enabled | Not Supported | Disabled | DSL | ADAL | 24 | 1 |  |  | Fixed Antenna | 30 |  |  | 7.5 |  | 100 | 7.5 | 7.51 | 7.51 | [6 empty] | 7.55 | 7.55 | N/A | [25 empty] | 7.6 | [6 empty] | 300 | 300 | 7.5 | 7.6 | 7.75 |  | 100 | 32 | 1000 |  | 7.555 | 1.1 | 6.455 | 4 | 0.4 | 0 | 0 | Yes | 0.7 | 0 | No | 0 | 0 | 0 | 1
81 | Draft 1 |  | ONT | ONT | External Power Supply (Level I-IV Efficiency) | 0 | 4 | 0 | 4 | 2 POTS | 0 | 0 | 1, PON | 0 | 2 | No |  | 115 V ac | Not Supported |  | POTS | No | Not Supported | Yes |  | No | No | No | No | No | No | N/A | N/A | 0 | 0 | 0 | 0 |  | Not Supported | N/A | N/A | N/A |  | Enabled | Not Supported | Enabled | Not Supported | Disabled | PON | GPON/EPON | 2488 | 1244 |  |  | N/A | N/A | N/A |  | 4.35 |  | 1000 | 6.54 | 6.54 | 6.54 | [6 empty] | 6.87 | 6.87 | N/A | [38 empty] | 2000 |  | 1000 |  | 6.54 | 2.2 | 4.34 | 0 | 0 | 4 | 1.2 | No | 0 | 0 | No | 0 | 2 | 1 | 1
82 | Draft 1 |  | Switch | Switch | Internal | 8 | 1 | 1 | 10 | 0 | 0 | 0 | 0 | 0 | 0 | No |  | 230 V ac | Not Supported |  | No | No | Not Supported | No | [5 empty] | No |  |  |  | 0 |  |  | 0 | [6 empty] | Enabled | Disabled | Enabled | Disabled | Not Supported | Ethernet (802.3) | [9 empty] | 5.32 | [14 empty] | 100 | [7 empty] | 6.86 | 6.86 | 6.85 |  |  |  |  | 6.87 | [22 empty] | 3600 |  |  |  | 6.86 | 1.1 | 5.76 | 8 | 0.8 | 1 | 0.3 | No | 0 | 0 | No | 0 | 0 | 0 | 1
83 | Draft 1 |  | Switch | Switch | Internal | 8 | 1 | 1 | 10 | 0 | 0 | 0 | 0 | 0 | 0 | No |  | 230 V ac | Not Supported |  | No | No | Not Supported | No | [5 empty] | No |  |  |  | 0 |  |  | 0 | [6 empty] | Enabled | Disabled | Enabled | Disabled | Not Supported | Ethernet (802.3) | [9 empty] | 6.5 | [14 empty] | 100 | [7 empty] | 7.99 | 8.2 | 8.2 |  |  |  |  | 8.23 | [22 empty] | 3600 |  |  |  | 8.2 | 1.1 | 7.1 | 8 | 0.8 | 1 | 0.3 | No | 0 | 0 | No | 0 | 0 | 0 | 1
84 | Draft 1 |  | Switch | Switch | Internal | 8 | 1 | 1 | 10 | 0 | 0 | 0 | 0 | 0 | 0 | No |  | 230 V ac | Enabled |  | No | No | Not Supported | No | [5 empty] | No |  |  |  | 0 |  |  | 0 | [6 empty] | Enabled | Disabled | Enabled | Disabled | Not Supported | Ethernet (802.3) | [9 empty] | 18.3 | [14 empty] | 100 | [7 empty] | 20.1 | 20.11 | 20.11 |  |  |  |  | 20.15 | [22 empty] | 3600 |  |  |  | 20.11 | 1.1 | 19.01 | 8 | 0.8 | 1 | 0.3 | No | 0 | 0 | No | 0 | 0 | 0 | 1
85 | Draft 1 |  | Switch | Switch | Internal | 8 | 1 | 1 | 10 | 0 | 0 | 0 | 0 | 0 | 0 | No |  | 230 V ac | Not Supported |  | No | No | Not Supported | No | [5 empty] | No |  |  |  | 0 |  |  | 0 | [6 empty] | Enabled | Disabled | Enabled | Disabled | Not Supported | Ethernet (802.3) | [9 empty] | 6.5 | [14 empty] | 100 | [7 empty] | 7.99 | 8.2 | 8.2 |  |  |  |  | 8.23 | [22 empty] | 3600 |  |  |  | 8.2 | 1.1 | 7.1 | 8 | 0.8 | 1 | 0.3 | No | 0 | 0 | No | 0 | 0 | 0 | 1
86 | Draft 1 |  | Switch | Switch | Internal | 8 | 1 | 1 | 10 | 0 | 0 | 0 | 0 | 0 | 0 | No |  | 230 V ac | Not Supported |  | No | No | Not Supported | No | [5 empty] | No |  |  |  | 0 |  |  | 0 | [6 empty] | Enabled | Disabled | Enabled | Disabled | Not Supported | Ethernet (802.3) | [9 empty] | 5.32 | [14 empty] | 100 | [7 empty] | 6.86 | 6.86 | 6.85 |  |  |  |  | 6.87 | [22 empty] | 3600 |  |  |  | 6.86 | 1.1 | 5.76 | 8 | 0.8 | 1 | 0.3 | No | 0 | 0 | No | 0 | 0 | 0 | 1
87 | Draft 1 |  | Switch | Switch | Internal | 0 | 6 | 2 1000Mb/s SFP | 8 | 0 | 0 | 0 | 0 | 0 | 0 | No |  | 230 V ac | Not Supported |  | No | No | Supported and enabled | No | [5 empty] | No |  |  |  | 0 |  |  | 0 | [6 empty] | Enabled | Disabled | Enabled | Disabled | Not Supported | Ethernet (802.3) | [9 empty] | 21.95 | [14 empty] | 1000 | [7 empty] | 23.26 | 23.26 | 23.15 |  |  |  |  | 24.01 | [22 empty] | 12000 |  |  |  | 23.26 | 3 | 20.26 | 0 | 0 | 6 | 1.8 | No | 0 | 0 | Yes | 1.2 | 0 | 0 | 1
88 | Draft 1 |  | ONT | ONT | External Power Supply (Level V Efficiency / ENERGY STAR) | 0 | 1 | 0 | 1 | 0 | 0 | 0 | 1, PON | 0 | 0 | No |  | 115 V ac | Not Supported |  | No | No | Not Supported | No |  | Not Supported | Not Supported | Not Supported | Not Supported | No | Not Supported | Not Supported | Not Supported | 0 | 0 | 0 | 0 |  | Not Supported | Not Supported | Not Supported | Not Supported |  | Enabled | Not Supported | Enabled | Not Supported | Disabled | PON | GPON | 2488 | 1244 |  |  | N/A | N/A | N/A |  | 3.7 |  | 1000 | 5 | 5 | 5 | [6 empty] | 5.3 | 5.3 | [39 empty] | 2000 |  | 1000 |  | 5 | 0.3 | 4.7 | 0 | 0 | 1 | 0.3 | No | 0 | 0 | No | 0 | 0 | 0 | 1
89 | Draft 1 |  | ONT | ONT | External Power Supply (Level V Efficiency / ENERGY STAR) | 0 | 1 | 0 | 1 | 0 | 0 | 0 | 1, PON | 1 POTS | 0 | No |  | 115 V ac | Not Supported |  | No | No | Not Supported | Yes |  | Not Supported | Not Supported | Not Supported | Not Supported | No | Not Supported | Not Supported | Not Supported | 0 | 0 | 0 | 0 |  | Not Supported | Not Supported | Not Supported | Not Supported |  | Enabled | Not Supported | Enabled | Not Supported | Disabled | PON | GPON | 2488 | 1244 |  |  | N/A | N/A | N/A |  | 4.6 |  | 1000 | 5.7 | 5.7 | 5.7 | [6 empty] | 6 | 6 | [39 empty] | 2000 |  | 1000 |  | 5.7 | 0.3 | 5.4 | 0 | 0 | 1 | 0.3 | No | 0 | 0 | No | 0 | 0 | 0 | 1
90 | Draft 1 |  | ONT | ONT | External Power Supply (Level V Efficiency / ENERGY STAR) | 0 | 2 | 0 | 2 | 0 | 0 | 0 | 1, PON | 1 POTS | 0 | No |  | 115 V ac | Not Supported |  | POTS | No | Not Supported | Yes |  | Not Supported | Not Supported | Not Supported | Not Supported | No | Not Supported | Not Supported | Not Supported | 0 | 0 | 0 | 0 |  | Not Supported | Not Supported | Not Supported | Not Supported |  | Enabled | Not Supported | Enabled | Not Supported | Disabled | PON | GPON | 2488 | 1244 |  |  | N/A | N/A | N/A |  | 5.2 |  | 1000 | 7 | 7 | 7 | [6 empty] | 7.5 | 7.5 | [39 empty] | 3000 |  | 1000 |  | 7 | 0.6 | 6.4 | 0 | 0 | 2 | 0.6 | No | 0 | 0 | No | 0 | 0 | 0 | 1
91 | Draft 1 |  | ONT | ONT | External Power Supply (Level V Efficiency / ENERGY STAR) | 0 | 4 | 0 | 4 | 0 | 0 | 0 | 1, PON | 2 POTS | 0 | No |  | 115 V ac | Not Supported |  | POTS | No | Not Supported | Yes |  | Not Supported | Not Supported | Not Supported | Not Supported | No | Not Supported | Not Supported | Not Supported | 0 | 0 | 0 | 0 |  | Not Supported | Not Supported | Not Supported | Not Supported |  | Enabled | Not Supported | Enabled | Not Supported | Disabled | PON | GPON | 2488 | 1244 |  |  | N/A | N/A | N/A |  | 5.3 |  | 1000 | 8.8 | 8.8 | 8.8 | [6 empty] | 10 | 10 | [39 empty] | 3000 |  | 1000 |  | 8.8 | 1.2 | 7.6 | 0 | 0 | 4 | 1.2 | No | 0 | 0 | No | 0 | 0 | 0 | 1
92 | Draft 1 |  | ONT | ONT | External Power Supply (Level V Efficiency / ENERGY STAR) | 0 | 4 | 0 | 4 | 0 | 0 | 0 | 1, PON | 2 POTS, Wi-Fi, 1 RF(CATV),1 USB | 0 | No |  | 115 V ac | Not Supported |  | POTS,USB | No | Not Supported | Yes |  | Not Supported | Yes | Yes | Yes | No | Not Supported | N/A | 2*2 | 0 | 0 | 0 | 0 | 2 | Enabled | 128 bit WPA | N/A | 802.11g |  | Enabled | Not Supported | Enabled | Not Supported | Disabled | PON | GPON | 2488 | 1244 |  |  | Fixed Antenna | 70 |  |  | 7.5 |  | 1000 | 10.9 | 10.9 | 10.9 | [6 empty] | 12.3 | 12.3 | N/A | [25 empty] | 7.6 | [6 empty] | 54 | 54 | 7.5 | 7.6 | 8.5 |  | 3000 | 32 | 1000 |  | 9.25 | 1.9 | 7.35 | 0 | 0 | 4 | 1.2 | Yes | 0.7 | 0 | No | 0 | 0 | 0 | 1
93 | Draft 1 |  | ONT | ONT | External Power Supply (Level I-IV Efficiency) | 0 | 1 | 0 | 1 | 2, 64kbps Analog POTS | 0 | 0 | 1, GPON | 0 | 1 | N/A |  | DC (enter voltage in notes) | Not Supported |  | 2 | No | Not Supported | No |  | Not Supported | Not Supported | Not Supported | Not Supported | No | Not Supported | Not Supported | Not Supported | 0 | 0 | 0 | 0 |  | Not Supported | Not Supported | Not Supported | Not Supported |  | Not Supported | Not Supported | Not Supported | Not Supported | Not Supported | PON | FSAN ITU-T G.984, ITU-T G.984.2, Class B+ optics GPON | 2400 | 1200 |  |  | N/A | 0 | 0 |  | 5.43 |  | 250 | 6.5 | 6.5 | 6.5 | [6 empty] | 6.5 | 6.5 | [43 empty] | 6.5 | 0.8 | 5.7 | 0 | 0 | 1 | 0.3 | No | 0 | 0 | No | 0 | 1 | 0.5 | 1
94 | Draft 1 |  | ONT | ONT | External Power Supply (Level I-IV Efficiency) | 0 | 4 | 0 | 4 | 2, 64kbps Analog POTS | 0 | 0 | 1, GPON | 0 | 1 | N/A |  | 115 V ac | Not Supported |  | 2 | No | Not Supported | No |  | Not Supported | Not Supported | Not Supported | Not Supported | No | Not Supported | Not Supported | Not Supported | 0 | 0 | 0 | 0 |  | Not Supported | Not Supported | Not Supported | Not Supported |  | Not Supported | Not Supported | Not Supported | Not Supported | Not Supported | PON | FSAN ITU-T G.984, ITU-T G.984.2, Class B+ optics GPON | 2400 | 1200 |  |  | N/A | 0 | 0 |  | 4.49 |  | 250 | 8.7 | 8.7 | 8.7 | [6 empty] | 8.7 | 8.7 | [43 empty] | 8.7 | 1.7 | 7 | 0 | 0 | 4 | 1.2 | No | 0 | 0 | No | 0 | 1 | 0.5 | 1
95 | Draft 1 |  | ONT | ONT | External Power Supply (Level I-IV Efficiency) | 0 | 4 | 0 | 4 | 0 | 0 | 0 | 1, GPON | 0 | 0 | N/A |  | 115 V ac | Not Supported |  | 0 | No | Not Supported | Yes |  | Not Supported | Not Supported | Not Supported | Not Supported | No | Not Supported | Not Supported | Not Supported | 0 | 0 | 0 | 0 |  | Not Supported | Not Supported | Not Supported | Not Supported |  | Not Supported | Not Supported | Not Supported | Not Supported | Not Supported | PON | FSAN ITU-T G.984, ITU-T G.984.2, Class B+ optics GPON | 2400 | 1200 |  |  | N/A | 0 | 0 |  | 5.43 |  | 250 | 7.5 | 7.5 | 7.5 | [6 empty] | 7.5 | 7.5 | [43 empty] | 7.5 | 1.2 | 6.3 | 0 | 0 | 4 | 1.2 | No | 0 | 0 | No | 0 | 0 | 0 | 1
96 | Draft 1 |  | ONT | ONT | External Power Supply (Level I-IV Efficiency) | 24 | 0 | 0 | 24 | 24, 64kbps Analog POTS | 0 | 0 | 1, GPON | 0 | 1 | N/A |  | 115 V ac | Not Supported |  | 24 | No | Not Supported | No |  | Not Supported | Not Supported | Not Supported | Not Supported | No | Not Supported | Not Supported | Not Supported | 0 | 0 | 0 | 0 |  | Not Supported | Not Supported | Not Supported | Not Supported | [6 empty] | PON | FSAN ITU-T G.984, ITU-T G.984.2, Class B+ optics GPON | 2400 | 1200 |  |  | N/A | 0 | 0 |  | 21 |  | 250 | 32.5 | 32.5 | 32.5 | [6 empty] | 32.5 | 32.5 | [43 empty] | 32.5 | 2.9 | 29.6 | 24 | 2.4 | 0 | 0 | No | 0 | 0 | No | 0 | 1 | 0.5 | 0
97 | Draft 1 |  | ONT | ONT | External Power Supply (Level I-IV Efficiency) | 0 | 4 | 0 | 4 | 0 | 0 | 0 | 1, GPON | 0 | 0 | N/A |  | 115 V ac | Enabled |  | 0 | Yes | Not Supported | Yes |  | Not Supported | Not Supported | Not Supported | Not Supported | No | Not Supported | Not Supported | Not Supported | 0 | 0 | 0 | 0 |  | Not Supported | Not Supported | Not Supported | Not Supported | [6 empty] | PON | FSAN ITU-T G.984, ITU-T G.984.2, Class B+ optics GPON | 2400 | 1200 |  |  | N/A | 0 | 0 |  | 5.58 |  | 250 | 8.44 | 8.44 | 8.44 | [6 empty] | 8.44 | 8.44 | [43 empty] | 8.44 | 1.2 | 7.24 | 0 | 0 | 4 | 1.2 | No | 0 | 0 | No | 0 | 0 | 0 | 1
98 | Draft 1 |  | ONT | ONT | External Power Supply (Level I-IV Efficiency) | 0 | 24 | 0 | 24 | 24, 64kbps Analog POTS | 0 | 0 | 1, GPON | 0 | 1 | N/A |  | 115 V ac | Enabled |  | 24 | Yes | Not Supported | Yes |  | Not Supported | Not Supported | Not Supported | Not Supported | No | Not Supported | Not Supported | Not Supported | 0 | 0 | 0 | 0 |  | Not Supported | Not Supported | Not Supported | Not Supported | [6 empty] | PON | FSAN ITU-T G.984, ITU-T G.984.2, Class B+ optics GPON | 2400 | 1200 |  |  | N/A | 0 | 0 |  | 24.2 |  | 250 | [55 empty] | 7.7 | NO DATA | 0 | 0 | 24 | 7.2 | No | 0 | 0 | No | 0 | 1 | 0.5 | 0
99 | Draft 1 |  | ONT | ONT | External Power Supply (Level I-IV Efficiency) | 0 | 4 | 0 | 4 | 2, 64kbps Analog POTS | 0 | 0 | 1, GPON | 0 | 1 | N/A |  | DC (enter voltage in notes) | Enabled |  | 2 | No | Not Supported | No |  | Not Supported | Not Supported | Not Supported | Not Supported | No | Not Supported | Not Supported | Not Supported | 0 | 0 | 0 | 0 |  | Not Supported | Not Supported | Not Supported | Not Supported | [6 empty] | PON | FSAN ITU-T G.984, ITU-T G.984.2, Class B+ optics GPON | 2400 | 1200 |  |  | N/A | 0 | 0 |  | 5.43 |  | 250 | 6.5 | 6.5 | 6.5 | [6 empty] | 6.5 | 6.5 | [43 empty] | 6.5 | 1.7 | 4.8 | 0 | 0 | 4 | 1.2 | No | 0 | 0 | No | 0 | 1 | 0.5 | 1
100 | Draft 1 |  | Router | Router | External Power Supply (Level I-IV Efficiency) | 4 | 0 | 0 | 4 | 0 | 0 | 0 | 1 | 1 USB | 0 | No |  | 115 V ac | Not Supported |  |  | No |  |  |  | Yes | Yes | Yes | Not Supported | No | Not Supported | N/A |  | 0 | 0 | 0 | 0 |  |  | 128 Bit WEP | N/A | 802.11g |  | Enabled | Disabled | Enabled | Enabled |  | Ethernet (802.3) |  | 100 | 100 |  |  | Open Air | 0 | 0 |  |  |  | 100 | 6.06 | 6.06 | 6.06 | [6 empty] | 6.06 | 6.06 | [26 empty] | 5.8 | [6 empty] | 100 | 65 | 5.8 | 5.8 | 6.35 |  | 90 | 19 |  |  | 5.93 | 1.1 | 4.83 | 4 | 0.4 | 0 | 0 | Yes | 0.7 | 0 | No | 0 | 0 | 0 | 1
101 | Draft 1 |  | Router | Router | External Power Supply (Level I-IV Efficiency) | 4 | 0 | 0 | 4 | 0 | 0 | 0 | 1 | 0 | 0 | N/A |  | 115 V ac | Not Supported |  |  | No |  |  |  | Yes | Yes | Yes | Yes | No | Not Supported | N/A |  | 0 | 0 | 0 | 0 |  |  | 128 Bit WPA2 | N/A | 802.11n |  | Enabled | Disabled | Enabled | Enabled |  | Ethernet (802.3) |  | 300 | 300 |  |  | Open Air | 0 | 0 |  |  |  | 100 | 3.63 | 3.63 | 3.62 | [6 empty] | 3.63 | 3.63 | [26 empty] | 3.33 | [6 empty] | 100 | 65 | 3.33 | 3.32 | 4.73 |  | 92 | 86 |  |  | 3.48 | 1.1 | 2.38 | 4 | 0.4 | 0 | 0 | Yes | 0.7 | 0 | No | 0 | 0 | 0 | 1
102 | Draft 1 |  | Router | Router | External Power Supply (Level V Efficiency / ENERGY STAR) | 0 | 4 | 0 | 4 | 0 | 0 | 0 | 1 | 1 USB | 0 | Yes, USB Drive |  | 115 V ac | Not Supported |  |  | No |  |  |  | Yes | Yes | Yes | Yes | Yes | Yes | 2x3 | 2x3 | 0 | 2 | 2 | 4 |  |  |  | 802.11n | 802.11n |  | Enabled | Disabled | Enabled | Enabled |  | Ethernet (802.3) |  | 300 | 300 |  |  | Open Air | 0 | 0 |  |  |  | 1000 | 6.99 | 7.06 | 7.06 | [6 empty] | 7.17 | 7.17 | [26 empty] | 6.33 | [6 empty] | 1000 | 65 | 6.3 | 6.33 | 9.1 |  | 429 | 84 |  |  | 6.695 | 2.7 | 3.995 | 0 | 0 | 4 | 1.2 | Yes | 0.7 | 0.8 | No | 0 | 0 | 0 | 1
103 | Draft 1 |  | Router | Router | External Power Supply (Level V Efficiency / ENERGY STAR) | 4 | 0 | 0 | 4 | 0 | 0 | 0 | 1 | 0 | 0 | Not Supported |  | 115 V ac | Not Supported |  |  | No |  |  |  | Yes | Yes | Yes | Yes | No | Not Supported | N/A |  | 0 |  |  | 0 |  |  |  | N/A | 802.11n |  | Enabled | Disabled | Enabled | Enabled |  | Ethernet (802.3) |  | 300 | 300 |  |  | Open Air | 0 | 0 |  |  |  | 100 | 3.31 | 3.37 | 3.37 | [6 empty] | 3.37 | 3.37 | [26 empty] | 3.12 | [6 empty] | 100 | 65 | 3.11 | 3.12 | 5.22 |  | 90 | 75 |  |  | 3.245 | 1.1 | 2.145 | 4 | 0.4 | 0 | 0 | Yes | 0.7 | 0 | No | 0 | 0 | 0 | 1
104 | Draft 1 |  | Router | Router | External Power Supply (Level I-IV Efficiency) | 4 | 0 | 0 | 4 | 0 | 0 | 0 | 1 | 0 | 0 | 0 |  | 115 V ac | Not Supported |  |  | No |  |  |  | Not Supported | Not Supported | Not Supported | Not Supported | No | Not Supported | N/A | N/A | 0 |  |  | 0 |  |  | N/A | N/A | N/A |  | Enabled | Disabled | Enabled | Enabled |  | Ethernet (802.3) |  | 300 | 300 |  |  | None | 0 | 0 |  |  |  | 100 | 3.07 | 3.07 | 3.07 | [6 empty] | 3.07 | 3.07 | [39 empty] | 90 |  |  |  | 3.07 | 0.4 | 2.67 | 4 | 0.4 | 0 | 0 | No | 0 | 0 | No | 0 | 0 | 0 | 1
105 | Draft 1 |  | Access Point | Access Point | Internal | 0 | 0 | 0 | 0 | 0 | 0 | 0 | 1 | 1 | 0 | Yes, USB Drive |  | 115 V ac | Not Supported |  |  | No |  |  |  | Yes | Yes | Yes | Yes | No | Not Supported | N/A |  | 0 |  |  | 0 |  |  | 128 Bit WPA2 | N/A | 802.11n |  | Enabled | Disabled | Enabled | Enabled |  | Ethernet (802.3) |  | 100 | 100 |  |  | Open Air | 0 | 0 | [41 empty] | 3.93 | [6 empty] | 100 | 65 | 3.93 | 3.9 | 4.06 |  |  | 8 |  |  | 3.93 | 0.7 | 3.23 | 0 | 0 | 0 | 0 | Yes | 0.7 | 0 | No | 0 | 0 | 0 | 1
106 | Draft 1 |  | Router | Router | External Power Supply (Level V Efficiency / ENERGY STAR) | 0 | 4 | 0 | 4 | 0 | 0 | 0 | 1 | 1 | 0 | Yes, USB Drive |  | 115 V ac | Not Supported |  |  | No |  |  |  | Yes | Yes | Yes | Yes | Yes | Yes |  |  | 0 |  |  | 0 |  |  | 128 Bit WPA2 | 802.11n | 802.11n |  | Enabled | Disabled | Enabled | Enabled |  | Ethernet (802.3) |  | 300 | 300 |  |  | Open Air | [5 empty] | 1000 | 7.73 | 7.75 | 7.75 | [6 empty] | 7.8 | 7.8 | [26 empty] | 7.16 | [6 empty] | 1000 | 65 | 7.16 | 7.16 | 7.99 |  | 525 | 62 |  |  | 7.455 | 1.9 | 5.555 | 0 | 0 | 4 | 1.2 | Yes | 0.7 | 0 | No | 0 | 0 | 0 | 0
107 | Draft 1 |  | Router | Router | External Power Supply (Level V Efficiency / ENERGY STAR) | 0 | 4 | 0 | 4 | 0 | 0 | 0 | 1 | 1 | 0 | Yes, USB Drive |  | 115 V ac | Not Supported |  |  | No |  |  |  | Yes | Yes | Yes | Yes | No | Yes | 2x2 | 2x2 | 0 | 2 | 2 | 4 |  |  | 128 Bit WPA2 | 802.11n | 802.11n |  | Enabled | Disabled | Enabled | Enabled |  | Ethernet (802.3) |  | 300 | 300 |  |  | Open Air | [61 empty] | 1.9 | NO DATA | 0 | 0 | 4 | 1.2 | Yes | 0.7 | 0 | No | 0 | 0 | 0 | 0
108 | Draft 1 |  | Router | Router | External Power Supply (Level I-IV Efficiency) | 8 | 0 | 0 | 8 | 0 | 0 | 0 | 1 | 0 | 0 | N/A |  | 115 V ac | Disabled |  |  | No |  |  |  | Not Supported | Not Supported | Not Supported | Not Supported | No | Not Supported | N/A | N/A | 0 |  |  | 0 |  |  | N/A | N/A | N/A |  | Enabled | Disabled | Enabled | Enabled |  | Ethernet (802.3) |  | 300 | 300 |  |  | None | [5 empty] | 100 | 5.1 | 5.1 | 5.09 | [6 empty] | 5.1 | 5.1 | [39 empty] | 90 |  |  |  | 5.1 | 0.8 | 4.3 | 8 | 0.8 | 0 | 0 | No | 0 | 0 | No | 0 | 0 | 0 | 1
109 | Draft 1 |  | Router | Router | Internal | 3 | 0 | 0 | 3 | 0 | 0 | 0 | 1 | 1 | 0 | Yes, USB Drive |  | 115 V ac | Not Supported |  |  | No |  |  |  | Yes | Yes | Yes | Yes | No | Not Supported | N/A |  | 0 |  |  | 0 |  |  |  | N/A | 802.11n |  | Enabled | Disabled | Enabled | Enabled |  | Ethernet (802.3) |  | 300 | 300 |  |  | Open Air | [5 empty] | 100 | 5.34 | 5.37 | 5.37 | [6 empty] | 5.43 | 5.43 | [26 empty] | 4.98 | [6 empty] | 100 | 65 | 4.85 | 4.98 | 7.17 |  | 90 | 65 |  |  | 5.175 | 1 | 4.175 | 3 | 0.3 | 0 | 0 | Yes | 0.7 | 0 | No | 0 | 0 | 0 | 1
110 | Draft 1 |  | Router | Router | External Power Supply (Level V Efficiency / ENERGY STAR) | 0 | 4 | 0 | 4 | 0 | 0 | 0 | 1 | 1 | 0 | Yes, USB Drive |  | 115 V ac | Not Supported |  |  | No |  |  |  | Yes | Yes | Yes | Yes | Yes | Yes | 3x3 | 3x3 | 0 | 3 | 3 | 6 |  |  |  | 802.11n | 802.11n |  | Enabled | Disabled | Enabled | Enabled |  | Ethernet (802.3) |  | 450 | 300 |  |  | Open Air | [5 empty] | 1000 | 7.64 | 7.64 | 7.64 | [6 empty] | 7.76 | 7.76 | [26 empty] | 7.13 | [6 empty] | 1000 | 65 | 7.09 | 7.13 | 9.2 |  | 288 | 92 |  |  | 7.385 | 3.1 | 4.285 | 0 | 0 | 4 | 1.2 | Yes | 0.7 | 1.2 | No | 0 | 0 | 0 | 1
111 | Draft 1 |  | Router | Router | External Power Supply (Level I-IV Efficiency) | 0 | 4 | 0 | 4 | 0 | 0 | 0 | 1 | 0 | 0 | N/A |  | 115 V ac | Not Supported |  |  | No |  |  |  | Not Supported | Not Supported | Not Supported | Not Supported | No | Not Supported | N/A | N/A | 0 |  |  | 0 |  |  | N/A | N/A | N/A |  | Enabled | Disabled | Enabled | Enabled |  | Ethernet (802.3) |  | 300 | 300 |  |  | None | [5 empty] | 1000 | 4.51 | 4.51 | 4.5 | [6 empty] | 4.51 | 4.51 | [39 empty] | 287 |  |  |  | 4.51 | 1.2 | 3.31 | 0 | 0 | 4 | 1.2 | No | 0 | 0 | No | 0 | 0 | 0 | 1
112 | Draft 1 |  | Access Point | Access Point | External Power Supply (Level V Efficiency / ENERGY STAR) | 0 | 0 | 0 | 0 | 0 | 0 | 0 | 1 | 0 | 0 | N/A |  | 115 V ac | Disabled |  |  | No |  |  |  | Yes | Yes | Yes | Yes | No | Yes |  |  | 0 |  |  | 0 |  |  |  | 802.11n | 802.11n |  | Enabled | Disabled | Enabled | Enabled |  | Ethernet (802.3) |  | 300 | 300 |  |  | Open Air | [43 empty] | 3.74 | [6 empty] | 100 | 65 | 3.74 | 3.74 | 5.67 |  |  | 76 |  |  | 3.74 | 0.7 | 3.04 | 0 | 0 | 0 | 0 | Yes | 0.7 | 0 | No | 0 | 0 | 0 | 1
113 | Draft 1 |  | Switch | Switch | External Power Supply (Level V Efficiency / ENERGY STAR) | 0 | 8 | 0 | 8 | 0 | 0 | 0 | 0 | 0 | 0 | N/A |  | 115 V ac | Disabled |  |  | No |  |  |  | Not Supported | Not Supported | Not Supported | Not Supported | No | Not Supported | N/A | N/A | 0 |  |  | 0 |  |  | N/A | N/A | N/A |  | Enabled | Disabled | Enabled | Enabled | [7 empty] | None | [5 empty] | 1000 | 3.38 | 3.39 | 3.39 | [6 empty] | 3.39 | 3.39 | [39 empty] | 293 |  |  |  | 3.39 | 2.4 | 0.99 | 0 | 0 | 8 | 2.4 | No | 0 | 0 | No | 0 | 0 | 0 | 1
114 | Draft 1 |  | Switch | Switch | External Power Supply (Level V Efficiency / ENERGY STAR) | 0 | 16 | 0 | 16 | 0 | 0 | 0 | 0 | 0 | 0 |  |  | 115 V ac | Disabled |  |  | No |  |  |  | Not Supported | Not Supported | Not Supported | Not Supported | No | Not Supported | N/A | N/A | 0 |  |  | 0 |  |  | N/A | N/A | N/A |  | Enabled | Disabled | Enabled | Enabled | [7 empty] | None | [5 empty] | 1000 | 7.03 | 7.03 | 6.99 | [6 empty] | 7.03 | 7.03 | [39 empty] | 283 |  |  |  | 7.03 | 4.8 | 2.23 | 0 | 0 | 16 | 4.8 | No | 0 | 0 | No | 0 | 0 | 0 | 0
115 | Draft 2 |  | Cable Modem | Broadband Modem |  | 0 | 1 | 0 | 1 | [5 empty] | 0 | [10 empty] | no | no | no | no | No | no | no | no | 0 |  |  | 0 | [11 empty] | DOCSIS (Cable) | 3 | [65 empty] | 6.513 | 0.3 | 6.213 | 0 | 0 | 1 | 0.3 | No | 0 | 0 | No | 0 | 0 | 0 | 1
116 | Draft 2 |  | Cable Modem | Broadband Modem |  | 1 | 0 | 0 | 1 |  |  |  |  | 1 USB | 0 | [10 empty] | no | no | no | no | No | no | no | no | 0 |  |  | 0 | [11 empty] | DOCSIS (Cable) | 3 | [65 empty] | 5.686 | 0.1 | 5.586 | 1 | 0.1 | 0 | 0 | No | 0 | 0 | No | 0 | 0 | 0 | 1
117 | Draft 2 |  | Cable Modem | Broadband Modem |  | 1 | 0 | 0 | 1 |  |  |  |  | 1 USB, 1 RJ-11 | 0 | [10 empty] | no | no | no | no | No | no | no | no | 0 |  |  | 0 | [11 empty] | DOCSIS (Cable) | 2 | [65 empty] | 7.762 | 0.1 | 7.662 | 1 | 0.1 | 0 | 0 | No | 0 | 0 | No | 0 | 0 | 0 | 1
118 | Draft 2 |  | Cable Modem | Broadband Modem |  | 1 | 0 | 0 | 1 |  |  |  |  | 1 USB | 0 | [10 empty] | no | no | no | no | No | no | no | no | 0 |  |  | 0 | [11 empty] | DOCSIS (Cable) | 2.0 A-TDMA and S-CDMA | [65 empty] | 6.554 | 0.1 | 6.454 | 1 | 0.1 | 0 | 0 | No | 0 | 0 | No | 0 | 0 | 0 | 1
119 | Draft 2 |  | Cable Modem | Broadband Modem |  | 0 | 1 | 0 | 1 |  |  |  |  | 1 USB | 0 | [10 empty] | no | no | no | no | No | no | no | no | 0 |  |  | 0 | [11 empty] | DOCSIS (Cable) | 3 | [65 empty] | 6.876 | 0.3 | 6.576 | 0 | 0 | 1 | 0.3 | No | 0 | 0 | No | 0 | 0 | 0 | 1
120 | Draft 2 |  | DSL Modem | Broadband Modem |  | 1 | 0 | 0 | 1 | [5 empty] | 0 | [10 empty] | no | no | no | no | No | no | no | no | 0 |  |  | 0 | [11 empty] | DSL | ADSL2+ | [65 empty] | 4.038 | 0.1 | 3.938 | 1 | 0.1 | 0 | 0 | No | 0 | 0 | No | 0 | 0 | 0 | 1
121 | Draft 2 |  | DSL Modem | Broadband Modem |  | 1 | 0 | 0 | 1 | [5 empty] | 0 | [10 empty] | no | no | no | no | No | no | no | no | 0 |  |  | 0 | [11 empty] | DSL | ADSL2+ | [65 empty] | 3.47 | 0.1 | 3.37 | 1 | 0.1 | 0 | 0 | No | 0 | 0 | No | 0 | 0 | 0 | 1
122 | Draft 2 |  | DSL Modem | Broadband Modem |  | 1 | 0 | 0 | 1 | [5 empty] | 0 | [10 empty] | no | no | no | no | No | no | no | no | 0 |  |  | 0 | [11 empty] | DSL | ADSL2+ | [65 empty] | 4.526 | 0.1 | 4.426 | 1 | 0.1 | 0 | 0 | No | 0 | 0 | No | 0 | 0 | 0 | 1
123 | Draft 2 |  | DSL Modem | Broadband Modem |  | 1 | 0 | 0 | 1 | [5 empty] | 0 | [10 empty] | no | no | no | no | No | no | no | no | 0 |  |  | 0 | [11 empty] | DSL | ADSL2+ | [65 empty] | 4.925 | 0.1 | 4.825 | 1 | 0.1 | 0 | 0 | No | 0 | 0 | No | 0 | 0 | 0 | 1
124 | Draft 2 |  | IAD/Gateway | IAD |  | 0 | 4 | 0 | 4 | 2 RJ-11 | 802.11 b/g/n |  |  | 1 USB | 2 | [10 empty] | No | Yes | Yes | Yes | No | Yes |  |  | 0 |  |  | 0 | [11 empty] | DOCSIS (Cable) | DOCSIS 3.0 | [65 empty] | 10.1063 | 2.9 | 7.2063 | 0 | 0 | 4 | 1.2 | Yes | 0.7 | 0 | No | 0 | 2 | 1 | 1
125 | Draft 2 |  | IAD/Gateway | IAD |  | 0 | 4 | 0 | 4 |  | 802.11 b/g/n |  |  | 1 USB | 0 | [10 empty] | No | Yes | Yes | Yes | No |  |  |  | 0 |  |  | 0 | [11 empty] | DOCSIS (Cable) | DOCSIS 3.0 | [65 empty] | 10.9667 | 1.9 | 9.0667 | 0 | 0 | 4 | 1.2 | Yes | 0.7 | 0 | No | 0 | 0 | 0 | 1
126 | Draft 2 |  | IAD/Gateway | IAD |  | 0 | 4 | 0 | 4 | 1 RJ-11, 1 RJ-14 | 802.11 b/g/n |  |  | 1 USB | 2 | [10 empty] | No | Yes | Yes | Yes | No |  |  |  | 0 |  |  | 0 | [11 empty] | DOCSIS (Cable) | DOCSIS 3.1 | [65 empty] | 6.9887 | 2.9 | 4.0887 | 0 | 0 | 4 | 1.2 | Yes | 0.7 | 0 | No | 0 | 2 | 1 | 1
127 | Draft 2 |  | IAD/Gateway | IAD |  | 4 | 0 | 0 | 4 | Wi-Fi |  |  |  |  | 0 | [10 empty] | No | No | Yes | No | No |  |  |  | 0 |  |  | 0 | [11 empty] | DOCSIS (Cable) | DOCSIS 2.0 | [65 empty] | 7.3373 | 1.1 | 6.2373 | 4 | 0.4 | 0 | 0 | Yes | 0.7 | 0 | No | 0 | 0 | 0 | 1
128 | Draft 2 |  | IAD/Gateway | IAD |  | 1 | 0 | 0 | 1 | 802.11 b/g |  |  |  | 1 USB | 0 | [10 empty] | No | Yes | Yes | No | No |  |  |  | 0 |  |  | 0 | [11 empty] | DOCSIS (Cable) | DOCSIS 2.0 | [65 empty] | 5.564 | 0.8 | 4.764 | 1 | 0.1 | 0 | 0 | Yes | 0.7 | 0 | No | 0 | 0 | 0 | 1
129 | Draft 2 |  | IAD/Gateway | IAD |  | 4 | 0 | 0 | 4 | 802.11 b/g |  |  |  | 1 USB | 0 | [10 empty] | No | Yes | Yes | No | No |  |  |  | 0 |  |  | 0 | [11 empty] | DOCSIS (Cable) | DOCSIS 2.0 | [65 empty] | 7.1193 | 1.1 | 6.0193 | 4 | 0.4 | 0 | 0 | Yes | 0.7 | 0 | No | 0 | 0 | 0 | 1
130 | Draft 2 |  | IAD/Gateway | IAD |  | 0 | 4 | 0 | 4 | RJ-11 | 802.11 b/g/n |  |  |  | 1 | [10 empty] | No | Yes | Yes | Yes | No |  |  |  | 0 |  |  | 0 | [11 empty] | DSL | [66 empty] | 11.21 | 2.4 | 8.81 | 0 | 0 | 4 | 1.2 | Yes | 0.7 | 0 | No | 0 | 1 | 0.5 | 1
131 | Draft 2 |  | IAD/Gateway | IAD |  | 4 | 0 | 0 | 4 | 802.11 b/g |  |  |  |  | 0 | [10 empty] | No | Yes | Yes | No | No |  |  |  | 0 |  |  | 0 | [11 empty] | DSL | ADSL | [65 empty] | 7.1307 | 1.1 | 6.0307 | 4 | 0.4 | 0 | 0 | Yes | 0.7 | 0 | No | 0 | 0 | 0 | 1
132 | Draft 2 |  | IAD/Gateway | IAD |  | 0 | 5 | 0 | 5 | RJ-14 | 802.11 b/g/n |  |  | 1 USB | 1 | [10 empty] | No | Yes | Yes | Yes | No |  |  |  | 0 |  |  | 0 | [11 empty] | DSL | ADSL/VDSL | [65 empty] | 8.4977 | 2.7 | 5.7977 | 0 | 0 | 5 | 1.5 | Yes | 0.7 | 0 | No | 0 | 1 | 0.5 | 1
133 | Draft 2 |  | IAD/Gateway | IAD |  | 1 | 0 | 0 | 1 | 802.11 b/g | 802.11 b/g |  |  | 2 USB | 0 | [10 empty] | No | Yes | Yes | No | No |  |  |  | 0 |  |  | 0 | [11 empty] | DSL | ADSL2+ | [65 empty] | 6.2795 | 0.8 | 5.4795 | 1 | 0.1 | 0 | 0 | Yes | 0.7 | 0 | No | 0 | 0 | 0 | 1
134 | Draft 2 |  | IAD/Gateway | IAD |  | 4 | 0 | 0 | 4 | RJ-11, 802.11 b/g |  |  |  |  | 1 | [10 empty] | No | Yes | Yes | No | No |  |  |  | 0 |  |  | 0 | [11 empty] | DSL | ADSL | [65 empty] | 7.1867 | 1.6 | 5.5867 | 4 | 0.4 | 0 | 0 | Yes | 0.7 | 0 | No | 0 | 1 | 0.5 | 1
135 | Draft 2 |  | IAD/Gateway | IAD |  | 4 | 0 | 0 | 4 | 802.11 b/g |  |  |  |  | 0 | [10 empty] | No | Yes | Yes | No | No |  |  |  | 0 |  |  | 0 | [11 empty] | DSL | ADSL2+ | [65 empty] | 6.5197 | 1.1 | 5.4197 | 4 | 0.4 | 0 | 0 | Yes | 0.7 | 0 | No | 0 | 0 | 0 | 1
136 | Draft 2 |  | IAD/Gateway | IAD |  | 5 | 0 | 0 | 5 | 802.11 b/g |  |  |  |  | 0 | [10 empty] | No | Yes | Yes | No | No |  |  |  | 0 |  |  | 0 | [11 empty] | DOCSIS (Cable) | [66 empty] | 4.3233 | 1.2 | 3.1233 | 5 | 0.5 | 0 | 0 | Yes | 0.7 | 0 | No | 0 | 0 | 0 | 1
137 | Draft 2 |  | IAD/Gateway | IAD |  | 5 | 0 | 0 | 5 |  | 802.11 b/g/n |  |  |  | 0 | [10 empty] | No | Yes | Yes | Yes | No |  |  |  | 0 |  |  | 0 | [11 empty] | DOCSIS (Cable) | [66 empty] | 2.8977 | 1.2 | 1.6977 | 5 | 0.5 | 0 | 0 | Yes | 0.7 | 0 | No | 0 | 0 | 0 | 1
138 | Draft 2 |  | Routers | Routers |  | 5 | 0 | 0 | 5 |  | 802.11 b/g/n, 802.3az |  |  |  | 0 | [10 empty] | No | Yes | Yes | Yes | No |  |  |  | 0 |  |  | 0 | [78 empty] | 1.6833 | 1.2 | 0.48333 | 5 | 0.5 | 0 | 0 | Yes | 0.7 | 0 | No | 0 | 0 | 0 | 1
139 | Draft 2 |  | Routers | Routers |  | 0 | 5 | 0 | 5 |  | 802.11 b/g/n |  |  | 1 USB | 0 | [10 empty] | No | Yes | Yes | Yes | No |  |  |  | 0 |  |  | 0 | [78 empty] | 5.076 | 2.2 | 2.876 | 0 | 0 | 5 | 1.5 | Yes | 0.7 | 0 | No | 0 | 0 | 0 | 1
140 | Draft 2 |  | Routers | Routers |  | 0 | 0 | 0 | 0 |  | 802.11 b/g/n |  |  | 1 USB | 0 | [10 empty] | No | Yes | Yes | Yes | Yes |  | 3x3 | 3x3 | 0 | 3 | 3 | 6 | [78 empty] | 8.368 | 3.1 | 5.268 | 0 | 0 | 4 | 1.2 | Yes | 0.7 | 1.2 | No | 0 | 0 | 0 | 1
141 | Draft 2 |  | Routers | Routers |  | 0 | 0 | 0 | 0 |  | 802.11 b/g/n |  |  | 1 USB | 0 | [10 empty] | No | Yes | Yes | Yes | Yes |  | 3x3 | 3x3 | 0 | 3 | 3 | 6 | [78 empty] | 7.842 | 2.3 | 5.542 | 4 | 0.4 | 0 | 0 | Yes | 0.7 | 1.2 | No | 0 | 0 | 0 | 1
142 | Draft 2 |  | Routers | Routers |  | 0 | 0 | 0 | 0 |  | 802.11ac |  |  | 2 USB | 0 | [10 empty] | Yes | Yes | Yes | Yes | Yes |  |  |  | 1 |  |  | 0 | [78 empty] | 9.985 | 2.2 | 7.785 | 0 | 0 | 5 | 1.5 | Yes | 0.7 | 0 | No | 0 | 0 | 0 | 1
143 | Draft 2 |  | Routers | Routers |  | 0 | 4 | 0 | 4 |  | 802.11 a/g/n, 802.3 u/ab |  |  | 1 USB | 0 | [10 empty] | Yes | No | Yes | Yes | Yes |  | 3x3 | 3x3 | 0 | 3 | 3 | 6 | [78 empty] | 5.725 | 3.1 | 2.625 | 0 | 0 | 4 | 1.2 | Yes | 0.7 | 1.2 | No | 0 | 0 | 0 | 1
144 | Draft 2 |  | Routers | Routers |  | 5 | 0 | 0 | 5 |  | 802.11 b/g/n |  |  | 1 USB | 0 | [10 empty] | No | Yes | Yes | Yes | Yes |  | 3x3 | 3x3 | 0 | 3 | 3 | 6 | [78 empty] | 5.48 | 2.4 | 3.08 | 5 | 0.5 | 0 | 0 | Yes | 0.7 | 1.2 | No | 0 | 0 | 0 | 1
145 | Draft 2 |  | Switch | Switch |  | 0 | 8 | 0 | 8 | [5 empty] | 0 | [7 empty] | Supported and enabled | [6 empty] | No |  |  |  | 0 |  |  | 0 | [78 empty] | 0.884 | 4 | -3.116 | 0 | 0 | 8 | 2.4 | No | 0 | 0 | Yes | 1.6 | 0 | 0 | 1
146 | Draft 2 |  | Switch | Switch |  | 5 | 0 | 0 | 5 | [5 empty] | 0 | [14 empty] | No |  |  |  | 0 |  |  | 0 | [78 empty] | 1.737 | 0.5 | 1.237 | 5 | 0.5 | 0 | 0 | No | 0 | 0 | No | 0 | 0 | 0 | 1
147 | Draft 2 |  | Switch | Switch |  | 0 | 8 | 0 | 8 | [5 empty] | 0 | [7 empty] | Supported and enabled | [6 empty] | No |  |  |  | 0 |  |  | 0 | [78 empty] | 1.016 | 4 | -2.984 | 0 | 0 | 8 | 2.4 | No | 0 | 0 | Yes | 1.6 | 0 | 0 | 1
148 | Draft 2 |  | Switch | Switch |  | 8 | 0 | 0 | 8 | [5 empty] | 0 | [14 empty] | No |  |  |  | 0 |  |  | 0 | [78 empty] | 3.84 | 0.8 | 3.04 | 8 | 0.8 | 0 | 0 | No | 0 | 0 | No | 0 | 0 | 0 | 1
149 | Draft 2 |  | Switch | Switch |  | 5 | 0 | 0 | 5 | [5 empty] | 0 | [14 empty] | No |  |  |  | 0 |  |  | 0 | [78 empty] | 2.093 | 0.5 | 1.593 | 5 | 0.5 | 0 | 0 | No | 0 | 0 | No | 0 | 0 | 0 | 1
150 | Draft 2 |  | Switch | Switch |  | 5 | 0 | 0 | 5 | [5 empty] | 0 | [14 empty] | No |  |  |  | 0 |  |  | 0 | [78 empty] | 1.98 | 0.5 | 1.48 | 5 | 0.5 | 0 | 0 | No | 0 | 0 | No | 0 | 0 | 0 | 1
151 | Draft 2 |  | Switch | Switch |  | 5 | 0 | 0 | 5 | [5 empty] | 0 | [14 empty] | No |  |  |  | 0 |  |  | 0 | [78 empty] | 1.09 | 0.5 | 0.59 | 5 | 0.5 | 0 | 0 | No | 0 | 0 | No | 0 | 0 | 0 | 1
152 | Draft 2 |  | Switch | Switch |  | 0 | 5 | 0 | 5 | [5 empty] | 0 | [14 empty] | No |  |  |  | 0 |  |  | 0 | [78 empty] | 2.614 | 1.5 | 1.114 | 0 | 0 | 5 | 1.5 | No | 0 | 0 | No | 0 | 0 | 0 | 1
153 | Draft 2 |  | Switch | Switch |  | 8 | 0 | 0 | 8 | [5 empty] | 0 | [14 empty] | No |  |  |  | 0 |  |  | 0 | [78 empty] | 2.68 | 0.8 | 1.88 | 8 | 0.8 | 0 | 0 | No | 0 | 0 | No | 0 | 0 | 0 | 1
154 | Draft 2 |  | Switch | Switch |  | 0 | 8 | 0 | 8 | [5 empty] | 0 | [14 empty] | No |  |  |  | 0 |  |  | 0 | [78 empty] | 1.54 | 2.4 | -0.86 | 0 | 0 | 8 | 2.4 | No | 0 | 0 | No | 0 | 0 | 0 | 1
155 | Draft 2 |  | Switch | Switch |  | 0 | 8 | 0 | 8 | [5 empty] | 0 | [14 empty] | No |  |  |  | 0 |  |  | 0 | [78 empty] | 1.46 | 2.4 | -0.94 | 0 | 0 | 8 | 2.4 | No | 0 | 0 | No | 0 | 0 | 0 | 1
156 | Draft 2 |  | Access Point | Access Point |  | 0 | 0 | 0 | 0 |  | 802.11 b/g/n |  |  |  | 0 | [10 empty] | No | Yes | Yes | Yes | No |  |  |  | 0 |  |  | 0 | [78 empty] | 2.595 | 0.7 | 1.895 | 0 | 0 | 0 | 0 | Yes | 0.7 | 0 | No | 0 | 0 | 0 | 1
157 | Draft 2 |  | Access Point | Router |  | 1 | 0 | 0 | 1 |  | 802.11 b/g/n |  |  |  | 0 | [7 empty] | Supported and enabled |  |  | No | Yes | Yes | Yes | No |  |  |  | 0 |  |  | 0 | [78 empty] | 1.717 | 0.8 | 0.917 | 1 | 0.1 | 0 | 0 | Yes | 0.7 | 0 | No | 0 | 0 | 0 | 1
158 | Draft 2 |  | Access Point | Access Point |  | 0 | 0 | 0 | 0 |  | 802.11 b/g/n |  |  |  | 0 | [10 empty] | No | Yes | Yes | Yes | No |  |  |  | 0 |  |  | 0 | [78 empty] | 3.821 | 0.7 | 3.121 | 0 | 0 | 0 | 0 | Yes | 0.7 | 0 | No | 0 | 0 | 0 | 1
159 | Draft 2 |  | Access Point | Access Point |  | 0 | 0 | 0 | 0 |  | 802.11 b/g/n |  |  |  | 0 | [10 empty] | No | Yes | Yes | Yes | No |  |  |  | 0 |  |  | 0 | [78 empty] | 2.094 | 0.7 | 1.394 | 0 | 0 | 0 | 0 | Yes | 0.7 | 0 | No | 0 | 0 | 0 | 1
160 | Draft 2 |  | Access Point | Access Point |  | 0 | 0 | 0 | 0 |  | 802.11 b/g/n |  |  |  | 0 | [10 empty] | No | Yes | Yes | Yes | No |  |  |  | 0 |  |  | 0 | [78 empty] | 1.777 | 0.7 | 1.077 | 0 | 0 | 0 | 0 | Yes | 0.7 | 0 | No | 0 | 0 | 0 | 1
161 | Draft 2 |  | Access Point | Access Point |  | 1 | 0 | 0 | 1 | 802.11 b/g, 802.3 |  |  |  |  | 0 | [10 empty] | No | Yes | Yes | No | No |  |  |  | 0 |  |  | 0 | [78 empty] | 6.02 | 0.8 | 5.22 | 1 | 0.1 | 0 | 0 | Yes | 0.7 | 0 | No | 0 | 0 | 0 | 1
162 | Draft 2 |  | Access Point | Access Point |  | 1 | 0 | 0 | 1 |  | 802.11 b/g/n |  |  |  | 0 | [10 empty] | No | Yes | Yes | Yes | Yes |  |  |  | 0 |  |  | 0 | [78 empty] | 7.9 | 0.8 | 7.1 | 1 | 0.1 | 0 | 0 | Yes | 0.7 | 0 | No | 0 | 0 | 0 | 1
163 | Draft 2 |  | Access Point | Access Point |  | 0 | 1 | 0 | 1 |  | 802.11 b/g/n |  |  |  | 0 | [10 empty] | No | Yes | Yes | Yes | Yes |  | 2x2 | 2x2 | 0 | 2 | 2 | 4 | [78 empty] | 5.482 | 1.8 | 3.682 | 0 | 0 | 1 | 0.3 | Yes | 0.7 | 0.8 | No | 0 | 0 | 0 | 1
164 | Draft 2 |  | Access Point | Access Point |  | 1 | 0 | 0 | 1 | 802.11 b/g |  |  |  |  | 0 | [10 empty] | No | Yes | Yes | No | No |  | 1x1 | 1x1 | 0 | 1 | 1 | 2 | [78 empty] | 3.8315 | 0.8 | 3.0315 | 1 | 0.1 | 0 | 0 | Yes | 0.7 | 0 | No | 0 | 0 | 0 | 0
165 | March 2013 |  | Access Point | Access Point | External Power Supply (Level V Efficiency / ENERGY STAR) | 0 | 1 | 1 |  | 0 | 0 | 0 | 0 | 0 | 0 | 0 |  | 100 V ac | Disabled |  | 0 | No | Supported and enabled | No |  | Yes | Yes | Yes | Yes | Yes | Yes | 2x2 | 2x2 | 0 | 2 | 2 | 4 | 2 | Disabled | AES | 802.11n, bonded | No |  |  |  | Enabled | [7 empty] | Access Point setup with 5GHz band preferred | Access Point is located on a turn table within a 3M chamber |  | -54 |  | 5.902 | [37 empty] | 1000 | 802.11n bonded, 300Mb/s | 5.902 | 5.902 | 7.611 | 8.103 | 9.15 | 7.512 | [7 empty] | 700 | 2 | 0 |  | 5.902 | 2 | 3.902 | 0 | 0 | 1 | 0.3 | Yes | 0.7 | 0.8 | Yes | 0.2 | 0 | 0 | 0
166 | March 2013 |  | Access Point | Access Point | External Power Supply (Level V Efficiency / ENERGY STAR) | 0 | 1 | 1 |  | 0 | 0 | 0 | 0 | 0 | 0 | 0 |  | 115 V ac | Disabled |  | 0 | No | Supported and enabled | No |  | Yes | Yes | Yes | Yes | Yes | Yes | 2x2 | 2x2 | 0 | 2 | 2 | 4 | 2 | Disabled | AES | 802.11n, bonded | No |  |  |  | Enabled | [7 empty] | Acces Point setup with 5GHz band preferred | Access Point is located on a turn table within a 3M chamber |  | -54 |  | 5.929 | [37 empty] | 1000 | 802.11n bonded, 300Mb/s | 5.929 | 5.929 | 7.665 | 8.114 | 7.569 | 7.5 | [7 empty] | 700 | 2 | 0 |  | 5.929 | 2 | 3.929 | 0 | 0 | 1 | 0.3 | Yes | 0.7 | 0.8 | Yes | 0.2 | 0 | 0 | 0
167 | March 2013 |  | Access Point | Access Point | External Power Supply (Level V Efficiency / ENERGY STAR) | 0 | 1 | 1 |  | 0 | 0 | 0 | 0 | 0 | 0 | 0 |  | 230 V ac | Disabled |  | 0 | No | Supported and enabled | No |  | Yes | Yes | Yes | Yes | Yes | Yes | 2x2 | 2x2 | 0 | 2 | 2 | 4 | 2 | Disabled | AES | 802.11n, bonded | No |  |  |  | Enabled | [7 empty] | Access Point setup with 5GHz band preferred | Access Point is located on a turn table within a 3M chamber |  | -54 |  | 6.41 | [37 empty] | 1000 | 802.11n bonded, 300Mb/s | 6.41 | 6.41 | 7.9 | 8.57 | 9.64 | 7.81 | [7 empty] | 700 | 2 | 0 |  | 6.41 | 2 | 4.41 | 0 | 0 | 1 | 0.3 | Yes | 0.7 | 0.8 | Yes | 0.2 | 0 | 0 | 0
168 | March 2013 |  | Access Point | Access Point | External Power Supply (Level V Efficiency / ENERGY STAR) | 0 | 1 | 1 |  | 0 | 0 | 0 | 0 | 0 | 0 | 0 |  | 100 V ac | Disabled |  | 0 | No | Supported and enabled | No |  | Yes | Yes | Yes | Yes | Yes | Yes | 3x3 | 3x3 | 0 | 3 | 3 | 6 | 3 | Disabled | AES | 802.11n, bonded | No | [11 empty] | Acces Point setup with 5GHz band preferred | Access Point is located on a turn table within a 3M chamber |  | -54 | [40 empty] | 802.11n bonded, upt to 450 Mb/s | [13 empty] | 810 | 2 | 0 |  |  | 2.4 | NO DATA | 0 | 0 | 1 | 0.3 | Yes | 0.7 | 1.2 | Yes | 0.2 | 0 | 0 | 0
169 | March 2013 |  | Access Point | Access Point | External Power Supply (Level V Efficiency / ENERGY STAR) | 0 | 2 | 1 |  | 0 | 0 | 0 | 0 | 0 | 0 | 0 |  | 115 V ac | Disabled |  | 0 | No | Supported and enabled | No |  | Yes | Yes | Yes | Yes | Yes | Yes | 3x3 | 3x3 | 0 | 3 | 3 | 6 | 3 | Disabled | AES | 802.11n, bonded | No | [11 empty] | Access Point setup with 5GHz band preferred | Access Point is located on a turn table within a 3M chamber |  | -54 |  | 7.99 | [37 empty] | 1000 | 802.11n bonded, up to 450Mb/s | 7.99 | 7.99 | 9.08 | 9.28 | 9.08 | 9.04 | [7 empty] | 810 | 2 | 0 |  | 7.99 | 2.9 | 5.09 | 0 | 0 | 2 | 0.6 | Yes | 0.7 | 1.2 | Yes | 0.4 | 0 | 0 | 0
170 | March 2013 |  | Access Point | Access Point | External Power Supply (Level V Efficiency / ENERGY STAR) | 0 | 2 | 1 |  | 0 | 0 | 0 | 0 | 0 | 0 | 0 |  | 230 V ac | Disabled |  | 0 | No | Supported and enabled | No |  | Yes | Yes | Yes | Yes | Yes | Yes | 3x3 | 3x3 | 0 | 3 | 3 | 6 | 3 | Disabled | AES | 802.11n, bonded | No | [11 empty] | Acces Point setup with 5GHz band preferred | Access Point is located on a turn table within a 3M chamber |  | -54 |  | 8.09 | [37 empty] | 1000 | 802.11n bonded, upt to 450 Mb/s | 8.09 | 8.09 | 9.29 | 9.6 | 9.26 | 9.28 | [7 empty] | 810 | 2 | 0 |  | 8.09 | 2.9 | 5.19 | 0 | 0 | 2 | 0.6 | Yes | 0.7 | 1.2 | Yes | 0.4 | 0 | 0 | 0
171 | March 2013 |  | Router | Router | External Power Supply (Level V Efficiency / ENERGY STAR) | 5 | 0 | 1 | [5 empty] | 1 | 0 |  |  | 115 V ac | Not Supported |  | None | No | Supported and enabled | No |  |  | Yes | Yes | Yes | Yes | Yes |  |  | 0 |  |  | 0 |  |  |  | 802.11n | [17 empty] | 5.4 | [39 empty] | 5.4 | 5.4 |  |  |  | 8.2 | [8 empty] | 150 | 150 |  | 5.4 | 1.2 | 4.2 | 5 | 0.5 | 0 | 0 | Yes | 0.7 | 0 | No | 0 | 0 | 0 | 1
172 | March 2013 |  | Access Point | Access Point | External Power Supply (Level V Efficiency / ENERGY STAR) |  | 1 | 1 | [6 empty] | 0 |  |  | 115 V ac | Disabled |  | None | No | Supported and enabled | No |  | Yes | Yes | Yes | Yes | Yes | Yes | 2x3 | 2x3 | 0 | 2 | 2 | 4 | 2 | Enabled |  | 802.11n | [57 empty] | 5.22 | 5.22 |  |  |  | 8 | [11 empty] | 5.22 | 2 | 3.22 | 0 | 0 | 1 | 0.3 | Yes | 0.7 | 0.8 | Yes | 0.2 | 0 | 0 | 1
173 | March 2013 |  | Router | Router | External Power Supply (Level V Efficiency / ENERGY STAR) | 0 | 4 | 0 |  | 0 | 0 | 0 | 1, Gigabit | 2 x USB 2.0 | 0 | Yes, USB Hard Disk |  | 115 V ac | Not Supported |  | 0 | No | Not Supported | Not Supported |  | Yes | Yes | Yes | Yes | Yes |  | 3x3 | 3x3 | 0 | 3 | 3 | 6 | 3 |  | WPA2-Personal | 802.11n | 802.11n |  | Enabled | Disabled | Enabled | Not Supported | Not Supported | DOCSIS (Cable) | TUV SUD Network | 1000 | 1000 |  |  | Lab Bench Tested - See Notes Section Below | 0 | 0 |  | 10.601 |  | 0 | 0 |  | 0 | [7 empty] | 0 |  | 1000 | [7 empty] | 11.037 | 11.037 | 11.013 |  |  |  |  | 11.039 | [7 empty] | 1000 | 802.11n (max speed) | 11.047 | 11.047 |  |  | 11.059 | [6 empty] | 13.006 | [5 empty] | 11.042 | 3.1 | 7.942 | 0 | 0 | 4 | 1.2 | Yes | 0.7 | 1.2 | No | 0 | 0 | 0 | 1
174 | March 2013 |  | Router | Router | External Power Supply (Level V Efficiency / ENERGY STAR) | 0 | 4 | 0 |  | 0 | 0 | 0 | 1, Gigabit | 1 x USB | 0 | Yes, USB Hard Disk |  | 115 V ac | Not Supported |  | 0 | No | Not Supported | Not Supported |  | Yes | Yes | Yes | Yes | Yes |  | 3x3 | 3x3 | 1 | 3 | 3 | 6 | 3 |  | WPA2-PSK (AES) | 802.11n | 802.11n |  | Enabled | Disabled | Enabled | Not Supported | Not Supported | DOCSIS (Cable) | TUV SUD Network | 1000 | 1000 |  |  | Lab Bench Tested - See Notes Section Below | 0 | 0 |  | 8.818 |  | 0 | 0 |  | 0 | [7 empty] | 0 |  | 1000 | [7 empty] | 9.443 | 9.443 | 9.439 |  |  |  |  | 9.449 | [7 empty] | 1000 | 802.11n (max speed) | 9.754 | 9.754 |  |  | 9.758 | [6 empty] | 12.018 | [5 empty] | 9.5985 | 5.8 | 3.7985 | 0 | 0 | 4 | 1.2 | Yes | 0.7 | 3.9 | No | 0 | 0 | 0 | 1
175 | March 2013 |  | Router | Router | External Power Supply (Level I-IV Efficiency) | 0 | 3 | 0 |  | 0 | 0 | 0 | 1, Gigabit | 1 x USB 2.0 | 0 | Yes, USB Hard Disk |  | 115 V ac | Not Supported |  | 0 | No | Not Supported | Not Supported |  | Yes | Yes | Yes | Yes | Yes |  | 3x3 | 3x3 | 0 | 3 | 3 | 6 | 3 |  | 128-bit WPA2 Personal | 802.11n | 802.11n |  | Enabled | Disabled | Enabled | Not Supported | Not Supported | DOCSIS (Cable) | TUV SUD Network | 1000 | 1000 |  |  | Lab Bench Tested - See Notes Section Below | 0 | 0 |  | 7.525 |  | 0 | 0 |  | 0 | [7 empty] | 0 |  | 1000 | [7 empty] | 8.721 | 8.801 | 8.801 |  |  |  |  | 8.83 | [7 empty] | 1000 | 802.11n (max speed) | 8.092 | 8.092 |  |  | 8.123 | [6 empty] | 10.725 | [5 empty] | 8.4465 | 2.8 | 5.6465 | 0 | 0 | 3 | 0.9 | Yes | 0.7 | 1.2 | No | 0 | 0 | 0 | 1
176 | March 2013 |  | Router | Router | External Power Supply (Level V Efficiency / ENERGY STAR) | 0 | 4 | 0 |  | 0 | 0 | 0 | 1, Gigabit | 2 x USB 2.0 | 0 | Yes, USB Hard Disk |  | 115 V ac | Not Supported |  | 0 | No | Not Supported | Not Supported |  | Yes | Yes | Yes | Yes | Yes |  | 3x3 | 3x3 | 0 | 3 | 3 | 6 | 3 |  | WPA2-PSK (AES) | 802.11n | 802.11n |  | Enabled | Disabled | Enabled | Not Supported | Not Supported | DOCSIS (Cable) | TUV SUD Network | 1000 | 1000 |  |  | Lab Bench Tested - See Notes Section Below | 0 | 0 |  | 8.654 |  | 0 | 0 |  | 0 | [7 empty] | 0 |  | 1000 | [7 empty] | 8.895 | 8.897 | 8.897 |  |  |  |  | 8.921 | [7 empty] | 1000 | 802.11n (max speed) | 9.01 | 9.01 |  |  | 9.004 | [6 empty] | 14.819 | [5 empty] | 8.9535 | 3.1 | 5.8535 | 0 | 0 | 4 | 1.2 | Yes | 0.7 | 1.2 | No | 0 | 0 | 0 | 1
177 | March 2013 |  | Router | Router | External Power Supply (Level V Efficiency / ENERGY STAR) | 0 | 4 | 0 |  | 0 | 0 | 0 | 1, Gigabit | 1 x USB 2.0 | 0 | Yes, USB Hard Disk |  | 115 V ac | Not Supported |  | 0 | No | Not Supported | Not Supported |  | Yes | Yes | Yes | Yes | Yes |  | 3x3 | 3x3 | 0 | 3 | 3 | 6 | 3 |  | As shipped = Open | 802.11n | 802.11n |  | Enabled | Enabled | Enabled | Not Supported | Not Supported | DOCSIS (Cable) | TUV SUD Network | 1000 | 1000 |  |  | Lab Bench Tested - See Notes Section Below | 0 | 0 |  | 6.403 |  | 0 | 0 |  | 0 | [7 empty] | 0 |  | 1000 | [7 empty] | 7.997 | 8.064 | 8.064 |  |  |  |  | 8.129 | [7 empty] | 1000 | 802.11n (max speed) | 6.847 | 6.847 |  |  | 7.335 | [6 empty] | 9.341 | [5 empty] | 7.4555 | 3.1 | 4.3555 | 0 | 0 | 4 | 1.2 | Yes | 0.7 | 1.2 | No | 0 | 0 | 0 | 1
178 | March 2013 |  | Router | Router | External Power Supply (Level V Efficiency / ENERGY STAR) | 0 | 4 | 0 |  | 0 | 0 | 0 | 1, Gigabit | 2 x USB 2.0 | 0 | Yes, USB Hard Disk |  | 115 V ac | Not Supported |  | 0 | No | Not Supported | Not Supported |  | Yes | Yes | Yes | Yes | Yes |  | 3x3 | 2x2 | 0 | 2 | 3 | 5 | 2 |  | As shipped = Open | 802.11n | 802.11n |  | Enabled | Disabled | Enabled | Disabled | Not Supported | DOCSIS (Cable) | TUV SUD Network | 1000 | 1000 |  |  | Lab Bench Tested - See Notes Section Below | 0 | 0 |  | 5.813 |  | 0 | 0 |  | 0 | [7 empty] | 0 |  | 1000 | [7 empty] | 6.544 | 6.561 | 6.561 |  |  |  |  | 6.516 | [7 empty] | 1000 | 802.11n (max speed) | 6.2 | 6.2 |  |  | 6.208 | [6 empty] | 8.201 | [5 empty] | 6.3805 | 2.9 | 3.4805 | 0 | 0 | 4 | 1.2 | Yes | 0.7 | 1 | No | 0 | 0 | 0 | 1
179 | March 2013 |  | Router | Router | External Power Supply (Level V Efficiency / ENERGY STAR) | 0 | 4 | 0 |  | 0 | 0 | 0 | 1, Gigabit | 2 x USB 2.0 | 0 | Yes, USB Hard Disk |  | 115 V ac | Not Supported |  | 0 | No | Not Supported | Not Supported |  | Yes | Yes | Yes | Yes | Yes |  | 3x3 | 3x3 | 1 | 3 | 3 | 6 | 3 |  | As shipped = Open | 802.11n | 802.11n |  | Enabled | Enabled | Enabled | Enabled | Not Supported | DOCSIS (Cable) | TUV SUD Network | 1000 | 1000 |  |  | Lab Bench Tested - See Notes Section Below | 0 | 0 |  | 9.653 |  | 0 | 0 |  | 0 | [7 empty] | 0 |  | 1000 | [7 empty] | 10.455 | 10.474 | 10.474 |  |  |  |  | 10.524 | [7 empty] | 1000 | 802.11n (max speed) | 9.836 | 9.836 |  |  | 9.831 | [6 empty] | 12.078 | [5 empty] | 10.155 | 5.8 | 4.355 | 0 | 0 | 4 | 1.2 | Yes | 0.7 | 3.9 | No | 0 | 0 | 0 | 1
180 | March 2013 |  | Router | Router | External Power Supply (Level V Efficiency / ENERGY STAR) | 0 | 4 | 0 |  | 0 | 0 | 0 | 1, Gigabit | 1 x USB 2.0 | 0 | Yes, USB Hard Disk |  | 115 V ac | Not Supported |  | 0 | No | Not Supported | Not Supported |  | Yes | Yes | Yes | Yes | Yes |  | 3x3 | 2x2 | 0 | 2 | 3 | 5 | 2 |  | As shipped = Open | 802.11n | 802.11n |  | Enabled | Enabled | Enabled | Enabled | Not Supported | DOCSIS (Cable) | TUV SUD Network | 1000 | 1000 |  |  | Lab Bench Tested - See Notes Section Below | 0 | 0 |  | 6.158 |  | 0 | 0 |  | 0 | [7 empty] | 0 |  | 1000 | [7 empty] | 7.816 | 7.839 | 7.839 |  |  |  |  | 7.877 | [7 empty] | 1000 | 802.11n (max speed) | 7.024 | 7.024 |  |  | 7.026 | [6 empty] | 8.658 | [5 empty] | 7.4315 | 2.9 | 4.5315 | 0 | 0 | 4 | 1.2 | Yes | 0.7 | 1 | No | 0 | 0 | 0 | 1
181 | March 2013 |  | Router | Router | External Power Supply (Level V Efficiency / ENERGY STAR) | 0 | 4 | 0 |  | 0 | 0 | 0 | 1, Gigabit | 1 x USB 2.0 | 0 | Yes, USB Hard Disk |  | 115 V ac | Not Supported |  | 0 | No | Not Supported | Not Supported |  | Yes | Yes | Yes | Yes | Yes |  | 3x3 | 2x2 | 0 | 2 | 3 | 5 | 2 |  | WPA2-PSK (AES) | 802.11n | 802.11n |  | Enabled | Disabled | Enabled | Not Supported | Not Supported | DOCSIS (Cable) | TUV SUD Network | 1000 | 1000 |  |  | Lab Bench Tested - See Notes Section Below | 0 | 0 |  | 3.576 |  | 0 | 0 |  | 0 | [7 empty] | 0 |  | 1000 | [7 empty] | 4.302 | 4.405 | 4.405 |  |  |  |  | 4.419 | [7 empty] | 1000 | 802.11n (max speed) | 3.961 | 3.961 |  |  | 3.969 | [6 empty] | 5.7 | [5 empty] | 4.183 | 2.9 | 1.283 | 0 | 0 | 4 | 1.2 | Yes | 0.7 | 1 | No | 0 | 0 | 0 | 1
182 | March 2013 |  | Router | Router | External Power Supply (Level V Efficiency / ENERGY STAR) | 0 | 4 | 0 |  | 0 | 0 | 0 | 1, Gigabit | 1 x USB 2.0 | 0 | Yes, USB Hard Disk |  | 115 V ac | Not Supported |  | 0 | No | Not Supported | Not Supported |  | Yes | Yes | Yes | Yes | Yes |  | 3x3 | 2x2 | 0 | 2 | 3 | 5 | 2 |  | As shipped = Open | 802.11n | 802.11n |  | Enabled | Enabled | Enabled | Enabled | Not Supported | DOCSIS (Cable) | TUV SUD Network | 1000 | 1000 |  |  | Lab Bench Tested - See Notes Section Below | 0 | 0 |  | 7.004 |  | 0 | 0 |  | 0 | [7 empty] | 0 |  | 1000 | [7 empty] | 8.003 | 8.037 | 8.037 |  |  |  |  | 8.101 | [7 empty] | 1000 | 802.11n (max speed) | 7.569 | 7.569 |  |  | 7.563 | [6 empty] | 9.92 | [5 empty] | 7.803 | 2.9 | 4.903 | 0 | 0 | 4 | 1.2 | Yes | 0.7 | 1 | No | 0 | 0 | 0 | 1
183 | March 2013 |  | Router | Router | External Power Supply (Level V Efficiency / ENERGY STAR) | 4 | 0 | 0 |  | 0 | 0 | 0 | 1, 100Mbit only | 1 x USB 2.0 | 0 | Yes, USB Hard Disk |  | 115 V ac | Not Supported |  | 0 | No | Not Supported | Not Supported |  | Yes | Yes | Yes | Yes | Yes |  | 2x2 | 2x2 | 0 | 2 | 2 | 4 | 2 |  | WPA2-PSK (AES) | 802.11n | 802.11n |  | Enabled | Disabled | Enabled | Not Supported | Not Supported | DOCSIS (Cable) | TUV SUD Network | 100 | 100 |  |  | Lab Bench Tested - See Notes Section Below | 0 | 0 |  | 5.336 |  | 0 | 0 |  | 0 | [7 empty] | 0 |  | 100 | [7 empty] | 5.754 | 5.762 | 5.762 |  |  |  |  | 5.743 | [7 empty] | 100 | 802.11n (max speed) | 5.531 | 5.531 |  |  | 5.535 | [6 empty] | 7.114 | [5 empty] | 5.6465 | 1.9 | 3.7465 | 4 | 0.4 | 0 | 0 | Yes | 0.7 | 0.8 | No | 0 | 0 | 0 | 1
184 | March 2013 |  | Router | Router | External Power Supply (Level V Efficiency / ENERGY STAR) | 0 | 4 | 0 |  | 0 | 0 | 0 | 1, Gigabit | 2 x USB 2.0 | 0 | Yes, USB Hard Disk |  | 115 V ac | Not Supported |  | 0 | No | Not Supported | Not Supported |  | Yes | Yes | Yes | Yes | Yes |  | 3x3 | 2x2 | 0 | 2 | 3 | 5 | 2 |  | WPA2-PSK (AES) | 802.11n | 802.11n |  | Enabled | Not Supported | Enabled | Enabled | Not Supported | DOCSIS (Cable) | TUV SUD Network | 1000 | 1000 |  |  | Lab Bench Tested - See Notes Section Below | 0 | 0 |  | 4.57 |  | 0 | 0 |  | 0 | [7 empty] | 0 |  | 1000 | [7 empty] | 5.257 | 5.266 | 5.266 |  |  |  |  | 5.25 | [7 empty] | 1000 | 802.11n (max speed) | 4.911 | 4.911 |  |  | 4.917 | [6 empty] | 6.346 | [5 empty] | 5.0885 | 2.9 | 2.1885 | 0 | 0 | 4 | 1.2 | Yes | 0.7 | 1 | No | 0 | 0 | 0 | 1
185 | March 2013 |  | Router | Router | External Power Supply (Level V Efficiency / ENERGY STAR) | 0 | 4 | 0 |  | 0 | 0 | 0 | 1, Gigabit | none | 0 | Yes, USB Hard Disk |  | 115 V ac | Not Supported |  | 0 | No | Not Supported | Not Supported |  | Yes | Yes | Yes | Yes | Yes |  | 2x2 | 2x2 | 0 | 2 | 2 | 4 | 2 |  | As shipped = Open | 802.11n | 802.11n |  | Enabled | Enabled | Enabled | Enabled | Not Supported | DOCSIS (Cable) | TUV SUD Network | 1000 | 1000 |  |  | Lab Bench Tested - See Notes Section Below | 0 | 0 |  | 6.86 |  | 0 | 0 |  | 0 | [7 empty] | 0 |  | 1000 | [7 empty] | 6.69 | 6.69 | 6.689 |  |  |  |  | 7.775 | [7 empty] | 1000 | 802.11n (max speed) | 6.8 | 6.8 |  |  | 6.863 | [6 empty] | 8.039 | [5 empty] | 6.745 | 2.7 | 4.045 | 0 | 0 | 4 | 1.2 | Yes | 0.7 | 0.8 | No | 0 | 0 | 0 | 1
186 | March 2013 |  | Router | Router | External Power Supply (Level V Efficiency / ENERGY STAR) | 0 | 4 | 0 |  | 0 | 0 | 0 | 1, Gigabit | 1 x USB 2.0 | 0 | Yes, USB Hard Disk |  | 115 V ac | Not Supported |  | 0 | No | Not Supported | Not Supported |  | Yes | Yes | Yes | Yes | Yes |  | 3x3 | 3x3 | 0 | 3 | 3 | 6 | 3 |  | As shipped = Open | 802.11n | 802.11n |  | Enabled | Enabled | Enabled | Enabled | Not Supported | DOCSIS (Cable) | TUV SUD Network | 1000 | 1000 |  |  | Lab Bench Tested - See Notes Section Below | 0 | 0 |  | 6.432 |  | 0 | 0 |  | 0 | [7 empty] | 0 |  | 1000 | [7 empty] | 8.034 | 8.034 | 7.981 |  |  |  |  | 8.042 | [7 empty] | 1000 | 802.11n (max speed) | 7.214 | 7.214 |  |  | 7.223 | [6 empty] | 9.219 | [5 empty] | 7.624 | 3.1 | 4.524 | 0 | 0 | 4 | 1.2 | Yes | 0.7 | 1.2 | No | 0 | 0 | 0 | 1
187 | March 2013 |  | Router | Router | External Power Supply (Level V Efficiency / ENERGY STAR) | 0 | 4 | 0 |  | 0 | 0 | 0 | 1, Gigabit | 1 x USB 2.0 | 0 | Yes, USB Hard Disk |  | 115 V ac | Not Supported |  | 0 | No | Not Supported | Not Supported |  | Yes | Yes | Yes | Yes | Yes |  | 3x3 | 2x2 | 0 | 2 | 3 | 5 | 2 |  | WPA2-PSK (AES) | 802.11n | 802.11n |  | Enabled | Disabled | Enabled | Not Supported | Not Supported | DOCSIS (Cable) | TUV SUD Network | 1000 | 1000 |  |  | Lab Bench Tested - See Notes Section Below | 0 | 0 |  | 6.821 |  | 0 | 0 |  | 0 | [7 empty] | 0 |  | 1000 | [7 empty] | 6.99 | 6.99 | 6.989 |  |  |  |  | 6.998 | [7 empty] | 1000 | 802.11n (max speed) | 7.03 | 7.03 |  |  | 7.038 | [6 empty] | 9.389 | [5 empty] | 7.01 | 2.9 | 4.11 | 0 | 0 | 4 | 1.2 | Yes | 0.7 | 1 | No | 0 | 0 | 0 | 1
188 | March 2013 |  | Router | Router | External Power Supply (Level V Efficiency / ENERGY STAR) | 0 | 4 | 0 |  | 0 | 0 | 0 | 1, Gigabit | 1 x USB 2.0 | 0 | Yes, USB Hard Disk |  | 115 V ac | Not Supported |  | 0 | No | Not Supported | Not Supported |  | Yes | Yes | Yes | Yes | Yes |  | 2x2 | 2x2 | 0 | 2 | 2 | 4 | 2 |  | WPA2-PSK (AES) | 802.11n | 802.11n |  | Enabled | Disabled | Enabled | Not Supported | Not Supported | DOCSIS (Cable) | TUV SUD Network | 1000 | 1000 |  |  | Lab Bench Tested - See Notes Section Below | 0 | 0 |  | 4.531 |  | 0 | 0 |  | 0 | [7 empty] | 0 |  | 1000 | [7 empty] | 6.165 | 6.218 | 6.218 |  |  |  |  | 6.254 | [7 empty] | 1000 | 802.11n (max speed) | 5.211 | 5.211 |  |  | 5.198 | [6 empty] | 6.269 | [5 empty] | 5.7145 | 2.7 | 3.0145 | 0 | 0 | 4 | 1.2 | Yes | 0.7 | 0.8 | No | 0 | 0 | 0 | 1
189 | March 2013 |  | Router | Router | External Power Supply (Level V Efficiency / ENERGY STAR) | 0 | 4 | 0 |  | 0 | 0 | 0 | 1, Gigabit | 1 x USB 2.0 | 0 | Yes, USB Hard Disk |  | 115 V ac | Not Supported |  | 0 | No | Not Supported | Not Supported |  | Yes | Yes | Yes | Yes | Yes |  | 2x2 | 2x2 | 0 | 2 | 2 | 4 | 2 |  | WPA2-Mixed | 802.11n | 802.11n |  | Enabled | Disabled | Enabled | Enabled | Not Supported | DOCSIS (Cable) | TUV SUD Network | 1000 | 1000 |  |  | Lab Bench Tested - See Notes Section Below | 0 | 0 |  | 4.694 |  | 0 | 0 |  | 0 | [7 empty] | 0 |  | 1000 | [7 empty] | 4.738 | 4.759 | 4.759 |  |  |  |  | 5.528 | [7 empty] | 1000 | 802.11n (max speed) | 4.782 | 4.782 |  |  | 4.784 | [6 empty] | 7.913 | [5 empty] | 4.7705 | 2.7 | 2.0705 | 0 | 0 | 4 | 1.2 | Yes | 0.7 | 0.8 | No | 0 | 0 | 0 | 1
190 | March 2013 |  | Router | Router | External Power Supply (Level V Efficiency / ENERGY STAR) | 4 | 0 | 0 |  | 0 | 0 | 0 | 1 x 10/100 Mbs | 1 x USB 2.0 | 0 | Yes, USB Hard Disk |  | 115 V ac | Not Supported |  | 0 | No | Not Supported | Not Supported |  | Yes | Yes | Yes | Yes | Yes |  | 2x2 | 2x2 | 0 | 2 | 2 | 4 | 2 |  | WPA2-PSK (AES) | 802.11n | 802.11n |  | Not Supported | Disabled | Enabled | Not Supported | Not Supported | DOCSIS (Cable) | TUV SUD Network | 100 | 100 |  |  | Lab Bench Tested - See Notes Section Below | 0 | 0 |  | 4.895 |  | 0 | 0 |  | 0 | [7 empty] | 0 |  | 100 | [7 empty] | 4.891 | 4.892 | 4.892 |  |  |  |  | 5.045 | [7 empty] | 100 | 802.11n (max speed) | 4.888 | 4.888 |  |  | 4.89 | [6 empty] | 5.469 | [5 empty] | 4.89 | 1.9 | 2.99 | 4 | 0.4 | 0 | 0 | Yes | 0.7 | 0.8 | No | 0 | 0 | 0 | 1
191 | March 2013 |  | Router | Router | External Power Supply (Level V Efficiency / ENERGY STAR) | 4 | 0 | 0 |  | 0 | 0 | 0 | 1, Gigabit | 2 x USB 2.0 | 0 | Yes, USB Hard Disk |  | 115 V ac | Not Supported |  | 0 | No | Not Supported | Not Supported |  | Yes | Yes | Yes | Yes | Yes |  | 3x3 | 2x2 | 0 | 2 | 3 | 5 | 2 |  | WPA2-PSK (AES) | 802.11n | 802.11n |  | Enabled | Enabled | Enabled | Enabled | Not Supported | DOCSIS (Cable) | TUV SUD Network | 1000 | 1000 |  |  | Lab Bench Tested - See Notes Section Below | 0 | 0 |  | 6.171 |  | 0 | 0 |  | 0 | [7 empty] | 0 |  | 1000 | [7 empty] | 6.21 | 6.21 | 6.21 |  |  |  |  | 6.813 | [7 empty] | 1000 | 802.11n (max speed) | 6.172 | 6.172 |  |  | 6.176 | [6 empty] | 9.218 | [5 empty] | 6.191 | 2.1 | 4.091 | 4 | 0.4 | 0 | 0 | Yes | 0.7 | 1 | No | 0 | 0 | 0 | 1
192 | March 2013 |  | Router | Router | Internal | 1 | 0 | 0 |  | 0 | 0 | 0 | 1 x 10/100 Mbs | 1 x USB 2.0 | 0 | Yes, USB Hard Disk |  | 115 V ac | Not Supported |  | 0 | No | Not Supported | Not Supported |  | Yes | Yes | Yes | Yes | Yes |  | 2x2 | 2x2 | 0 | 2 | 2 | 4 | 2 |  | WPA2-Personal | 802.11n | 802.11n |  | Disabled | Not Supported | Enabled | Not Supported | Not Supported | DOCSIS (Cable) | TUV SUD Network | 100 | 100 |  |  | Lab Bench Tested - See Notes Section Below | 0 | 0 |  | 2.051 |  | 0 | 0 |  | 0 | [7 empty] | 0 |  | 100 | [7 empty] | 2.209 | 2.209 | 2.209 |  |  |  |  | 2.208 | [7 empty] | 100 | 802.11n (max speed) | 2.21 | 2.21 |  |  | 2.212 | [6 empty] | 3.594 | [5 empty] | 2.2095 | 1.6 | 0.6095 | 1 | 0.1 | 0 | 0 | Yes | 0.7 | 0.8 | No | 0 | 0 | 0 | 1
193 | March 2013 |  | Router | Router | Internal | 0 | 3 | 0 |  | 0 | 0 | 0 | 1 x Gigabit | 1 x USB 2.0 | 0 | Yes, USB Hard Disk |  | 115 V ac | Not Supported |  | 0 | No | Not Supported | Not Supported |  | Yes | Yes | Yes | Yes | Yes |  | 3x3 | 3x3 | 0 | 3 | 3 | 6 | 3 |  | WPA2-Personal | 802.11n | 802.11n |  | Disabled | Not Supported | Enabled | Not Supported | Not Supported | DOCSIS (Cable) | TUV SUD Network | 1000 | 1000 |  |  | Lab Bench Tested - See Notes Section Below | 0 | 0 |  | 9.575 |  | 0 | 0 |  | 0 | [7 empty] | 0 |  | 1000 | [7 empty] | 11.321 | 11.501 | 11.501 |  |  |  |  | 11.523 | [7 empty] | 1000 | 802.11n (max speed) | 10.652 | 10.652 |  |  | 10.649 | [6 empty] | 12.506 | [5 empty] | 11.0765 | 2.8 | 8.2765 | 0 | 0 | 3 | 0.9 | Yes | 0.7 | 1.2 | No | 0 | 0 | 0 | 1
194 | March 2013 |  | Router | Router | External Power Supply (Level V Efficiency / ENERGY STAR) | 0 | 4 | 0 |  | 0 | 0 | 0 | 1 x Gigabit | 2 x USB 3.0, 1 x SD-Card, HDD bay | 0 | Yes, USB Hard Disk |  | 115 V ac | Not Supported |  | 0 | No | Not Supported | Not Supported |  | Yes | Yes | Yes | Yes | Yes |  | 3x3 | 3x3 | 0 | 3 | 3 | 6 | 3 |  | WPA2-PSK (AES) | 802.11n | 802.11n |  | Enabled | Disabled | Enabled | Not Supported | Not Supported | DOCSIS (Cable) | TUV SUD Network | 1000 | 1000 |  |  | Lab Bench Tested - See Notes Section Below | 0 | 0 |  | 9.873 |  | 0 | 0 |  | 0 | [7 empty] | 0 |  | 1000 | [7 empty] | 10.29 | 10.29 | 10.289 |  |  |  |  | 10.638 | [7 empty] | 1000 | 802.11n (max speed) | 10.299 | 10.299 |  |  | 10.307 | [6 empty] | 12.799 | [5 empty] | 10.2945 | 3.1 | 7.1945 | 0 | 0 | 4 | 1.2 | Yes | 0.7 | 1.2 | No | 0 | 0 | 0 | 1
195 | March 2013 |  | Router | Router | External Power Supply (Level V Efficiency / ENERGY STAR) | 0 | 4 | 0 |  | 0 | 0 | 0 | 1 x Gigabit | 1 x USB 2.0 | 0 | Yes, USB Hard Disk |  | 115 V ac | Not Supported |  | 0 | No | Not Supported | Not Supported |  | Yes | Yes | Yes | Yes | Yes |  | 3x3 | 3x3 | 1 | 3 | 3 | 6 | 3 |  | As shipped = Open | 802.11n | 802.11n |  | Not Supported | Enabled | Enabled | Enabled | Not Supported | DOCSIS (Cable) | TUV SUD Network | 1000 | 1000 |  |  | Lab Bench Tested - See Notes Section Below | 0 | 0 |  | 8.37 |  | 0 | 0 |  | 0 | [7 empty] | 0 |  | 1000 | [7 empty] | 9.078 | 9.078 | 9.063 |  |  |  |  | 9.059 | [7 empty] | 1000 | 802.11n (max speed) | 8.714 | 8.714 |  |  | 8.709 | [6 empty] | 11.573 | [5 empty] | 8.896 | 5.8 | 3.096 | 0 | 0 | 4 | 1.2 | Yes | 0.7 | 3.9 | No | 0 | 0 | 0 | 1
196 | March 2013 |  | Router | Router | External Power Supply (Level V Efficiency / ENERGY STAR) | 0 | 4 | 0 |  | 0 | 0 | 0 | 1 x Gigabit | 1 x USB 2.0 | 0 | Yes, USB Hard Disk |  | 115 V ac | Not Supported |  | 0 | No | Not Supported | Not Supported |  | Yes | Yes | Yes | Yes | Yes |  | 3x3 | 3x3 | 1 | 3 | 3 | 6 | 3 |  | WPA2-PSK (AES) | 802.11n | 802.11n |  | Enabled | Disabled | Enabled | Not Supported | Not Supported | DOCSIS (Cable) | TUV SUD Network | 1000 | 1000 |  |  | Lab Bench Tested - See Notes Section Below | 0 | 0 |  | 9.087 |  | 0 | 0 |  | 0 | [7 empty] | 0 |  | 1000 | [7 empty] | 9.878 | 9.878 | 9.867 |  |  |  |  | 9.864 | [7 empty] | 1000 | 802.11n (max speed) | 9.461 | 9.461 |  |  | 9.469 | [6 empty] | 10.779 | [5 empty] | 9.6695 | 5.8 | 3.8695 | 0 | 0 | 4 | 1.2 | Yes | 0.7 | 3.9 | No | 0 | 0 | 0 | 1
197 | March 2013 |  | Router | Router | External Power Supply (Level V Efficiency / ENERGY STAR) | 0 | 4 | 0 |  | 0 | 0 | 0 | 1 x Gigabit | 1 x USB 2.0 | 0 | Yes, USB Hard Disk |  | 115 V ac | Not Supported |  | 0 | No | Not Supported | Not Supported |  | Yes | Yes | Yes | Yes | Yes |  | 3x3 | 3x3 | 1 | 3 | 3 | 6 | 3 |  | WPA2-PSK (AES) | 802.11n | 802.11n |  | Not Supported | Disabled | Enabled | Not Supported | Not Supported | DOCSIS (Cable) | TUV SUD Network | 1000 | 1000 |  |  | Lab Bench Tested - See Notes Section Below | 0 | 0 |  | 8.639 |  | 0 | 0 |  | 0 | [7 empty] | 0 |  | 1000 | [7 empty] | 9.534 | 9.534 | 9.527 |  |  |  |  | 9.512 | [7 empty] | 1000 | 802.11n (max speed) | 9.735 | 9.735 |  |  | 9.732 | [6 empty] | 12.15 | [5 empty] | 9.6345 | 5.8 | 3.8345 | 0 | 0 | 4 | 1.2 | Yes | 0.7 | 3.9 | No | 0 | 0 | 0 | 1
198 | March 2013 |  | Router | Router | External Power Supply (Level V Efficiency / ENERGY STAR) | 0 | 4 | 0 |  | 0 | 0 | 0 | 1 x Gigabit | 2 x USB 2.0 | 0 | Yes, USB Hard Disk |  | 115 V ac |  |  | 0 | No | Not Supported | Not Supported |  | Yes | Yes | Yes | Yes | Yes |  | 3x3 | 3x3 | 1 | 3 | 3 | 6 | 3 |  | WPA2-Personal (AES) | 802.11n | 802.11n |  | Enabled | Enabled | Enabled | Enabled | Not Supported | DOCSIS (Cable) | TUV SUD Network | 1000 | 1000 |  |  | Lab Bench Tested - See Notes Section Below | 0 | 0 |  | 9.489 |  | 0 | 0 |  | 0 | [7 empty] | 0 |  | 1000 | [7 empty] | 10.266 | 10.266 | 10.241 |  |  |  |  | 10.277 | [7 empty] | 1000 | 802.11n (max speed) | 11.019 | 11.019 |  |  | 11.006 | [6 empty] | 12.782 | [5 empty] | 10.6425 | 5.8 | 4.8425 | 0 | 0 | 4 | 1.2 | Yes | 0.7 | 3.9 | No | 0 | 0 | 0 | 1
Note on BL1: This field captures the maximum value between Idle power and data taken at 1.0 kb/s. For units tested using Revision 2, only the Idle value exists.
Note on BT1: This field captures the maximum value between 1000 MB/s power and the mesured Maximum power. The latter did not appear in Revision 2.
Note on CF1: This field captures the maximum value between Idle power and data taken at 1.0 kb/s. For units tested using Revision 2, only the Idle value exists.
Note on CV1: This field captures the maximum value between Idle power and data taken at 1.0 kb/s.
Note on DN1: To add a new adder field, start row 4 with [Adder -]
Note on AG107: Rachel Unger: Unknown since generation is not specified. 2 or 3
Note on AH107: Rachel Unger: Unknown since generation is not specified. 2 or 3
Note on AG145: Rachel Unger: UNKNOWN
Note on AH145: Rachel Unger: UNKNOWN

## Final Draft Levels
Product Type | P_BASE (watts)
Revised Levels
Broadband Modem – Cable | 5.7
Broadband Modem – ADSL | 4
Broadband Modem – VDSL | N/A
Broadband Modem – ONT | 4.4
IAD - Cable | 6.1
IAD - ADSL | 5.5
IAD - VDSL | 7.5
Router | 3.1
Switch | 0.6
Access Point | 2
Feature | Power Allowance (PADD) in watts | Notes
Fast Ethernet (100Base-T) | 0.1 | Allowance applied once per port present in the UUT.
Gigabit Ethernet (1000Base-T) | 0.3 | Allowance applied once per port present in the UUT.
Wi-Fi (802.11a/b/g/n) | 0.7 | Applied once for the UUT for availability of Wi-Fi connectivity.
802.11n per Receive Chain | 0.2 | Allowance applied to total number of 2.4 GHz and 5.0 GHz 802.11n receive chains. Only applicable for products that ship with simultaneous dual band Wi-Fi enabled.
802.11ac per Receive Chain | 1.3 | Allowance applied to 5.0 GHz 802.11ac receive chains only. Only applicable for products that ship with simultaneous dual band Wi-Fi enabled.
Plain Old Telephone Service (RJ11/RJ14) | 0.5 | Allowance applied once per port, up to a maximum of two ports.
Incentive | Power Allowance (PADD) in watts | Notes
EEE | 0.2 | Applied to each EEE capable Gigabit port