## Cover Page
ENERGY STAR® Set-top Boxes Version 4.1 Draft 2 Specification Data
Enclosed are the ENERGY STAR Set-top Box data obtained from the Qualified Product List. These data served as the foundation for the proposed performance levels in the Draft 2 Version 4.1 ENERGY STAR Specification for Set-top Boxes published on May 30, 2013. Please note that original dataset used in the development of Draft 2 inadvertently included several models that are no longer on the market. These have been removed from the attached dataset, and EPA will evaluate the impact of this removal on the requirement levels. The following tabs are included in this workbook: 1. Data based on the May 17 Set-top Box Qualified Products List 2. Assumptions used to estimate the power measurements and adders that would occur under Version 4.1 based on data reported under Version 3.0. If you have any questions concerning these data, please contact Katharine Kaplan, EPA, at Kaplan.Katharine@epa.gov or 202-343-9120, or Matt Malinowski, ICF International, at Matt.Malinowski@icfi.com or 202-862-2693. For more information on ENERGY STAR Set-top Box specification development, please visit www.energystar.gov/RevisedSpecs and follow the link for “Set-top Boxes and Cable Boxes".

## Data
[5 empty] | Version 3.0 Power Measurements | [17 empty] | Version 3.0 TEC |  |  |  | Version 3.0 Functional Adders Claimed | [12 empty] | Version 4.1 Functional Adders that Would Be Claimed (Multiplied by Draft 2 Adder Allowances to Calculate Total Allowance) | [11 empty] | Estimated Power in Each Mode Under Version 4.1 (W) |  |  |  | Version 4.1 Usage Profile (hr) |  |  |  | Results
ENERGY STAR Partner | Brand | Model Name | Model Number | Base Allowance | Single Room P_TV Unit 1 (W) | Single Room P_TV with Place Shifting Unit 1 (W) | Single Room P_Record to DVR Unit 1 (W) | Single Room P_Playback from DVR Unit 1 (W) | Single Room P_Record to Media Unit 1 (W) | Single Room P_Playback from Media Unit 1 (W) | Single Room P_Sleep Unit 1 (W) | Single Room P_APD Unit 1 (W) | Single Room P_Deep_Sleep Unit 1 (W) | Multi Room P_TV Unit 1 (W) | Multi Room P_TV with Place Shifting Unit 1 (W) | Multi Room P_Record to DVR Unit 1 (W) | Multi Room P_Playback from DVR Unit 1 (W) | Multi Room P_Record to Media Unit 1 (W) | Multi Room P_Playback from Media Unit 1 (W) | Multi Room P_Sleep Unit 1 (W) | Multi Room P_APD Unit 1 (W) | Multi Room P_Deep_Sleep Unit 1 (W) | Single Room TEC_Combined Unit 1 (kwh/yr) | Multi Room TEC_Combined Unit 1 (kwh/yr) | Version 3.0 TEC Requirement (kWh/yr) | Maximum TEC Requirement Additional Functionality Allowances (Functionalities Used to Obtain Allowances Under Version 3.0) | Advanced Video Processing | CableCARD | Digital Video Recorder (DVR) | DOCSIS | High Definition (HD) Resolution | Home Network Interface | Multi-Stream - Cable/Satellite | Multi-Stream - Terrestrial/IP | Removable Media Player | Removable Media Player/Recorder | Multi-Room | Version 3.0 Functional Adder Allowances Total | Additional Functionalities (Functionalities Supported but Not Necessarily Used to Obtain Allowances Under Version 3.0) | Advanced Video Processing | CableCARD | Digital Video Recorder (DVR) | DOCSIS | High Definition (HD) Resolution | Home Network Interface | Multi-Stream - Cable/Satellite | Multi-Stream - Terrestrial/IP | Removable Media Player | Removable Media Player/Recorder | Multi-Room (Only if Support Thin Clients) | Vesion 4.1 Functional Adder Allowances Total (kWh) | P_WATCH | P_MULTI-STREAM | P_SLEEP-MANUAL | P_SLEEP-APD | H_WATCH | H_MULTI-STREAM | H_SLEEP-MANUAL | H_SLEEP-APD | Estimated Version 4.1 AEC (kWh) | Base Allowance (kWh) | Base Energy Consumption (kWh) | Meets Proposed Version 4.1 Requirements?
DIRECTV | DIRECTV | DIRECTV | D12-100 | Satellite | 7.86 | [5 empty] | 6.24 | 6.24 | 6.24 | 0 | [8 empty] | 63 |  | 70 | N/A | 0 | 0 | 0 | 0 | 0 | 0 | 0 | 0 | 0 | 0 | 0 | 0 | N/A | 0 | 0 | 0 | 0 | 0 | 0 | 0 | 0 | 0 | 0 | 0 | 0 | 7.86 | 0 | 6.24 | 6.24 | 7 | 0 | 10 | 7 | 58.8015 | 50 | 58.8015 | FALSE
DIRECTV | DIRECTV | DIRECTV HD DVR | HR24-500 | Satellite | [9 empty] | 24.53 |  | 24.47 | 24.48 |  |  | 22.57 |  |  |  | 208 | 208 | Multi-Room,Advanced Video Processing,Digital Video Recorder (DVR),Multi-Stream - Cable/Satellite,High Definition (HD) Resolution | 1 | 0 | 1 | 0 | 1 | 0 | 1 | 0 | 0 | 0 | 1 | 138 | Multi-Room,Advanced Video Processing,Digital Video Recorder (DVR),Multi-Stream - Cable/Satellite,High Definition (HD) Resolution | 1 | 0 | 1 | 0 | 1 | 1 | 1 | 0 | 0 | 0 | 0 | 71 | 22.57 | 24.47 | 22.57 | 0 | 9 | 5 | 10 | 0 | 201.1807 | 50 | 140.1807 | FALSE
DIRECTV | DIRECTV | DIRECTVHD DVR Receiver | HR44-500 | Satellite | 19.7 |  | 19.7 | 19.9 |  |  | 18.8 | [11 empty] | 167 |  | 178 | Advanced Video Processing,Digital Video Recorder (DVR),Multi-Stream - Cable/Satellite,High Definition (HD) Resolution,Home Network Interface | 1 | 0 | 1 | 0 | 1 | 1 | 1 | 0 | 0 | 0 | 0 | 108 | Multi-Room,Advanced Video Processing,Digital Video Recorder (DVR),Multi-Stream - Cable/Satellite,High Definition (HD) Resolution,Home Network Interface | 1 | 0 | 1 | 0 | 1 | 0 | 1 | 0 | 0 | 0 | 1 | 117 | 19.7 | 19.7 | 18.8 | 18.8 | 2 | 5 | 10 | 7 | 166.9875 | 50 | 49.9875 | TRUE
DIRECTV | DIRECTV | DirecTV HD Receiver | H24-700 | Satellite | 13.68 | [5 empty] | 11.5246 | 11.5433 | 11.5433 | [9 empty] | 107 |  | 117 | Advanced Video Processing,High Definition (HD) Resolution,Home Network Interface | 1 | 0 | 0 | 0 | 1 | 1 | 0 | 0 | 0 | 0 | 0 | 47 | Advanced Video Processing,High Definition (HD) Resolution,Home Network Interface | 1 | 0 | 0 | 0 | 1 | 1 | 0 | 0 | 0 | 0 | 0 | 10 | 13.68 | 0 | 11.5246 | 11.5433 | 7 | 0 | 10 | 7 | 106.5103 | 50 | 96.5103 | FALSE
DIRECTV | DIRECTV | DIRECTV HD Receiver | H25-700 | Satellite | 9.901 | [5 empty] | 9.1513 | 9.1523 | 9.1523 | [9 empty] | 82 |  | 117 | Advanced Video Processing,High Definition (HD) Resolution,Home Network Interface | 1 | 0 | 0 | 0 | 1 | 1 | 0 | 0 | 0 | 0 | 0 | 47 | Advanced Video Processing,High Definition (HD) Resolution,Home Network Interface | 1 | 0 | 0 | 0 | 1 | 1 | 0 | 0 | 0 | 0 | 0 | 10 | 9.901 | 0 | 9.1513 | 9.1523 | 7 | 0 | 10 | 7 | 82.0834 | 50 | 72.0834 | FALSE
DIRECTV | DIRECTV | DirecTV HD STB Receiver | H24-200 | Satellite | 13.99 | [5 empty] | 11.31 | [11 empty] | 113 |  | 117 | Advanced Video Processing,High Definition (HD) Resolution,Home Network Interface | 1 | 0 | 0 | 0 | 1 | 1 | 0 | 0 | 0 | 0 | 0 | 47 | Advanced Video Processing,High Definition (HD) Resolution,Home Network Interface | 1 | 0 | 0 | 0 | 1 | 1 | 0 | 0 | 0 | 0 | 0 | 10 | 13.99 | 0 | 11.31 | 0 | 14 | 0 | 10 | 0 | 112.7704 | 50 | 102.7704 | FALSE
DIRECTV | DIRECTV | DIRECTV Receiver | L14-100 | Satellite | 6.84 | [5 empty] | 5.52 | 5.52 | 5.52 | [9 empty] | 55 |  | 70 | N/A | 0 | 0 | 0 | 0 | 0 | 0 | 0 | 0 | 0 | 0 | 0 | 0 | High Definition (HD) Resolution | 0 | 0 | 0 | 0 | 0 | 0 | 0 | 0 | 0 | 0 | 0 | 0 | 6.84 | 0 | 5.52 | 5.52 | 7 | 0 | 10 | 7 | 51.7278 | 50 | 51.7278 | FALSE
DIRECTV | DIRECTV | DirecTV Satellite Receiver | L14-O-700 | Satellite | 5.555 | [5 empty] | 4.388 | [11 empty] | 44 |  | 70 | N/A | 0 | 0 | 0 | 0 | 0 | 0 | 0 | 0 | 0 | 0 | 0 | 0 | Advanced Video Processing,High Definition (HD) Resolution,Home Network Interface | 1 | 0 | 0 | 0 | 0 | 0 | 0 | 0 | 0 | 0 | 0 | 0 | 5.555 | 0 | 4.388 | 0 | 14 | 0 | 10 | 0 | 44.4022 | 50 | 34.4022 | TRUE
DIRECTV | DIRECTV | DIRECTV Satellite Receiver | H25-500 | Satellite | 12.23 | [5 empty] | 10.96 | [11 empty] | 103 |  | 117 | Advanced Video Processing,High Definition (HD) Resolution,Home Network Interface | 1 | 0 | 0 | 0 | 1 | 1 | 0 | 0 | 0 | 0 | 0 | 47 | Advanced Video Processing,High Definition (HD) Resolution,Home Network Interface | 1 | 0 | 0 | 0 | 1 | 1 | 0 | 0 | 0 | 0 | 0 | 10 | 12.23 | 0 | 10.96 | 0 | 14 | 0 | 10 | 0 | 102.4993 | 50 | 92.4993 | FALSE
DIRECTV | DIRECTV | DIRECTV SD Receiver | D12-700 | Satellite | 6.266 | [5 empty] | 5.234 | [11 empty] | 51 |  | 70 | N/A | 0 | 0 | 0 | 0 | 0 | 0 | 0 | 0 | 0 | 0 | 0 | 0 | N/A | 0 | 0 | 0 | 0 | 0 | 0 | 0 | 0 | 0 | 0 | 0 | 0 | 6.266 | 0 | 5.234 | 0 | 14 | 0 | 10 | 0 | 51.1234 | 50 | 51.1234 | FALSE
DIRECTV | DIRECTV | DirecTV SD Satellite Receiver | L14-A-700 | Satellite | 4.79 | [5 empty] | 3.9 | [11 empty] | 39 |  | 70 | N/A | 0 | 0 | 0 | 0 | 0 | 0 | 0 | 0 | 0 | 0 | 0 | 0 | N/A | 0 | 0 | 0 | 0 | 0 | 0 | 0 | 0 | 0 | 0 | 0 | 0 | 4.79 | 0 | 3.9 | 0 | 14 | 0 | 10 | 0 | 38.7119 | 50 | 38.7119 | TRUE
DIRECTV | DIRECTV | HD Digital Satellite Receiver | H25-100 | Satellite | 10.7 | [5 empty] | 10.1 | [11 empty] | 92 |  | 133 | Advanced Video Processing,Multi-Stream - Cable/Satellite,High Definition (HD) Resolution | 1 | 0 | 0 | 0 | 1 | 1 | 0 | 0 | 0 | 0 | 0 | 47 | Advanced Video Processing,Multi-Stream - Cable/Satellite,High Definition (HD) Resolution | 1 | 0 | 0 | 0 | 1 | 1 | 0 | 0 | 0 | 0 | 0 | 10 | 10.7 | 0 | 10.1 | 0 | 14 | 0 | 10 | 0 | 91.542 | 50 | 91.542 | FALSE
DIRECTV | DIRECTV | HD DVR | HR24-100 | Satellite | [9 empty] | 22.5 |  | 22.8 | 22.75 |  |  | 22.35 |  |  |  | 197 | 208 | Multi-Room,Advanced Video Processing,Multi-Stream - Cable/Satellite,Digital Video Recorder (DVR),High Definition (HD) Resolution | 1 | 0 | 1 | 0 | 1 | 0 | 1 | 0 | 0 | 0 | 1 | 125 | Multi-Room,Advanced Video Processing,Multi-Stream - Cable/Satellite,Digital Video Recorder (DVR),High Definition (HD) Resolution | 1 | 0 | 1 | 0 | 1 | 1 | 1 | 0 | 0 | 0 | 0 | 71 | 22.35 | 22.8 | 22.35 | 0 | 9 | 5 | 10 | 0 | 196.6072 | 50 | 135.6072 | FALSE
DIRECTV | DIRECTV | HD DVR | HR24-200 | Satellite | [9 empty] | 23.03 |  | 23.11 | 23.28 |  |  | 21.03 |  |  |  | 195 | 208 | Multi-Room,Advanced Video Processing,Digital Video Recorder (DVR),Multi-Stream - Cable/Satellite,High Definition (HD) Resolution | 1 | 0 | 1 | 0 | 1 | 0 | 1 | 0 | 0 | 0 | 1 | 125 | Multi-Room,Advanced Video Processing,Digital Video Recorder (DVR),Multi-Stream - Cable/Satellite,High Definition (HD) Resolution | 1 | 0 | 1 | 0 | 1 | 1 | 1 | 0 | 0 | 0 | 0 | 71 | 21.03 | 23.11 | 21.03 | 0 | 9 | 5 | 10 | 0 | 188.0188 | 50 | 127.0188 | FALSE
DISH Network, L.L.C. | DISH | VIP211Z | VIP211Z | Satellite | 7.37 | [5 empty] | 6.96 | 6.71 | [10 empty] | 62 |  | 37 | Advanced Video Processing,High Definition (HD) Resolution | 1 | 0 | 0 | 0 | 1 | 0 | 0 | 0 | 0 | 0 | 0 | 37 | Advanced Video Processing,High Definition (HD) Resolution | 1 | 0 | 0 | 0 | 1 | 0 | 0 | 0 | 0 | 0 | 0 | 0 | 7.37 | 0 | 6.96 | 6.71 | 7 | 0 | 10 | 7 | 61.3784 | 50 | 61.3784 | FALSE
EchoStar Global B.V. | Bell | 6400-2 | 6400-2 | Satellite | 7.4 | [5 empty] | 6.9 | 6.7 | [10 empty] | 62 |  | 107 | Advanced Video Processing | 1 | 0 | 0 | 0 | 1 | 0 | 0 | 0 | 0 | 0 | 0 | 37 | Advanced Video Processing,High Definition (HD) Resolution,Home Network Interface | 1 | 0 | 0 | 0 | 1 | 0 | 0 | 0 | 0 | 0 | 0 | 0 | 7.4 | 0 | 6.9 | 6.7 | 7 | 0 | 10 | 7 | 61.2105 | 50 | 51.2105 | FALSE
EchoStar Global B.V. | Bell | 9400 | 9400 | Satellite | 14 |  | 14.2 | 13.9 |  |  | 13.8 | 13.8 | [10 empty] | 122 |  | 168 | Advanced Video Processing,Digital Video Recorder (DVR) | 1 | 0 | 1 | 0 | 1 | 0 | 0 | 0 | 0 | 0 | 0 | 82 | Advanced Video Processing,Digital Video Recorder (DVR),High Definition (HD) Resolution | 1 | 0 | 1 | 0 | 1 | 0 | 1 | 0 | 0 | 0 | 0 | 61 | 14 | 14.2 | 13.8 | 13.8 | 2 | 5 | 10 | 7 | 121.764 | 50 | 60.764 | FALSE
Samsung Electronics Co., Ltd. | DIRECTV | HR24NC-200 | HR24NC-200 | Satellite | 22.84 |  | 23.09 | 23.11 |  |  | 21.49 |  |  | 23.29 |  | 23.35 | 23.29 |  |  | 21.29 |  |  | 195 | 196 | 228 | Multi-Room,DOCSIS,Advanced Video Processing,Digital Video Recorder (DVR),Multi-Stream - Cable/Satellite,High Definition (HD) Resolution | 1 | 0 | 1 | 0 | 1 | 0 | 1 | 0 | 0 | 0 | 1 | 138 | Multi-Room,DOCSIS,Advanced Video Processing,Digital Video Recorder (DVR),Multi-Stream - Cable/Satellite,High Definition (HD) Resolution | 1 | 0 | 1 | 0 | 1 | 1 | 1 | 0 | 0 | 0 | 0 | 61 | 21.29 | 23.35 | 21.49 | 0 | 9 | 5 | 10 | 0 | 190.9899 | 50 | 109.9899 | FALSE
DIRECTV | DIRECTV | DIRECTV C31-700 Client | C31-700 | Thin-client/Remote | 5.872 | [5 empty] | 4.54 | [11 empty] | 47 |  | 82 | Advanced Video Processing,High Definition (HD) Resolution,Home Network Interface | 1 | 0 | 0 | 0 | 1 | 1 | 0 | 0 | 0 | 0 | 0 | 47 | Advanced Video Processing,High Definition (HD) Resolution,Home Network Interface | 1 | 0 | 0 | 0 | 1 | 1 | 0 | 0 | 0 | 0 | 0 | 10 | 5.872 | 0 | 4.54 | 0 | 14 | 0 | 10 | 0 | 46.5769 | 10 | 36.5769 | FALSE
DIRECTV | DIRECTV | DIRECTV HD Client | C41-700 | Thin-client/Remote | 5.4994 | [5 empty] | 4.22 | 4.21 | 4.21 | [9 empty] | 40 |  | 82 | Advanced Video Processing,High Definition (HD) Resolution,Home Network Interface | 1 | 0 | 0 | 0 | 1 | 1 | 0 | 0 | 0 | 0 | 0 | 47 | Advanced Video Processing,High Definition (HD) Resolution,Home Network Interface | 1 | 0 | 0 | 0 | 1 | 1 | 0 | 0 | 0 | 0 | 0 | 10 | 5.4994 | 0 | 4.22 | 4.21 | 7 | 0 | 10 | 7 | 40.2105 | 10 | 30.2105 | FALSE
DIRECTV | DIRECTV | DIRECTV MoCA Client Receiver | C41-100 | Thin-client/Remote | 6.01 | [5 empty] | 4.56 | [11 empty] | 44 |  | 82 | Advanced Video Processing,High Definition (HD) Resolution,Home Network Interface | 1 | 0 | 0 | 0 | 1 | 1 | 0 | 0 | 0 | 0 | 0 | 47 | Advanced Video Processing,High Definition (HD) Resolution,Home Network Interface | 1 | 0 | 0 | 0 | 1 | 1 | 0 | 0 | 0 | 0 | 0 | 10 | 6.01 | 0 | 4.56 | 4.56 | 7 | 0 | 10 | 7 | 43.6503 | 10 | 33.6503 | FALSE
DISH Network, L.L.C. | DISH | Joey | Joey | Thin-client/Remote | 9 | [5 empty] | 8.6 | 8.7 | [10 empty] | 67 |  | 82 | Advanced Video Processing | 1 | 0 | 0 | 0 | 1 | 1 | 0 | 0 | 0 | 0 | 0 | 47 | Advanced Video Processing,High Definition (HD) Resolution | 1 | 0 | 0 | 0 | 1 | 1 | 0 | 0 | 0 | 0 | 0 | 10 | 9 | 0 | 8.6 | 8.7 | 7 | 0 | 10 | 7 | 76.6135 | 10 | 76.6135 | FALSE
Humax | Xfinity | XI3-H | XI3-H | Thin-client/Remote | 7.81 | [5 empty] | 7.65 | [11 empty] | 82 |  | 68 | Advanced Video Processing,High Definition (HD) Resolution,Home Network Interface | 1 | 0 | 0 | 0 | 1 | 1 | 0 | 0 | 0 | 0 | 0 | 47 | Advanced Video Processing,High Definition (HD) Resolution,Home Network Interface | 1 | 0 | 0 | 0 | 1 | 1 | 0 | 0 | 0 | 0 | 0 | 10 | 7.81 | 0 | 7.65 | 0 | 14 | 0 | 10 | 0 | 67.8316 | 10 | 57.8316 | FALSE
[62 empty] | Cable Digital Transport Adapter (DTA) | #DIV/0! | #DIV/0! | #DIV/0!
[62 empty] | Satellite | 16.67% | 16.67% | 16.67%
[62 empty] | Thin-client/Remote | 0% | 0% | 0%
ECHOSTAR COMMENTS - NOTES:
1. Cells believed to be in error show corrected values and are YELLOW highlighted.
2. Cell that have general comments are PURPLE highlighted.
3. ECHOSTAR has commented on all devices of Base Type Satellite and Thin Client.
4. Comments made to non-ECHOSTAR devices should be verified with the device manufacturer.
Note on X2: Author: The values in this column should be derived from the ON, SLEEP, and APD measured power consumption to obtain accurate TEC values. The QPL listed values are chosen by the Partner and are often higher than the results based on actual measure values.
Note on AT4: Author: This device claimed MR in V3 but does not qualify for MR in V4.1 DRAFT #2 so therefore it will now claim the HNI allowance.
Note on BH4: Author: Please check with DIRECTV. It is my understanding that all HR24 devices now support APD after a new software download to all existing devices in order to meet the V3 requirements.
Note on M5: Author: Missing Value. This device declares APD.
Note on BI5: Author: This device was tested in Single Room mode. How does EPA know that the V3 TEC value won't change when tested under v4.1 DRAFT #2 Multi Room test procedure which requires up to 3 streams operating?
Note on AM15: Author: Appears to be error in formula to calculate this column.
Note on AT15: Author: This device claimed MR in V3 but does not qualify for MR in V4.1 DRAFT #2 so therefore it will now claim the HNI allowance.
Note on BH15: Author: Please check with DIRECTV. It is my understanding that all HR24 devices now support APD after a new software download to all existing devices in order to meet the V3 requirements.
Note on AM16: Author: Appears to be error in formula to calculate this column.
Note on AT16: Author: This device claimed MR in V3 but does not qualify for MR in V4.1 DRAFT #2 so therefore it will now claim the HNI allowance.
Note on BH16: Author: Please check with DIRECTV. It is my understanding that all HR24 devices now support APD after a new software download to all existing devices in order to meet the V3 requirements.
Note on X17: Author: If the ON and SLEEP numbers are multiplied out the number is 62, not 61 as listed.
Note on AT17: Author: This device has an 802.3 wired Ethernet port that when connected to the customers broadband provides additional video content for display. If V4.1 DRAFT #2 accepts this as a valid HNI then this should be a "1".
Note on X18: Author: If the ON and SLEEP numbers are multiplied out the number is 62, not 61 as listed.
Note on AT18: Author: This device has an 802.3 wired Ethernet port that when connected to the customers broadband provides additional video content for display. If V4.1 DRAFT #2 accepts this as a valid HNI then this should be a "1".
Note on BH20: Author: Please check with DIRECTV. It is my understanding that all HR24 devices now support APD after a new software download to all existing devices in order to meet the V3 requirements.
Note on X24: Author: This is the listed TEC value however the TEC based on measured values is 67.
Note on D25: Author: This device includes an HDMI repeater and a Channel 3/4 RF Modulator so it is quite different from other TCs on this list.

## Assumptions
Assumptions Used to Estimate Power in Each Mode Under Version 4.1: |  |  | Assumptions Used to Estimate Adders Claimed Under Version 4.1:
The DOE NOPR test procedure for Set-top Boxes referenced as the Version 4.1 test method requires slightly different test scenarios than the Version 3.0 test method. The following table lists which Version 3.0 test results were used to estimate the power performance of STBs in the dataset if tested in each mode according to the DOE NOPR. |  |  | For most models in the dataset, it was assumed that all additional functionalities used to claim allowances under Version 3.0 would also be used to claim allowances to meet the Version 4.1 specification. The following table lists exceptions to this general rule---cases where Partners were assumed to claim allowances for either more or fewer of the additional functionalities than they did under the Version 3.0 specification.
Version 4.1 DOE NOPR Power Measurement | Version 3.0 Reported Test Result Used in Order of Preference Based on Availability | Description of Version 3.0 Mode |  | Situation Under Version 3.0 (Often Not All Additional Functionalities Supported Were Used to Claim Allowances Under Version 3.0) | Assumption for Claiming Allowances Under Version 4.1
PWATCH | 1. Multi-room PSLEEP | Multi-room STB is connected to a Client and tuned to a live TV channel. The Client is in Sleep Mode. | 1 | The configuration in which the STB was qualified under Version 3.0 (i.e., single-room versus multi-room), which affected the use of the Multi-room allowance. | Assume all capable boxes would be tested in both single-stream and multi-stream modes, if available, per DOE NOPR. So multi-room-capable STBs would receive the Multi-room allowance.
| 2. Single-room PTV | Single-room STB or multi-room STB tested in single-room configuration is tuned to a live TV channel. | 2 | The STB was able to qualify without any additional allowances, so none were claimed. | Assume that under the Version 4.1 specification, all available allowances will be claimed and used toward meeting the more stringent requirements.
PMULTI_STREAM | 1. Multi-room PRECORD to DVR | Multi-room STB is connected to a Client and tuned to a live TV channel. The DVR is recording while the Client is being used to watch live TV. | 3 | The rules for applying allowances provided in the Version 3.0 specification (e.g., “The HIGH DEFINITION allowance is the only additional functionality allowance that may be applied to STBs with CABLE DTA base functionality”, etc.). | Apply the Version 3.0 rules under Version 4.1. In cases where manufacturers can claim one of two mutually exclusive allowances, assume they will claim the larger one.
| 2. Single-room PRECORD to DVR | Single-room STB or multi-room STB tested in single-room configuration is being used to watch live TV while DVR is recording. | 4 | In some cases, Partners elected not to apply the Multi-stream allowance for boxes with multiple tuners (e.g., for DVR capability). | Assume that STBs with either DVR or Multi-room capability (as indicated through power measurements) will claim the Multi-stream allowance once. All STBs, even those with both DVR and Multi-room capability, will claim the Multi-stream allowance ONCE (as in Version 3.0).
| 3. Multi-room PTV | Multi-room STB is connected to a Client and tuned to a live TV channel. The Client is being used to watch live TV. | 5 | Similarly, Partners elected not to claim the Multi-room or DVR allowances despite providing multi-room or DVR test results, and vice-versa. | Apply the Multi-room and DVR allowances either when the ability was in use, as indicated through power measurements, or reported on product datasheets.
| (Above three tests are highlighted in the DOE NOPR table below; multi-display, multi-client, and multi-DVR scenarios could not be simulated using Version 3.0 data): |  |  |  | Apply the Multi-room adder only if the STB is intended to provide live TV to clients—not just serve as a whole-home DVR.
PSLEEP_MANUAL | 1. Single-room PSLEEP | Single-room STB or multi-room STB tested in single-room configuration is in Sleep Mode.
| 2. Multi-room PSLEEP | Multi-room STB is connected to a Client and tuned to a live TV channel. The Client is in Sleep Mode.
PSLEEP_APD | 1. Single-room PAPD | Single-room STB or multi-room STB tested in single-room configuration is in Auto Power Down (APD).
| 2. Single-room PSLEEP | If CB data indicated that model has APD enabled by default, but no APD test data were provided, used data for when single-room STB or multi-room STB tested in single-room configuration is in Sleep Mode.
| 3. Multi-room PAPD | Multi-room STB is connected to a Client and tuned to a live TV channel. The Client is in in APD.
| 4. Multi-room PSLEEP | If CB data indicated that model has APD enabled by default, but no APD test data were provided, used data for when multi-room STB is connected to a Client and tuned to a live TV channel. The Client is in Sleep Mode.