## Instructions
ENERGY STAR® Telephony Test Reporting Template - Instructions
This Test Reporting Template is to be used for recording data/measurements in accordance with the ENERGY STAR Telephony Test Method Rev. Nov-2013. This template includes 2 worksheets, in order to document the test equipment information, general lab information, UUT and Setup information, and Test Measurements. Input cells are of standard format. Calculation cells are formatted as follows, and are locked to prevent editing:
Calculation
Bryan Berringer, DOE - Bryan.Berringer@ee.doe.gov

## Test Equipment Information
ENERGY STAR® Telephony Test Reporting Template - Test Equipment Information
Equipment Type | Manufacturer | Model Number | Serial Number | Calibration Due Date

## General
ENERGY STAR® Telephony Test Reporting Template - General Information
Laboratory Information
Laboratory Name
Contact Name
Phone Number |  | Display type | Sound Transmission | Phone Configuration | Power Source | PoE Type | Network Speed | Spread-Spectrum Technology | Digital Answering Technology | Low-power mode | Display | Display Width | Display Height | Display Resolution | Display Backlighting | Bluetooth | IEEE 802.3 Power Class | Number of Ethernet Ports | Number of Voice Lines | WiFi Capability | Number of LED Status Indicators | Network Equipment Types
Fax Number |  | High Resolution | Analog | Cordless | ac mains | A | Gbps/Mbps/Kbps | Yes | Yes | Yes | Yes | 0 |  |  | Yes | Yes | 0 | 0 | 1 | Yes | 0 | Access Point
Mailing Address |  | Status | VoIP | Corded | PoE | B | Gbps | No | No | No | No | 100 |  |  | No | No | 1 | 1 | 2 | No | 1 | Router
Email Address |  |  | Hybrid | Additional Handset |  | Gigabit PoE | Mbps | [9 empty] | 2 | 2 | 3 |  | 2 | Switch
Date of Agreement Between Laboratory and Manufacturing Partner |  |  |  | Conference |  |  | Kbps | [9 empty] | 3 | 3 | 4 |  | 3
Test Officer |  |  |  | Wireless | [13 empty] | 4 | 5 |  | 4
Date Sample Testing Began | [17 empty] | 5 | 6 |  | 5
Date Sample Testing Completed | [17 empty] | 6 | 7 |  | 6
[18 empty] | 7 | 8 |  | 7
[18 empty] | 8 | 9 |  | 8
[18 empty] | 9 |  |  | 9
10
ENERGY STAR® Telephony Test Reporting Template - UUT and Setup Information
Unit Under Test General Information
Manufacturer
Model Name
Model Number
Serial Number
Production Date
Rated Voltage | V
Rated Frequency | Hz
Rated Amps
Unit Under Test Description
Sound Transmission Mechanism (Analog, VoIP, Hybrid)
Phone Configuration (Cordless, corded, additional handset, conference, wireless)
Unit Additional Features
Does the unit have spread-spectrum technology? | Yes/No
Does the unit have Digital Answering Technology? | Yes/No
Does the unit have any low-power modes? | Yes/No
Does the unit have a display? (If No, skip to line 45) | Yes/No
What kind of display? (High resolution or Status)
Display Width | in
Display Height | in
Display Resolution | Width x Height (pixels)
Is the display backlit? | Yes/No
Does the unit have Bluetooth? | Yes/No
IEEE 802.3 Power Class?
Number of Ethernet Ports?
Number of Voice Lines?
Is the unit Wifi capable? | Yes/No
Number of LED Status Indicators?
Does the unit have a Data Switch Port? | Yes/No
Is the unit shipped with Additional Handsets? (If yes, fill in lines 90-91) | Yes/No
Is the unit shipped with additional accessories? (If yes, fill in lines 92-93) | Yes/No
Voice over Internet Protocol Test Setup Information
Protocol Used
Power Source (ac mains or Power over Ethernet (PoE))
IP Server Model Name
IP Server Model Number
IP Server Manufacturer
Network Speed Tested | Gbps/Mbps/Kbps
PoE Mode Used
Additional network equipment needed between server and UUT? (If yes, fill in lines 98-100) | Yes/No
Any server setting needed to be specified by tester? (If yes, fill in lines 101-102) | Yes/No
ENERGY STAR® Telephony Test Reporting Template - Test Measurements
Partial On Mode Measurements
Partial On Mode Power Consumption | W
Off Mode Measurement
Off Mode Power Consumption | W
Method Used to Place UUT in Off Mode
ENERGY STAR® Telephony Test Reporting Template - Additional Test Setup Information
Additional Handsets and Accessories (if necessary)
Number of Additional Handsets shipped with UUT
Model Name and Number of Additional Handset
Number of additional accessories shipped with UUT
Model Name and Number of additional accessory
Note: If multiple handset models or accessories are shipped with UUT, additional rows should be added for each new handset model or accessory.
Additional VoIP System Equipment (if necessary)
List of additional network equipment between VoIP server and UUT
Type of Equipment (e.g., router, switch)
Model Name and Number of equipment
List of non-default/non-specified server settings
Name and value of server setting
Note: If multiple network equipment units or server settings are used/specified, additional rows should be added for each new unit or setting.